## Comments
Comment ID | Date | Comment # | Name | Email | Phone | Style | Index # | Classification | Vote | Affiliation | Category | Page | Subclause | Line | Comment | File | Must be Satisfied | Proposed Change | Disposition Status | Disposition Detail | Other1 | Other2 | Other3 | ACCEPTED | REJECTED | REVISED
310742 | 12-Mar-2023 13:08:59 UTC-12 | I-87 | Salazar Cardozo, Ruben E |  |  | Ballot | 74 | General Interest | Disapprove | SKG Waves | Technical | 474 | 12.3.5.2 | 12 | The document says: "The transmitted center frequency and chip clock frequency tolerances shall be ±20 65^2; maximum" This is a very strange value for a tolerance |  | Yes | Verify and correct the frequency tolerance value as necessary. |  | Withdrawn
310741 | 12-Mar-2023 13:08:59 UTC-12 | I-86 | Salazar Cardozo, Ruben E |  |  | Ballot | 73 | General Interest | Disapprove | SKG Waves | Technical | 466 | 12.3.3.9.2 | 17 | The equation in this line includes strange symbols that make the expression unreadable. |  | Yes | Correct the equation format to make it readable. |  | Withdrawn
310740 | 12-Mar-2023 13:08:59 UTC-12 | I-85 | Salazar Cardozo, Ruben E |  |  | Ballot | 72 | General Interest | Disapprove | SKG Waves | Technical | 466 | 12.3.3.9.1 |  | Table 12-35 has strange and unclear symbols in the "Logical subcarriers indexes" column and is unreadable |  | Yes | Review and correct "Logical subcarrier column" |  | Withdrawn
310739 | 12-Mar-2023 13:08:59 UTC-12 | I-84 | Salazar Cardozo, Ruben E |  |  | Ballot | 71 | General Interest | Disapprove | SKG Waves | Technical | 465 | 12.3.3.9.1 | 24 | The equation described in this line is unreadable. Greek symbols appear in between characters. Same issue appears in lines 25 and 26. |  | Yes | Correct the equations in lines 24, 25 and 26. |  | Withdrawn
310738 | 12-Mar-2023 13:08:59 UTC-12 | I-83 | Salazar Cardozo, Ruben E |  |  | Ballot | 70 | General Interest | Disapprove | SKG Waves | Technical | 465 | 12.3.3.9.1 | 13 | The equation starting with k is unreadable. |  | Yes | Correct definition of k |  | Withdrawn
310737 | 12-Mar-2023 13:08:59 UTC-12 | I-82 | Salazar Cardozo, Ruben E |  |  | Ballot | 69 | General Interest | Disapprove | SKG Waves | Technical | 462 | 12.3.3.6 |  | Table 12-34 has a strange and unclear set of values in the KMOD column, which makes the table unreadable. |  | Yes | Clarify or modify the KMOD column values.
310736 | 12-Mar-2023 13:08:59 UTC-12 | I-81 | Salazar Cardozo, Ruben E |  |  | Ballot | 68 | General Interest | Disapprove | SKG Waves | General | 454 | 12.2.8.2 | 10 | The document says: "The maximum frame length allowed, pMaxFrameBodySize, shall be 8388608 octets." Is this value correct? It appears the same in lines 15 and 16. |  | No | Verify and correct as necessary.
310735 | 12-Mar-2023 13:08:59 UTC-12 | I-80 | Salazar Cardozo, Ruben E |  |  | Ballot | 67 | General Interest | Disapprove | SKG Waves | Technical | 451 | 12.2.5.2 | 8 | The transmitted center frequency tolerance appears in the document to have a very strange and unusual value of "± 25 × 65^2;". The same value appears in lines 10 and 11. |  | Yes | Correct the value of the frequency tolerance. From other places in the document it should be ± 25 × 10^(-6). |  | Withdrawn
310734 | 12-Mar-2023 13:08:59 UTC-12 | I-79 | Salazar Cardozo, Ruben E |  |  | Ballot | 66 | General Interest | Disapprove | SKG Waves | Technical | 450 | 12.2.4.5.1 | 18 | This line contains a symbol that looks like M2 before the word BPSK. |  | Yes | Correct the symbol. |  | Withdrawn
310733 | 12-Mar-2023 13:08:59 UTC-12 | I-78 | Salazar Cardozo, Ruben E |  |  | Ballot | 65 | General Interest | Disapprove | SKG Waves | Technical | 449 | 12.2.4.4.1 | 20 | This line contains a symbol that looks like M2 before the word "continuous". |  | Yes | Correct or clarify the symbol. |  | Withdrawn
310732 | 12-Mar-2023 13:08:59 UTC-12 | I-77 | Salazar Cardozo, Ruben E |  |  | Ballot | 64 | General Interest | Disapprove | SKG Waves | Technical | 446 | 12.2.4.3.1 | 16 | This line contains a symbol that looks like M2 before the word BPSK. |  | Yes | Correct the strange symbol. |  | Withdrawn
310731 | 12-Mar-2023 13:08:59 UTC-12 | I-76 | Salazar Cardozo, Ruben E |  |  | Ballot | 63 | General Interest | Disapprove | SKG Waves | Technical | 446 | 12.2.4.3.1 |  | Fugure 12-21 contains at the bottom a strage symbol that looka like M2, before the word BPSK. |  | Yes | Correct the strange symbol. |  | Withdrawn
310730 | 12-Mar-2023 13:08:59 UTC-12 | I-75 | Salazar Cardozo, Ruben E |  |  | Ballot | 62 | General Interest | Disapprove | SKG Waves | Technical | 438 | 12.2.3.6.4 | 10 | This formula contains a strange and undefined character and the equation is not readable. |  | Yes | Correct the strange character. |  | Withdrawn
310729 | 12-Mar-2023 13:08:59 UTC-12 | I-74 | Salazar Cardozo, Ruben E |  |  | Ballot | 61 | General Interest | Disapprove | SKG Waves | Technical | 438 | 12.2.3.6.4 | 7 | This line, and successive line 9, contains a strange greek character "η" at the expressions defining the ranges for i and j. |  | Yes | Correct the strange character. |  | Withdrawn
310728 | 12-Mar-2023 13:08:59 UTC-12 | I-73 | Salazar Cardozo, Ruben E |  |  | Ballot | 60 | General Interest | Disapprove | SKG Waves | Technical | 435 | 12.2.3.5.5 | 12 | This line and succesive lines 13, 14 and 15, contains an undefined symbol that looks like "M2". Is this font translation issue? |  | Yes | Correct the stange symbol. |  | Withdrawn
310727 | 12-Mar-2023 13:08:59 UTC-12 | I-72 | Salazar Cardozo, Ruben E |  |  | Ballot | 59 | General Interest | Disapprove | SKG Waves | Technical | 435 | 12.2.3.5.4 | 7 | This line and succesive lines 8, 9, 10 and 11, contains an undefined symbol that looks like "M2". Is this font translation issue? |  | Yes | Correct the stange symbol. |  | Withdrawn
310726 | 12-Mar-2023 13:08:59 UTC-12 | I-71 | Salazar Cardozo, Ruben E |  |  | Ballot | 58 | General Interest | Disapprove | SKG Waves | Technical | 435 | 12.2.3.5.3 | 1 | This line and succesive lines 2, 4 and 5, contains an undefined symbol that looks like "M2". Is this font translation issue? |  | Yes | Correct the stange symbol. |  | Withdrawn
310725 | 12-Mar-2023 13:08:59 UTC-12 | I-70 | Salazar Cardozo, Ruben E |  |  | Ballot | 57 | General Interest | Disapprove | SKG Waves | Technical | 435 | 12.2.3.5.2 |  | Figure 12-11 contains in its title and its graphic a strange and unexplained symbol that looks like M2. |  | Yes | Correct the stange symbol. |  | Withdrawn
310724 | 12-Mar-2023 13:08:59 UTC-12 | I-69 | Salazar Cardozo, Ruben E |  |  | Ballot | 56 | General Interest | Disapprove | SKG Waves | Technical | 434 | 12.2.3.5.2 | 8 | This line and succesive lines 9, 10 and 14, contains an undefined symbol that looks like "M2". Is this font translation issue? |  | Yes | Correct the strange character. |  | Withdrawn
310723 | 12-Mar-2023 13:08:59 UTC-12 | I-68 | Salazar Cardozo, Ruben E |  |  | Ballot | 55 | General Interest | Disapprove | SKG Waves | Technical | 434 | 12.2.3.5.1 |  | The title of Figure 12-10 includes multiple instances of a strange symbol that looks like M2. |  | Yes | Correct the strange character. |  | Withdrawn
310722 | 12-Mar-2023 13:08:59 UTC-12 | I-67 | Salazar Cardozo, Ruben E |  |  | Ballot | 54 | General Interest | Disapprove | SKG Waves | Technical | 431 | 12.2.3.2 | 14 | The line contains an undefined symbol that looks like "M2" before BPSK. Is this font translation issue? |  | Yes | Correct or define the strange M2 character. |  | Withdrawn
310721 | 12-Mar-2023 13:08:59 UTC-12 | I-66 | Salazar Cardozo, Ruben E |  |  | Ballot | 53 | General Interest | Disapprove | SKG Waves | Technical | 431 | 12.2.3.2 |  | The Modulation scheme column of Table 12-12 contains a strange and undefined character that looks like M2, which makes reading the table difficult. |  | Yes | Correct or define the strange M2 character. |  | Withdrawn
310720 | 12-Mar-2023 13:08:59 UTC-12 | I-65 | Salazar Cardozo, Ruben E |  |  | Ballot | 52 | General Interest | Disapprove | SKG Waves | Technical | 431 | 12.2.3.1 |  | The Modulation column of Table 12-11 contains several instances of a strange and undefined character that looks like M2, which makes reading the table difficult. |  | Yes | Correct or define the strange M2 character. |  | Withdrawn
310719 | 12-Mar-2023 13:08:59 UTC-12 | I-64 | Salazar Cardozo, Ruben E |  |  | Ballot | 51 | General Interest | Disapprove | SKG Waves | Technical | 430 | 12.2.3.1 |  | The Modulation column of Table 12-10 contains a strange and undefined character that looks like M2, which makes reading the table difficult. |  | Yes | Correct or define the strange M2 character. |  | Withdrawn
310718 | 12-Mar-2023 13:08:59 UTC-12 | I-63 | Salazar Cardozo, Ruben E |  |  | Ballot | 50 | General Interest | Disapprove | SKG Waves | Technical | 429 | 12.2.1 | 17 | The line contains an undefined symbol that looks like "M2". |  | Yes | Clarify or modify undefined symbol. |  | Withdrawn
310717 | 12-Mar-2023 13:08:59 UTC-12 | I-62 | Salazar Cardozo, Ruben E |  |  | Ballot | 49 | General Interest | Disapprove | SKG Waves | Technical | 420 | 12.1.8.2 | 5 | The equation in this line includes strange symbols that make the expression unreadable. |  | Yes | Make the equation readable. |  | Withdrawn
310716 | 12-Mar-2023 13:08:59 UTC-12 | I-61 | Salazar Cardozo, Ruben E |  |  | Ballot | 48 | General Interest | Disapprove | SKG Waves | Technical | 419 | 12.1.8.1 | 12 | The equation in this line includes strange symbols that make the expression unreadable. |  | Yes | Make the equation readable. |  | Withdrawn
310715 | 12-Mar-2023 13:08:59 UTC-12 | I-60 | Salazar Cardozo, Ruben E |  |  | Ballot | 47 | General Interest | Disapprove | SKG Waves | Technical | 391 | 11.3.5 | 18 | The mathematical expressions in this line are unreadable. |  | Yes | Make readable the mathematical expressions. |  | Withdrawn
310714 | 12-Mar-2023 13:08:59 UTC-12 | I-59 | Salazar Cardozo, Ruben E |  |  | Ballot | 46 | General Interest | Disapprove | SKG Waves | Technical | 391 | 11.3.5 | 17 | The mathematical expressions in this line are unreadable. |  | Yes | Make readable the mathematical expressions. |  | Withdrawn
310713 | 12-Mar-2023 13:08:59 UTC-12 | I-58 | Salazar Cardozo, Ruben E |  |  | Ballot | 45 | General Interest | Disapprove | SKG Waves | Technical | 391 | 11.3.5 | 14 | The mathematical expressions in this line are unreadable. |  | Yes | Make readable the mathematical expressions. |  | Withdrawn
310712 | 12-Mar-2023 13:08:58 UTC-12 | I-57 | Salazar Cardozo, Ruben E |  |  | Ballot | 44 | General Interest | Disapprove | SKG Waves | Technical | 391 | 11.3.5 | 12 | The mathematical expressions in this line are unreadable. |  | Yes | Make readable the mathematical expressions. |  | Withdrawn
310711 | 12-Mar-2023 13:08:58 UTC-12 | I-56 | Salazar Cardozo, Ruben E |  |  | Ballot | 43 | General Interest | Disapprove | SKG Waves | Technical | 391 | 11.3.4 |  | The last three lines of Table 11-6 contain undefined symbols that look like "M" and "M2" |  | Yes | Define or correct the strange symbols. |  | Withdrawn
310710 | 12-Mar-2023 13:08:58 UTC-12 | I-55 | Salazar Cardozo, Ruben E |  |  | Ballot | 42 | General Interest | Disapprove | SKG Waves | Technical | 390 | 11.3.3 |  | The last three lines of Table 11-5 contain an undefined symbol "θ" |  | Yes | Define or correct symbol "θ" |  | Withdrawn
310709 | 12-Mar-2023 13:08:58 UTC-12 | I-54 | Salazar Cardozo, Ruben E |  |  | Ballot | 41 | General Interest | Disapprove | SKG Waves | Technical | 390 | 11.3.3 | 9 | The formula for d is not readable. Strange symbols are inserted. Is it just a font incompatibility? |  | Yes | Correct approprietely the formula. |  | Withdrawn
310708 | 12-Mar-2023 13:08:58 UTC-12 | I-53 | Salazar Cardozo, Ruben E |  |  | Ballot | 40 | General Interest | Disapprove | SKG Waves | Technical | 381 | 10.4.6 | 28 | The formula in this line is not readable. Strange symbols are inserted. It looks like a format and font issue? |  | Yes | Correct the formula, font and format, to make it readable.
310707 | 12-Mar-2023 13:08:58 UTC-12 | I-52 | Salazar Cardozo, Ruben E |  |  | Ballot | 39 | General Interest | Disapprove | SKG Waves | Technical | 381 | 10.4.6 | 27 | The formula in this line is not readable. Strange symbols are inserted. It looks like a format and font issue? |  | Yes | Correct the formula, font and format, to make it readable.
310706 | 12-Mar-2023 13:08:58 UTC-12 | I-51 | Salazar Cardozo, Ruben E |  |  | Ballot | 38 | General Interest | Disapprove | SKG Waves | Technical | 381 | 10.4.6 | 25 | The formula in this line is not readable. Strange symbols are inserted. It looks like a format and font issue? |  | Yes | Correct the formula, font and format, to make it readable.
310705 | 12-Mar-2023 13:08:58 UTC-12 | I-50 | Salazar Cardozo, Ruben E |  |  | Ballot | 37 | General Interest | Disapprove | SKG Waves | Technical | 381 | 10.4.3 | 3 | The formula in this line is not readable. Strange symbols are inserted. |  | Yes | Correct the formula and format to make it readable. |  | Withdrawn
310704 | 12-Mar-2023 13:08:58 UTC-12 | I-49 | Salazar Cardozo, Ruben E |  |  | Ballot | 36 | General Interest | Disapprove | SKG Waves | Technical | 381 | 10.4.3 | 2 | The formula in this line is not readable. Strange symbols are inserted. |  | Yes | Correct the formula and format to make it readable. |  | Withdrawn
310703 | 12-Mar-2023 13:08:58 UTC-12 | I-48 | Salazar Cardozo, Ruben E |  |  | Ballot | 35 | General Interest | Disapprove | SKG Waves | Technical | 381 | 10.4.3 | 1 | The formula in this line is not readable. Strange symbols are inserted. |  | Yes | Correct the formula and format to make it readable. |  | Withdrawn
310702 | 12-Mar-2023 13:08:58 UTC-12 | I-47 | Salazar Cardozo, Ruben E |  |  | Ballot | 34 | General Interest | Disapprove | SKG Waves | Technical | 380 | 10.4.3 | 34 | The formula in this line is not readable. Strange symbols are inserted. |  | Yes | Correct the formula and format to make it readable. |  | Withdrawn
310701 | 12-Mar-2023 13:08:58 UTC-12 | I-46 | Salazar Cardozo, Ruben E |  |  | Ballot | 33 | General Interest | Disapprove | SKG Waves | Technical | 380 | 10.4.3 | 33 | The formula in this line is not readable. Strange symbols are inserted. |  | Yes | Correct the formula and format to make it readable. |  | Withdrawn
310700 | 12-Mar-2023 13:08:58 UTC-12 | I-45 | Salazar Cardozo, Ruben E |  |  | Ballot | 32 | General Interest | Disapprove | SKG Waves | Technical | 280 | 7.6.4.5 | 12 | The formula for the Contention Window is unreadable, wrong brackets, a "ω" and a " ]" symbols without meaning. |  | Yes | Correct the presentation of the formula for the Contention Window |  | Withdrawn
310699 | 12-Mar-2023 13:08:58 UTC-12 | I-44 | Salazar Cardozo, Ruben E |  |  | Ballot | 31 | General Interest | Disapprove | SKG Waves | Editorial | 275 | 7.6.3 | 15 | Document says: "...current frame, 2 SIFS times, and the..." The number "2" should be replaced by the word "two". (Similar comment for several other locations across the document) |  | No | Document should say: "...current frame, two SIFS times, and the..."
310698 | 12-Mar-2023 13:08:58 UTC-12 | I-43 | Salazar Cardozo, Ruben E |  |  | Ballot | 30 | General Interest | Disapprove | SKG Waves | Editorial | 275 | 7.6.3 | 11 | Document says: "...or following a frame with ACK Policy..." It reads as if the previous requirement of <<...a SIFS following...>> doesn't apply here. Confusing. |  | No | Document should say: "...or one SIFS after a frame with ACK Policy..."
310697 | 12-Mar-2023 13:08:58 UTC-12 | I-42 | Salazar Cardozo, Ruben E |  |  | Ballot | 29 | General Interest | Disapprove | SKG Waves | Editorial | 275 | 7.6.3 | 10 | Document says: "The PNC may send a command a SIFS following..." It is not clear to read. |  | No | Docoment should say: "The PNC may send a command one SIFS after..."
310696 | 12-Mar-2023 13:08:58 UTC-12 | I-41 | Salazar Cardozo, Ruben E |  |  | Ballot | 28 | General Interest | Disapprove | SKG Waves | Editorial | 265 | 7.4.2 |  | At the bottom of Figure 7-15 the document says: "beacon with DEV A ssociation IE..." There is an extraspace error. |  | No | Document should say: "beacon with DEV Association IE..."
310695 | 12-Mar-2023 13:08:58 UTC-12 | I-40 | Salazar Cardozo, Ruben E |  |  | Ballot | 27 | General Interest | Disapprove | SKG Waves | Editorial | 243 | 6.5.10.6 | 3 | Document says: "...and therefore has a range of..." "therefore" in the text would imply a conclusion; this is a range definition. |  | No | Document should say: "...and has a range of..."
310694 | 12-Mar-2023 13:08:58 UTC-12 | I-39 | Salazar Cardozo, Ruben E |  |  | Ballot | 26 | General Interest | Disapprove | SKG Waves | Editorial | 236 | 6.5.8.6 | 2 | Document says: "...twos complement format." Grammatical misspelling. |  | No | Document should say: "...two's complement format."
310693 | 12-Mar-2023 13:08:58 UTC-12 | I-38 | Salazar Cardozo, Ruben E |  |  | Ballot | 25 | General Interest | Disapprove | SKG Waves | Editorial | 229 | 6.5.6.3 | 3 | Document says: "0 --{ Success " Is this a valid notation? Same applies to lines 4,5,6 |  | No | Document should say: "0 --> Success", or equivalent. Similar applies to lines 4,5,6. |  | Withdrawn
310692 | 12-Mar-2023 13:08:58 UTC-12 | I-37 | Salazar Cardozo, Ruben E |  |  | Ballot | 24 | General Interest | Disapprove | SKG Waves | Technical | 200 | 6.4.34 |  | Table 6-43 in first line says: "η 0 dΒ" What is the meaning of that notation? Same comment applies to table 6-44, first line. |  | Yes | Explain or correct the notation "η 0dB" |  | Withdrawn
310691 | 12-Mar-2023 13:08:58 UTC-12 | I-36 | Salazar Cardozo, Ruben E |  |  | Ballot | 23 | General Interest | Disapprove | SKG Waves | Editorial | 191 | 6.4.19 | 9 | Document says: "...encoded in twos complement format." Grammatical misspelling. |  | No | Document should say: "...encode in two's complement format."
310690 | 12-Mar-2023 13:08:58 UTC-12 | I-35 | Salazar Cardozo, Ruben E |  |  | Ballot | 22 | General Interest | Disapprove | SKG Waves | Technical | 188 | 6.4.16 | 4 | Document says: "...corresponding to ,250.56+2.16..." It is unclear the meaning of this notation. Same notation issue in the second side of the comparison. |  | Yes | Correct or explain this notation. |  | Withdrawn
310689 | 12-Mar-2023 13:08:58 UTC-12 | I-34 | Salazar Cardozo, Ruben E |  |  | Ballot | 21 | General Interest | Disapprove | SKG Waves | Editorial | 172 | 6.4.12 | 6 | Document says: "...twos complement notation." Grammatical misspelling. |  | No | Document should say: "...two's complement notation."
310688 | 12-Mar-2023 13:08:58 UTC-12 | I-33 | Salazar Cardozo, Ruben E |  |  | Ballot | 20 | General Interest | Disapprove | SKG Waves | Editorial | 165 | 6.4.1 | 4 | Document says: "...that identifiers the IE." Gramatical misspelling. |  | No | Document should say: "...that identifies the IE."
310687 | 12-Mar-2023 13:08:58 UTC-12 | I-32 | Salazar Cardozo, Ruben E |  |  | Ballot | 19 | General Interest | Disapprove | SKG Waves | Editorial | 153 | 6.3.4.2 |  | Document says: "Table 6-17—MAC header settings for a Secure Command..." The title for this table should be consistent with Figure 6-67 |  | No | Document should say: "Table 6-17—MAC Subheader settings for a Secure Command..."
310686 | 12-Mar-2023 13:08:58 UTC-12 | I-31 | Salazar Cardozo, Ruben E |  |  | Ballot | 18 | General Interest | Disapprove | SKG Waves | Editorial | 153 | 6.3.4.2 | 10 | Document says: "The MAC header settings..." There is inconsistency between this line and Figure 6-67 in which the field in reference is called "MAC Subheader" instead. |  | No | Document should say: "The MAC Subheader settings..."
310685 | 12-Mar-2023 13:08:58 UTC-12 | I-30 | Salazar Cardozo, Ruben E |  |  | Ballot | 17 | General Interest | Disapprove | SKG Waves | Editorial | 148 | 6.3.1.4 | 1 | Document says: "6.3.4.1Secure..." There is a space missing. |  | No | Document should say: "6.3.4.1 Secure..."
310684 | 12-Mar-2023 13:08:58 UTC-12 | I-29 | Salazar Cardozo, Ruben E |  |  | Ballot | 16 | General Interest | Disapprove | SKG Waves | Technical | 146 | 6.3.1.2 | 20 | Document says: "...Measured RSSI at the DEV ω Expected RSSI..." What is the meaning of the symbol "ω"? The condition expected is undefined or unclear. |  | Yes | Explain the meaning of, or correct, the symbol "ω" |  | Withdrawn
310683 | 12-Mar-2023 13:08:58 UTC-12 | I-28 | Salazar Cardozo, Ruben E |  |  | Ballot | 15 | General Interest | Disapprove | SKG Waves | General | 70 | 5.3.3.2 | 5 | The font used for all the semantics of primitives descriptions appears confusing to read. |  | No | Change font for all the semantic of primitives descriptions |  | Withdrawn
310682 | 12-Mar-2023 13:08:58 UTC-12 | I-27 | Salazar Cardozo, Ruben E |  |  | Ballot | 14 | General Interest | Disapprove | SKG Waves | Editorial | 64 | 5.2.2 | 5 | The font used for these descriptions is confusing: In line 5 M and L, as well as M and E, appear overlapping, and in line 6 it reads "PI Battribute" and it should read "PIBattribute". The same issue with the font appears in multiple locations across these following sections, for example line 15, same page, reads "Resul t Code" and it should read "ResultCode", etc |  | No | Correct the font and make it more readable and less confusing. |  | Withdrawn
310681 | 12-Mar-2023 13:08:58 UTC-12 | I-26 | Salazar Cardozo, Ruben E |  |  | Ballot | 13 | General Interest | Disapprove | SKG Waves | Technical | 57 | 4.9.1 | 7 | Document says: "...modulations, /2 binary phase-shift keying (BPSK)..." What is the symbol "/2"? It looks like "M2" in the document, but it is not when copy-paste is used, and also is not explained anywhere. The same "symbol" is used in multiple other locations of the document, for example in page 59-line 15, so any correction here applies as well to that section. |  | Yes | Clarify and/or define the "symbol" used here and correct update accordingly all the locationsin the document that uses it |  | Withdrawn
310680 | 12-Mar-2023 13:08:58 UTC-12 | I-25 | Salazar Cardozo, Ruben E |  |  | Ballot | 12 | General Interest | Disapprove | SKG Waves | Editorial | 56 | 4.8.1 | 7 | Document says: "...the lower modulation rate..." This is describing a specific mode, 11 Mb/s, so it should call for the lowest modulation rate in that mode |  | No | Document should say: "...the lowest modulation rate..."
310679 | 12-Mar-2023 13:08:58 UTC-12 | I-24 | Salazar Cardozo, Ruben E |  |  | Ballot | 11 | General Interest | Disapprove | SKG Waves | Editorial | 56 | 4.8.1 | 1 | Document says: "...utilizing, quadrature ..." The sentence reads better without the comma. |  | No | Document should say: "...utilizing quadrature..."
310678 | 12-Mar-2023 13:08:58 UTC-12 | I-23 | Salazar Cardozo, Ruben E |  |  | Ballot | 10 | General Interest | Disapprove | SKG Waves | Editorial | 54 | 4.7.17 | 42 | Document says: "...and A/V streaming..." This acronym is not defined anywhere. The document describes either Audio/Video or acronym AV in page 9 line 14. |  | No | Use the correct word or the correct acronym
310677 | 12-Mar-2023 13:08:58 UTC-12 | I-22 | Salazar Cardozo, Ruben E |  |  | Ballot | 9 | General Interest | Disapprove | SKG Waves | Editorial | 50 | 4.7.9.2 | 24 | The document says: "...Pairnet associated period (PAP)" This acronym is defined differently in page 39 line 44. |  | No | Correct the inconsistency between the two acronym definitions.
310676 | 12-Mar-2023 13:08:57 UTC-12 | I-21 | Salazar Cardozo, Ruben E |  |  | Ballot | 8 | General Interest | Disapprove | SKG Waves | Editorial | 50 | 4.7.9.2 | 12 | The document says: "Pairnet setup period (PSP)..." This acronym is defined differently in page 40 line 18. |  | No | Correct the inconsistency between the two acronym definitions.
310675 | 12-Mar-2023 13:08:57 UTC-12 | I-20 | Salazar Cardozo, Ruben E |  |  | Ballot | 7 | General Interest | Disapprove | SKG Waves | Editorial | 50 | 4.7.9.2 | 10 | The document says: "...and pairnet associated period (PAP)" This acronym is defined differently in page 39 line 44. |  | No | Correct the inconsistency between the two acronym definitions.
310674 | 12-Mar-2023 13:08:57 UTC-12 | I-19 | Salazar Cardozo, Ruben E |  |  | Ballot | 6 | General Interest | Disapprove | SKG Waves | Editorial | 50 | 4.7.9.2 | 10 | The document says: "pairnet setup period (PSP)..." This acronym is defined differently in page 40 line 18. |  | No | Correct the inconsistency between the two acronym definitions.
310673 | 12-Mar-2023 13:08:57 UTC-12 | I-18 | Salazar Cardozo, Ruben E |  |  | Ballot | 5 | General Interest | Disapprove | SKG Waves | Editorial | 48 | 4.7.8 | 34 | Document says: "Security for the piconet or pairnet is one of the following two modes" The structure of the sentence is confusing. |  | No | Document should say: "Security for the piconet or pairnet is defined by one of the following two modes", or similar.
310672 | 12-Mar-2023 13:08:57 UTC-12 | I-17 | Salazar Cardozo, Ruben E |  |  | Ballot | 4 | General Interest | Disapprove | SKG Waves | Editorial | 32 |  | 35 | A line space is missing between line 34 and line 35. |  | No | Add the missing line space.
310671 | 12-Mar-2023 13:08:57 UTC-12 | I-16 | Salazar Cardozo, Ruben E |  |  | Ballot | 3 | General Interest | Disapprove | SKG Waves | Editorial | 32 |  | 2 | A line space is missing between line 1 and line 2. |  | No | Add the missing line space.
310670 | 12-Mar-2023 13:08:57 UTC-12 | I-15 | Salazar Cardozo, Ruben E |  |  | Ballot | 2 | General Interest | Disapprove | SKG Waves | Editorial | 30 |  | 23 | A line space is missing between line 22 and line 23. |  | No | Add the missing line space.
310669 | 12-Mar-2023 13:08:57 UTC-12 | I-14 | Salazar Cardozo, Ruben E |  |  | Ballot | 1 | General Interest | Disapprove | SKG Waves | Editorial | 27 |  | 33 | There is an indentation error in this line |  | No | Format the section to correct the error.
310668 | 12-Mar-2023 11:11:57 UTC-12 | I-13 | Brown, Monique |  |  | Ballot | 3 | Consulting | Approve | National Institute of Information and Communications Technology (NICT) | Editorial | 612 | A |  | Review all annexes for correct acronym use, according to the IEEE SA Standards Style Manual. |  | No | Make sure each acronym is defined the first time it is used in every annex.
310667 | 12-Mar-2023 11:08:43 UTC-12 | I-12 | Brown, Monique |  |  | Ballot | 2 | Consulting | Approve | National Institute of Information and Communications Technology (NICT) | Editorial | 592 | 15.3.1 | 9 | The addition of the "General" subclause heading has made the opening sentence awkward. Before the General subclause heading was added, the text in 15.3.1 was beneath 15.3 and referred to all of 15.3. Also, note the cross-reference in 15.3.2 to 15.3 (this should now refer to the text in 15.3.1). But is it necessary to have two separate subclauses beneath 15.3? |  | No | Combine/reword 15.3.1 and 15.3.2 so that all of the text can be combined under 15.3 (with no more subheadings).
310666 | 12-Mar-2023 11:08:43 UTC-12 | I-11 | Brown, Monique |  |  | Ballot | 1 | Consulting | Approve | National Institute of Information and Communications Technology (NICT) | Editorial | 589 | 15.2.1 | 3 | Look for all instances of the phrase "this subclause" and make sure the usage is correct. For example, the text in 15.2.1 used to refer to all of 15.2 before the subclause heading "General" was added. Another instance is in 6.2.1. |  | No | Change the opening sentence in 15.2.1 to the following: "The concept of patterns with increasing resolution level, namely, quasi-omni patterns, sectors, fine beams, and HRS beams _is_ illustrated in Figure 15-1."Change the second sentence in 6.2.1 as follows: "The figures in _6.2_ are a representation..." Check for other instances as well.
310648 | 12-Mar-2023 00:50:34 UTC-12 | I-10 | Kuerner, Thomas |  |  | Ballot | 5 | Academic-Teacher | Disapprove | Technische Universität Braunschweig | Technical | 616 | B.3 | 6 | In Figure B.3 the number of bits for the source address in the box "Classification Set" is reoported as 484 Bits. This should be 48 bits. |  | Yes | Change the number of bits to 48 bits for the source address in the box "Classifcation Set" in Figure B-3.
310456 | 08-Mar-2023 08:51:07 UTC-12 | I-9 | Kuerner, Thomas |  |  | Ballot | 4 | Academic-Teacher | Disapprove | Technische Universität Braunschweig | Technical | 38 | 3.2 | 38 | For consistency with other documentation, "Ethertype" should be spelled "EtherType". |  | No | Repalce "Ethertype" with "EtherType" throughout the draft.
310455 | 08-Mar-2023 08:51:07 UTC-12 | I-8 | Kuerner, Thomas |  |  | Ballot | 3 | Academic-Teacher | Disapprove | Technische Universität Braunschweig | Technical | 118 | 6.1 | 11 | The relevance of the sentence "An individual MAC address is a MAC address with the group bit set to zero, as defined in IEEE Std 802-2014" is unclear, since there is no indication as to whether the DEV address or EU-48 is an individual address. Also, IEEE Std 802-2014 does not refer to a "group bit." Also, IEEE Std 802-2014 may soon become obsolete. |  | Yes | Change to: "Consequently, each DEV address is an individual MAC address, with the I/G bit set to 0."
310454 | 08-Mar-2023 08:51:07 UTC-12 | I-7 | Kuerner, Thomas |  |  | Ballot | 2 | Academic-Teacher | Disapprove | Technische Universität Braunschweig | Technical | 118 | 6.1 | 11 | IEEE Std 802-2014 will soon be obsolete. |  | Yes | Throughout the draft, replace "IEEE Std 802-2014" with "IEEE Std 802."
310453 | 08-Mar-2023 08:51:07 UTC-12 | I-6 | Kuerner, Thomas |  |  | Ballot | 1 | Academic-Teacher | Disapprove | Technische Universität Braunschweig | General | 34 | 1.2 | 34 | Please include the Word usage subclause in Clause 1: |  | Yes | A Word usage subclause shall appear in Clause 1 of the draft. It shall be 1.3. The Word usage subclause shall consist of the following text with the following footnotes: The word shall indicates mandatory requirements strictly to be followed in order to conform to the standard and from which no deviation is permitted (shall equals is required to).
310323 | 06-Mar-2023 12:22:38 UTC-12 | I-5 | Chou, C |  |  | Ballot | 1 | Consulting | Approve | C-K. Chou Consulting | Technical | 410 | 11.5.9 | 17 | Page 410: 11.5.9 Transmit power “In the USA, the radiated emissions should also conform to the ANSI uncontrolled radiation emission standards (see IEEE Std C95.1™, 1999 Edition [B7]). In other geographical regions, compliant DEVs shall also conform to any applicable radiation emission standards.” In 47 CFR 15.249, it did not mention C95.1-1999. Instead the CFR referred to C95.1 in two places: § 1.1310 Radiofrequency radiation exposure limits. Title 47 Chapter I Part 1 (ANSI) for localized SAR in Section 4.2 of “IEEE Standard for Safety Levels with Respect to…Electromagnetic Fields, 3 kHz to 300 GHz,” ANSI/IEEE Std C95.1-1992, copyright 1992 by the Institute…recommended by the ANSI in Section 4.1 of “IEEE Standard for Safety Levels with Respect to…. § 74.7 Design and construction requirements. Title 30 Chapter I Part 74 control, operators must follow: IEEE Std C95.1-2005, (IEEE Standard for Safety Levels with…must proceed in accordance with IEEE Std C95.1-2005 (IEEE Standard for Safety Levels with….. There is no ANSI/IEEE C95.1-1992. ANSI adopted IEEE C95.1-1991 in 1992, and labelled IEEE C95.1-1991 as ANSI/IEEE C95.1-1992. The latest version of C95.1 is IEEE C95.1-2019. |  | No | Change (see IEEE Std C95.1™, 1999 Edition [B7]) to (see IEEE Std. C95.1™, 1991 Edition [B7], Note: the latest version is IEEE Std. C95.1™-2019). Change page 612, lines 24-25 to: [B7] IEEE Std C95.1™, 1991 Edition, IEEE Standard for Safety Levels with Respect to Human Exposure to Radio Frequency Electromagnetic Fields, 3 kHz to 300 GHz. (Note: IEEE Std C95.1™, 2019 Edition, IEEE Standard for Safety Levels with Respect to Human Exposure to Electric, Magnetic, and Electromagnetic Fields, 0 Hz to 300 GHz)
310318 | 06-Mar-2023 08:29:59 UTC-12 | I-4 | Rannow, R K |  |  | Ballot | 1 | Producer - Software | Abstain | Silverdraft | Technical | 57 | 4.9.2 | 43 | piconet in which DEVs use any MCS in a CTA that is supported by both of the DEVs. Grammatically ambiguous using the term "Both" in this position. If both refers to the Subject of a Clause, we can use it in the normal mid position for adverbs, between the subject and main verb, after a modal verb or the first auxiliary verb, or after be as a main verb: When both is used in construction with and, the structures following 'both' and 'and' should be symmetrical in well-formed English. The signs are both in English and Spanish would be rephrased as, : The signs are in both English and Spanish. Far too many instances. |  | No | piconet in which DEVs use any MCS in a CTA that is supported by both DEVs.
309501 | 15-Feb-2023 11:50:27 UTC-12 | I-3 | Thomas, Angela |  |  | RAC Coordination | 3 |  | N/a |  | Technical | 38 | 3.2 | 38 | For consistency with other documentation, "Ethertype" should be spelled "EtherType". |  | No | Repalce "Ethertype" with "EtherType" throughout the draft.
309500 | 15-Feb-2023 11:50:27 UTC-12 | I-2 | Thomas, Angela |  |  | RAC Coordination | 2 |  | N/a |  | Technical | 118 | 6.1 | 11 | The relevance of the sentence "An individual MAC address is a MAC address with the group bit set to zero, as defined in IEEE Std 802-2014" is unclear, since there is no indication as to whether the DEV address or EU-48 is an individual address. Also, IEEE Std 802-2014 does not refer to a "group bit." Also, IEEE Std 802-2014 may soon become obsolete. |  | Yes | Change to: "Consequently, each DEV address is an individual MAC address, with the I/G bit set to 0."
309499 | 15-Feb-2023 11:50:27 UTC-12 | I-1 | Thomas, Angela |  |  | RAC Coordination | 1 |  | N/a |  | Technical | 118 | 6.1 | 11 | IEEE Std 802-2014 will soon be obsolete. |  | Yes | Throughout the draft, replace "IEEE Std 802-2014" with "IEEE Std 802."