## Cover
September 2023 | DOC: 15-23-0470-00-04ab
Project: IEEE P802.15 Working Group for Wireless Personal Area Networks (WPANs)
Submission Title: Comments to 4ab Draft Spec Date Submitted: September 2023 Source: Xiliang Luo, Vinod Kristem, Moche Cohen (Apple) Address: One Apple Park Way, Cupertino, CA 95104, USA E-Mails: xiliang_luo@apple.com Abstract: Comments to the 4ab draft spec. Purpose: Align draft 4ab spec with TFDs agreed by group. Notice: This document has been prepared to assist the IEEE P802.15. It is offered as a basis for discussion and is not binding on the contributing individual(s) or organization(s). The material in this document is subject to change in form and content after further study. The contributor(s) reserve(s) the right to add, amend or withdraw material contained herein. Release: The contributor acknowledges and accepts that this contribution becomes the property of IEEE and may be made publicly available by P802.15.

## Section 3
Index | Pre-ballot B Page | Where | Original Text | Change Request | Comments
1 |  | Page 13, line 13 | multi-millisecond ranging symbol | multi-millisecond ranging sequence | Follow original agreed tech framework: 15-23-0100-02-04ab
2 |  | Page 13, line 15, 16 |  | add the following acronyms: NBA NBA-UWB RSF-RMARKER RIF-RMARKER | For clarification and aligning with agreed NBA-UWB TFD

## Section 10
Index | Pre-ballot B Page | Where | Original Text | Change Request | Comments
1 |  | Page 32, line 8 | 10.35 Multi-millisecond (MMS) UWB operation | UWB multi-millisecond (MMS) operation | "UWB MMS" should be made consistent to emphasize MMS is in the scope of UWB.
2 |  | Page 32, line 17 | Narrowband assisted (NBA) MMS. | Narrowband assisted (NBA) UWB MMS. | "NBA-UWB" should be made consistent in the spec to emphase the tight coupling between NB and UWB.
3 |  | Page 32, line 25 | The NBA-MMS and the UWB driven MMS … | The NBA-UWB MMS and the UWB driven MMS … | "UWB MMS" should be made consistent to emphasize MMS is in the scope of UWB.
4 |  | Page 32, line 27 | …, the term MMS Control (PHY) is used to mean either. | …, the term UWB MMS Control (PHY) is used to mean either. | "UWB MMS" should be made consistent to emphasize MMS is in the scope of UWB.
5 |  | Page 32, line 28 (+others) | 10.35.2 MMS ranging overview | 10.35.2 UWB MMS ranging overview | "UWB MMS" should be made consistent to emphasize MMS is in the scope of UWB.
6 |  | Page 43, line 10 |  |  | The requirement for CCA is >= 9usec. It is not clear if it is an average over more than 9usec or it is a peak. If it is an average, the CCA result could be different for different average length. So it is unclear how CCA should perform. Is it described somewhere else? (Which TFD is this from?)

## Section 11
Index | Pre-ballot B Page | Where | Original Text | Change Request | Comments
1 |  | Page 103, line 4 | For the O-QPSK PHY, 50 channels are defined in the 5800 MHz band and 250 channels in the 6200 MHz band. | For the O-QPSK PHY, 50 channels are defined in the 5800 MHz band and 200 channels in the 6200 MHz band. | Typo

## Section 13
Index | Pre-ballot B Page | Where | Original Text | Change Request | Comments
1 |  | Page 105, line 13 | The SDF for optional dynamic … | The SFD for optional dynamic … | Typo
2 |  | Page 106, line 6,7 | …, the haft-rate K=7 convolutioncal code described in 15.3.3.3, … | …, the haft-rate K=7 convolutioncal code described in 16.3.3.3, … | In P802.15.4me/D00, Chapter 16 is HRP UWB PHY
3 |  | Page 106, line 15 |  | Add: Note that 1 chip is of duration 0.5us and 1 symbol carries 4 bits. These 4 bits are coded ones if FEC is applied. Meanwhile, the number of chips within 1 symbol is referred to as the Spreading Factor (SF). | For clarification in the spec. Old spec does not reveal this info clearly.
4 |  | Page 107, Table 25 |  |  | Only need to add one more row to indicate the mode of dynamic signaling of modes with SFD.
5 |  | Page 109, line 13 | Where the O-QPSK is being employed as the MMS Control PHY, it is … | When the O-QPSK is employed as the UWB MMS Control PHY, it is … | 1. Typo 2. MMS -> UWB MMS for clarify in spec

## Section 16
Index | Pre-ballot B Page | Where | Original Text | Change Request | Comments
1 |  | Page 115, line 1 | Multi-millisecond channel sounding | multi-millisecond ranging | No need to complicate things. Should maintain the ranging word. It is fine to refer to this MMS for sensing etc.
2 |  | Page 115, line 6, 7 | …, allowing the receiver to generate its channel sounding CIR using multiple fragments thus bringing improved security. | …, allowing the receiver to use multiple fragments and gain improved sensitivity. | Avoid using channel sounding CIR etc. There is no requirement that ones have to generate a CIR here.
3 |  | Page 115, line 9 |  |  | 1. Should use the figure illustrated in the agreed TFD; 2. Need to have one clear figure to demonstrate both NBA and UWB-SHR for intial sync of UWB MMS
4 |  | Page 115, line 23 |  | Z=2 as the default value. Alternative Z=1 could be signaled by higher layers.
5 |  | Page 116, line 12 | Each RSF consists of a repetition of a selected multi-millisecond ranging symbol (MMRS). | Each RSF consists of a repetition of a selected multi-millisecond ranging sequence (MMRS). | MMRS symbol referes to the symbol after adding gaps and spreading.
6 |  | Page 116, line 12 | The MMRS is formed using one of a possible … | One MMRS symbol is formed using one of a possible … | To align with agreed TFD. Also consistent with line 20.
7 |  | Page 116, line 21 | The same MMRS shall be used for all RSF in an MMS packet. | The same MMRS shall be used for all RSF's in an MMS packet. | Typo
8 |  | Page 117, line 7 |  | Add: 1. MMRS configurations sets 2. RSF only MMS configuration sets 3. Mixed MMS configurations sets | Agreed parameter sets for NBA-UWB operations in 15-23-0097-02-04ab 15-23-0315-01-04ab