## IEEE Cover
September 2023 |  | Doc: P802.15-23-0476-04-6ma
IEEE 802.15
Wireless Specialty Networks
Title | Comment-Resolution Database for Pre-Ballot WG
Date submitted | September 11th, 2023
Source | Marco Hernandez; YRP-IAI, Japan, CWC Oulu Univ. Finland
Ryuji Kohno; YRP-IAI, Japn, YNU, Japan
Purpose | Discussion
Notice | This document has been prepared to assist the IEEE P802.15.6ma as a basis for discussion and is not binding on the contributing individual(s) or organization(s). The material in this document is subject to change in form and content after further study. The contributor(s) reserve(s) the right to add, amend or withdraw material contained herein.
Release | The contributor acknowledges and accepts that this contribution becomes the property of IEEE and IEEE P802.15 may make it publicly available.

## Comments-Resolutions
CID: Comment's ID. Resolution: Accepted: The proposed change is accepted as it is. Accepted in principle: The proposed change concept is accepted, but the resolution contains modifications accepted by the Working Group. Rejected: The proposed change is rejected providing a reason. Last updated: Month/Day/Year [time] of the last resolution update. Resolution done? : Yes or No (blank): use by the editor for progress tracking.
CID | Name | Category | Clause # | Page # | Line # | Comment | Proposed Change | Resolution | Last updated | Resolution done? | 2026-08-05 07:38
21 | Hiroki Saito | Editorial | 5.2.1.1.7 | 19 | 3 | Reference source not found.", which seems to be an error in the reference source, is found in the text. (I checked the entire document for similar errors and found no others.) | Enter the correct reference. | Accepted. | 2023-09-14 | Yes
6 | Seong-Soon Joo | General | 5.8 | 74 | 3 | HRP MAC is used without defining the term. A different frame formats are specified in the sub-clause of the clause "5. MAC frame formats". | Deinfe the HRP MAC in clause 4. Move sub-clause to a new clause for HRP MAC. | Accepted in principle. Define HRP MAC in clause 4. | 2023-09-14 | Yes
10 | Seong-Soon Joo | Technical | 5.8.1, 5.8.2 | 74 | 13, 22 | Control channel and Common channel are not fully described and confused in terms. It is not clear whether channel concepts are dependent on physical channel or on logical channel. | Need more comlete description on control channel and common channel. If common chanel of 5.8.2 is about physical channel, it should be described in the 9.12 Operating ferequency bands. | Accepted in principle. Describe control channel and common data channel functional description in the operating frequency bands. | 2023-09-14 | Yes
22 | Yasuharu Amezawa. Yoshinori Masaoka | 74 | 5.8.1 | 74 | 13 | Although there is a statement "Data channel (DC) with a superframe structure for data transmission and ranging," is the ranging pursued between coordinator and hub? The following statement seems to mean if the ranging is pursued between coordinators each other. 9.1.16.1.1 General "This specification is for ranging, relative positioning, and localization for human and vehicle body area networks (HBAN and VBAN) using Ultra-Wide Band (UWB) physical layer (PHY) that uses two-way ranging (TWR) technology." | Provide more complete description on NMP. | Accepted in principle. Describe NMP functional description. | 2023-09-14 | Yes
23 | Yasuharu Amezawa. Yoshinori Masaoka | 75 | 5.8.3.4 | 75 | 14 | Although the same value (=0) is assumed as IEEE 802.15.4-2012, is ti necessar to identify difference between 15.4 and 15.6ma? In the farme structure described hereafter between 15.4 and 15.6ma. | Provide more complete description on CFP and CAP. Need a desription on HRP MAC superframe structure. | Accepted in principle. Describe CAP and CFP functional description and length of CAP and CFP. | 2023-09-14 | Yes
11 | Seong-Soon Joo | Technical | 5.8.4 | 76 | 10 | Network Management Period (NMP) is used without defining the term. | Insert a new clause for HRP MAC, "7. HRP MAC", in the draft. | Accepted. | 2023-09-14 | Yes
12 | Seong-Soon Joo | Technical | 5.8.4 | 77 | 15, 17 | Contention Free Period (CFP), Contention Access Period (CAP) are used without defining the terms. | Provide complete description on HRP MAC superframe structure. | Accepted. | 2023-09-14 | Yes
7 | Seong-Soon Joo | General | 6.16 | 148 | 3 | The title of sub-caluse 6.16 is the same as the title of clause 6. sub-claus 6.16 is isolated with the leagcy MAC funtions. | Provide complete description on synchronization with the other BAN superframe. | Accepted. | 2023-09-14 | Yes
13 | Seong-Soon Joo | Technical | 6.16.1 | 148 | 19 | There is no prior information on how to numbering a slot in CFP and CAP. | Be a sub-clause of new clause for HRP MAC. | Accepted in principle. Clarify the HRP MAC clause contains this subclause. | 2023-09-14 | Yes
14 | Seong-Soon Joo | Technical | 6.16.2 | 149 | 9 | The meaning of "synchronize with the superframe" is not clear. | Provide complete sentences in a clause or remove the sub clause 6.17.1. | Accepted. | 2023-09-14 | Yes
8 | Seong-Soon Joo | General | 6.17 | 150 | 11 | sub-claus 6.17 is isolated with the leagcy MAC funtions. | Remove the sub clause 6.17.2. | Accepted in principle. Clarify the HRP MAC clause contains this subclause. | 2023-09-14 | Yes
15 | Seong-Soon Joo | General | 6.17.1 | 150 | 12 | Sub-clause "Requirements on Dependable BAN Operation" is wirtten in incomplete sentences and is described in clause where defines Dependable BAN. | Provide complete description in-lined with the HRP MAC superframe structure. | Accepted. | 2023-09-14 | Yes
16 | Seong-Soon Joo | General | 6.17.2 | 150 | 23 | Sub-clause "Design considerations" is written in incomplete sentences and is needed to check whether contained in draft or not. | Provide complete description in-lined with the HRP MAC superframe structure. | Accepted. | 2023-09-14 | Yes
33 | Takafumi Suzuki | Technical | 6.16.4 | 150 | 6 | In a use case of BMI, a time lag between ECoG detection by sensors inside a brain and signal reception is very important, so back-off time of ECoG packets must be restricted within permisible time period. ECoG packets is categorized as the highest QoS level 7 and then the packets should be transmitted in CFP, However, if the length of CFP is not enough long to transmit all ECoG packets, then the overflowed ECoG packets must be transmitted in next superframe, then long delay over a superframe length causes. |  | Accept in principle. Check CFP period and CAP period design to guarantee high data rate with minimun latency. | 2023-09-14 | Yes
17 | Seong-Soon Joo | Technical | 6.17.3 | 151 | 2 | Sub-clause "Changes on Structure of Beacon Period" is written in incomplete sentecnes and is not in-lined with the HRP MAC superframe structure. | Provide complete description in-lined with the HRP MAC superframe structure. | Accepted. | 2023-09-14 | Yes
18 | Seong-Soon Joo | Technical | 6.17.4 | 151 | 29 | Sub-clause "Modified Active Superframe Interleaving with Adjustment" is written in incomplete sentecnes and is not in-lined with the HRP MAC superframe structure. | Be a sub-clause of new clause for HRP MAC. | Accepted in principle. Clarify the HRP MAC clause contains this subclause. | 2023-09-14 | Yes
19 | Seong-Soon Joo | Technical | 6.17.5 | 151 | 37 | Sub-clause "Modified Active Superframe Interleaving Interleaving with Regulation" is written in incomplete sentecnes and is not in-lined with the HRP MAC superframe structure. | Provide complete description and move to clause 4. | Accepted in principle. Clarify the HRP MAC clause contains this subclause. | 2023-09-14 | Yes
24 | Yasuharu Amezawa. Yoshinori Masaoka | 151 | 6.17.3 | 151 | 18 | newly joined BAN searches beacon access phase and relocates the beacon slot with beacon slot assign rules 上記動作を考慮すると、becon slotの変更過渡期にnodeからの送信抑止等の機能が必要と考えます。Considering the above operation, we think that a function such as suppressing transmission from the node during the transition period of becon slot change is necessary. | Reduce redundant contents. | Accepted in principle. The node cannot transmit any packet in the transition period | 2023-09-14 | Yes
9 | Seong-Soon Joo | General | 6.18 | 152 | 5 | sub-claus 6.18 is isolated with the leagcy MAC funtions. | please make corresponding change. | Accepted in principle. Clarify the HRP MAC clause contains this subclause. | 2023-09-14 | Yes
20 | Seong-Soon Joo | Technical | 6.18 | 152 | 5 | Sub-clause "Class of coexistence environment" is written in incomplet setneces and is needed to check where is adequate place. | please refer to 15-23-0296-02-04ab-tfd-of-nb-cca-for-assisting-uwb-channel-access | Accepted in principle. Describe the 8 coexistence classes. | 2023-09-14 | Yes
25 | Yasuharu Amezawa. Yoshinori Masaoka | 152 | 6.17.5 | 152 | 3 | There is the statement "BAP > EAP > Scheduled MAP > RAP > CAP," does it pursue not in the access phase of CAP/CFP but does it 5 in the access pheses as the same as 802.15.6-2012? It is different from the definition of D-Beacon. | please make corresponding change. | Accepted in principle. Clarify the statement in line 3. | 2023-09-14 | Yes
1 | Huan Ban Li | General | 8 | 183 | 1 | Many contents of this clause are the same as the original 15.6 whereas only new amendments should be provided. | Try to unify these two subclauses. | Rejected. 6ma is a revision, the entire Std 2012 is open for revision. | 2023-09-14 | Yes
26 | Yasuharu Amezawa. Yoshinori Masaoka | 197 | 9. | 197 | 13 | Although there is the statement "The PLCP constructs the PHY layer protocol data unit (PPDU) by concatenating the synchronization header(SHR), physical layer header (PHR), physical layer service data unit (PSDU) that encapsulates MPDUs, and the frame check sequence (FCS) formed by the parity bits of a cyclic-redundancy code (CRC), respectively." does FCS(CRC) given in PHY? In case current available devices in 15.4z may not be implementable. |  | Accepted in principle. Check CRC in 4z and how to harmonize. | 2023-09-14 | Yes
27 | Yasuharu Amezawa. Yoshinori Masaoka | 198 | 9.1.1 | 198 | 4 | Although there is the satement "The order of building blocks depends on the use case and it is set up after association and signaled by an application to the PLCP according to Table 54. At start-up the UWB frame type shall be set to one (communication) regardless of the application." current available devices for 15.4z may not purform change dynamically packet mode(Frame type in Table 54). |  | Rejected. The std 6ma aims for new UWB implementations. | 2023-09-14 | Yes
31 | Yasuharu Amezawa. Yoshinori Masaoka | Technical | 9.1.1.3.1 | 199 | 15 | BCC is an FEC for correction of bit errors while RS code is an FEC for correction of burst errors in general. So why don't you apply interleaver between outer and inner codes? |  | Accepted in principle. Check interleavers with simulations. | 2023-09-14 | Yes
32 | Yasuharu Amezawa. Yoshinori Masaoka | Technical | 9.1.1.3.1 | 199 | 15 | Since curent channel models are mainly focused on no mobility but stastical environment such as between a transmitter in a brain etc. and a reciver on a skin, no fading is assumed and then FCC has been selected for limited length burst errors. However, under various classes of coexistence, more poweful FEC with burst error correction should be designed for enhanced dependability. |  | Accepted in principle. Check coexistence scenarios with simulations with several FEC configurations. | 2023-09-14 | Yes
28 | Yasuharu Amezawa. Yoshinori Masaoka | 211 | 9.1.2.1.7 | 211 | 5 | In current avauilable devices for 15.4z, there is no way to control in mixed between for ranging and not for ranging. |  | Rejected. The std 6ma aims for new UWB implementations. | 2023-09-14 | Yes
29 | Yasuharu Amezawa. Yoshinori Masaoka | 211 | 9.1.2.1.8 | 211 | 11 | Current availabel devices for 15.4z may not dynamically changepacket mode( Frame type in Table 54). |  | Rejected. The std 6ma aims for new UWB implementations. | 2023-09-14 | Yes
30 | Yasuharu Amezawa. Yoshinori Masaoka | 212 | 9.1.3.1 | 212 | 9 | If Kasami sequence is applied in preamble, current availabe devices for 15.4z may not indentify the preamble. Is it OK? |  | Rejected. The std 6ma includes Ipatov sequences as optional; hence 6ma devices can detect 4z devices. | 2023-09-14 | Yes
2 | Huan Ban Li | General | 9.1.15.12 | 238 | 11, 12 | If there are two modes, it should be better to denote them as Mode 1 and Mode 2 instead of Mode 1 and Mode 3. | If there are two modes, it should be better to denote them as Mode 1 and Mode 2 instead of Mode 1 and Mode 3. | Accepted. | 2023-09-14 | Yes
3 | Huan Ban Li | Technical | 9.1.15.12 | 238 | 11, 15 | Suggest to add an optional NB CCA mode to faciliate CCA operation among different types of UWB radios. | Suggest to add an optional NB CCA mode to faciliate CCA operation among different types of UWB radios. | Accepted in principle. Add NB CCA for 6ma HRP UWB | 2023-09-14 | Yes
4 | Huan Ban Li | General | 9.2.16.8 | 278 | 9 | If FM-UWB is not updated, it sgould not be included in this amendment. | If FM-UWB is not updated, it sgould not be included in this revision. | Accepted. | 2023-09-14 | Yes
5 | Huan Ban Li | Technical | 9.2.16.9 | 278 | 21 | Contents of this subclause overlaps with subclause 9.1.15.12. | Contents of this subclause overlaps with subclause 9.1.15.12. | Accepted. | 2023-09-14 | Yes
33