## Tabelle1
Next Generation SUN PHY
Collection of Use-Cases | DCN: 15-23-0625-10-04ad
Use-Case Name | Description | Device Density | Net Data Rate per single Stream | Typical packet size | Packets per hour | Transmit Range | Link Budget | Latency | Frequency Range | Channel Model | Interference Model | Mutual Coexistence Requirement | Gateway Height | Node Height | Acceptable Packet Error Rate | Max. Channel Bandwidth | Input Sensitivity
Multimedia | Audio Intercom, Still Images; extension to WiFi for critical applications with low field strength, very reliable, flexible adjustment of the data rate, 1W output power | 5…10 per home | 1...5 Mbit/s, flexible rates |  | Bursty Transmission, 30 to 40 activations per day | outdoor: up to 500m indoor: 10…30m indoor->outdoor: | 120dB-130dB | 200…300ms | sub-GHz, 2.4GHz |  | FSK frequency hopping define exact paramters, Chirp Modulation, OFDM | Avoiding negative impact on existing SUN networks Power control to minimize interference | 5, up to 50m for aparment buildings | 5, up to 50m for aparment buildings | up to 10% with ability to do rate adaptation | 1.1 MHz | -90 dBm … -100 dBm
Lowres Video | Low resolution and low framerate videos, extension to WiFi for critical applications with low field strength, very reliable, flexible adjustment of the data rate, 1W output power | 5…10 per home | 1…5 Mbit/s, flexible rates |  | Bursty Transmission, 30 to 40 activations per day | outdoor: up to 500m indoor: 10…30m | 120dB-130dB | 200…300ms | sub-GHz, 2.4GHz |  |  | Avoiding negative impact on existing SUN networks Power control to minimize interference | 5, up to 50m for aparment buildings | 5, up to 50m for aparment buildings | up to 10% with ability to do rate adaptation | 1.1 MHz | -90 dBm … -100 dBm
Smart City - "High Speed" | Hybrid network infrastructure, backhaul network using street lights | 1000 per km^2 | up to 5 Mbit/s | 1000 bytes | 5000 | 500 m | 100dB … 130 dB |  | sub-GHz, 2.4GHz |  |  |  | 10 | 10 | Follow existing IEEE conventions, use this for all use-cases |  | -70 dBm …. -90 dBm
Smart City - "Low Speed" | Sensors in parking lots, trash cans, etc. | 1000 per km^2 | 10 kbit/s | 500 bytes | 4 | 1 km | 150 dB |  | sub-GHz |  |  | Simultaneous reception of multiple packets on the same channel | 10 | 1
Electric Metering |  | 10000 per km^2 | up to 5 Mbit/s | 2000 bytes | 4 | 5km rural / 1 km urban | 100dB … 130 dB |  | sub-GHz |  |  |  | 10 | 1
Flow Metering |  | 10000 per km^2 | 10 kbit/s | 500 bytes | 0.25 | 5km rural / 1 km urban | 150 dB |  | sub-GHz |  |  | Simultaneous reception of multiple packets on the same channel | 10 | 0
Distributed Energy Ressources / Control / EV charging | e.g. switch off solar panels | 1000 per km^2 | up to 5 Mbit/s | 2000 bytes | 20 | 5km rural / 1 km urban | 100dB … 130 dB | 10s | sub-GHz |  |  |  | 10 | 1
Disaster prevention monitoring: High speed | Cliff collapse and water level monitoring using moving images | 10 per km^2 | up to 1 Mbit/s | 2000 bytes | Always connected | Up to 10 km |  |  | sub-GHz, VHF-band |  |  |  | 10 or 140 | 1 (possibly LoS) |  |  | -70 dBm …. -90 dBm
Disaster prevention monitoring: Low speed | Environmental sensing using acceleration sensors, rainfall sensors, etc | 1000 per km^2 | up to 100 kbit/s | 500 byte | 60 | Up to 20 km |  |  | sub-GHz, VHF-band |  |  |  | 10 or 140 | 1 (possibly LoS) |  |  | -70 dBm …. -90 dBm
Infrastructure monitoring: High speed | Sturctural health monitoring using moving and still images | 10 per km^2 | up to 1 Mbit/s | 2000 bytes | Always connected | Up to 10 km |  |  | sub-GHz, VHF-band |  |  |  | 10 or 140 | 1
Infrastructure monitoring: Low speed | Structural health monitoring of bridges, buildings using acceleration sensors, etc. | 1 per m^2 | up to 100 kbit/s | 2000 bytes | 3600 | Up to 10 km |  |  | sub-GHz, VHF-band |  |  |  | 10 or 140 | 1
Medical application: High speed | Telemedicine system using video and still images | 100 per km^2 | Up to 1 Mbit/s | 2000 bytes | Always connected | Up to 10 km |  |  | sub-GHz, VHF-band | Point-to-Point communicatation |  |  | 10 | 3
Medical application: Low speed | Biological monitoring sch as blood pressure, fever, etc. | 0.1 per m^2 | up to 100 kbit/s | 500 bytes | 1 | Up to 100m |  |  | sub-GHz, VHF-band | Indoor
Factory: High speed | Connection of sequencers to assembly and processing equipment in the plant | 10 per m^2 | Up to 5 Mbit/s | 2000 bytes | Always connected | Up to 1 km |  | 10… 100ms | sub-GHz | Indoor
Factory: Low speed | Environmental monitoring of temperature, humidity, etc. in the factory | 1 per m^2 | up to 100 kbit/s | 500 byte | 100 | Up to 1 km |  |  | sub-GHz | Indoor
Agriculture: High speed | Crop growth monitoring using still and moving images | 1000 per km^2 | Up to 1 Mbit/s | 2000 bytes | 10000 | Up to 1 km |  |  | sub-GHz, VHF-band |  |  |  | 10m | 1
Agriculture: Low speed | Environmental monitoring using various sensors on farms and fields | 10000 per km^2 | up to 100 kbit/s | 500 byte | 10 | Up to 10 km |  |  | sub-GHz, VHF-band |  |  |  | 10m | 1
Fisheries: High speed | Growth monitoring at aquaculture sites using still and moving images | 100 per km^2 | Up to 5 Mbit/s | 2000 bytes | 1000 | Up to 20 km |  |  | sub-GHz, VHF-band |  |  |  | 10m | 1
Fisheries: Low speed | Environmental monitoring using various sensors in aquaculture | 10000 per km^2 | up to 100 kbit/s | 500 byte | 10 | Up to 20 km |  |  | sub-GHz, VHF-band |  |  |  | 10m | 1
Intelligent transport systems: High speed | Monitorning of traffic conditions on the road, low latency control information for automated operations (e.g automated vehicles) | 10000 per km^2 | Up to 10 Mbit/s | 2000 bytes | Always connected | Up to 10km |  |  | sub-GHz, VHF-band | Point-to-Point communicatation using directive antennas |  |  | 10m or 140m | 5
Intelligent transport systems: Low speed | Roadside monitoring with environmental sensors: temperature, humidity, air, etc. Transmission of traffic related information to vehicles | 10000 per km^2 | up to 100 kbit/s | 2000 bytes | 5000 | Up to 10km |  |  | sub-GHz, VHF-band |  |  |  | 10m or 140m | 5