## IEEE_Cover
August 2023 |  | P802-15_Comment_Entry_Form.xls
IEEE P802.15
Wireless Personal Area Networks
Project | IEEE P802.15 Working Group for Wireless Personal Area Networks (WPANs)
Title | 802.15 Informal Review and Comment Submission IEEE P802.15.4ab
Date Submitted | 2024-01-01
Source | Carl Murray
Qorvo
Re:
Abstract | Comments on IEEE P802.15.4ab/Draft (pre-ballot) C,
Purpose | [This document is used to submit comments for drafts of 802.15.4ab.]
Notice | This document has been prepared to assist the IEEE P802.15. It is offered as a basis for discussion and is not binding on the contributing individual(s) or organization(s). The material in this document is subject to change in form and content after further study. The contributor(s) reserve(s) the right to add, amend or withdraw material contained herein.
Release | The contributor acknowledges and accepts that this contribution becomes the property of IEEE and may be made publicly available by P802.15.

## Comments
INSTRUCTIONS: Please use this form to enter your comments. When complete please submit with your vote as described in the Letter Ballot Notification Name / Affiliation - These fields are required. Email - please enter a valid email address, this information will NOT be made public. The editors may use these to contact you if there are questions relating to your comment. Page/Sub-clause/Line Number - If you wish to reference multiple pages, provide the details in the comment field. Please specify Table / Figure References in the comment field in addition to the Page and Line Number. Comment/Proposed Change - These fields are required. Enter your comment and proposed change in these fields, respectively. Use plain text characters only. Category: Editorial / Techincal Must be Satisfied? - This field is required. Enter Yes or No and spell out completely. If you vote "No" (Disapprove), the data will be associated with your "No" (Disapprove) vote. This categorization is used to differentiate those comments submitted as part of your "No" (Disapprove) vote from other comments that you may wish to submit. Only those comments that have a "Yes" in the "Must be Satisfied" box will be considered as part of your negative vote. You can remove row 1 if you want after you have read the instructions if you want to get more screen space for comments.
Name | Affiliation | Email | Page | Sub-clause | Line # | Comment | Proposed Change | Category | Must Be Satisfied?
Carl Murray | Qorvo | carl.murray@qorvo.com | 42 | 10.38.1 | 24 | In figure 21 where does "1 or 2 ms" come from? |  | Technical | Yes
Carl Murray | Qorvo | carl.murray@qorvo.com | 43 | 10.38.2 | 18 | The treatment of the SYNC+SFD is not coherent in this draft. Here it is a basic control packet (even though an SHR only packet doesn't exist) and in section 16.2.11.1 it is treated as part of the ranging packet. |  | Technical | Yes
Carl Murray | Qorvo | carl.murray@qorvo.com | 43 | 10.38.2 | 3 | The text on MMS ranging is written from the perspective of initiator and responder(s). Is there any scenario where the text coherently supports the initiator being the controlee? Note that in pg48, lines 4 and 6 this is effectively stated. | Change this text During a UWB MMS ranging round, unless otherwise noted, the initiator acts as the controller, and the responder acts as the controlee to During a UWB MMS ranging round, the initiator acts as the controller, and the responder acts as the controlee | Technical | Yes
Carl Murray | Qorvo | carl.murray@qorvo.com | 44 | 10.38.2 | 3 | Should this section be called Session initialization and setup. There is no separate setup phase | Change Session initialization to Session initialization and setup | Editorial | Yes
Carl Murray | Qorvo | carl.murray@qorvo.com | 45 | 10.38.3.3 | 14 | The one-to-many without cordination is not handled and may be quite useful as it has less overhead. | Include one-to-many without cordination | Technical | Yes
Carl Murray | Qorvo | carl.murray@qorvo.com | 46 | 10.38.3.3 | 17 | This text is unnecessarily restrictive. It is not necessarily good advice. | Delete the following text During the minimum of all the time offsets, the initiator may attempt to capture the acquisition packets transmitted by other initiators on the initialization channel in NB and/or the default channel in UWB | Technical | Yes
Carl Murray | Qorvo | carl.murray@qorvo.com | 48 | 10.38.3.4 | 13 | "… or change the values ..." it is not clear here what the changes are with respect to? Currently all values are sent in the SOR. If there are prenegotiated default values should the SOR not have a configuration (i.e. message control) to only send the changes? | Change this text For these fields, the initiator may either use the same values received via the Advertising Response Compact frame from the responder or change the values of each field before transmitting the updated field values in the Start of Ranging Compact frame. to For these fields, the initiator may choose to use any of the values received via the Advertising Response Compact frame from the responder before transmitting the field values in the Start of Ranging Compact frame. Also add a SOR that does not have to transmit everything. | Technical | Yes
Carl Murray | Qorvo | carl.murray@qorvo.com | 48 | 10.38.3.4 | 26 | Is "… first ranging block." correct? Should the time offset be to the first ranging slot? The block is common to all responders. |  | Technical | Yes
Carl Murray | Qorvo | carl.murray@qorvo.com | 50 | 10.38.3.6 | 8 | typo | Change The details of this implementation specific. to The details of this are implementation specific. | Editorial | Yes
Carl Murray | Qorvo | carl.murray@qorvo.com | 50 | 10.38.4.1 | 36 | Recommend changing "shall" to "may" as there is no good reason to force the responder to propose short term parameters if it has no suggestions to make. It will just end up sending back the long-term parameters. | Change "shall" to "may" | Technical | Yes
Carl Murray | Qorvo | carl.murray@qorvo.com | 50 | 10.38.4.1 | 39 | Although this is meant to be a clarifying statement it introduces potential ambiguity. The purpose of the short term parameters is already well defined.This statement repeats the purpose but only partially and therefore is potentially ambiguous. For instance what happens to the Report compact frame? |  | Editorial | Yes
Carl Murray | Qorvo | carl.murray@qorvo.com | 51 | 10.38.4.2 | 8 | Should be slot rather than ranging slot (which is a unit of measurement) | Change at the beginning of the ranging slot to at the beginning of the slot | Technical | Yes
Carl Murray | Qorvo | carl.murray@qorvo.com | 51 | 10.38.5 | 23 | Recommend replacing both RpRsfOffset and RpRifOffset with a single parameter as RpRifOffset is redundant, eg RpFirstFragmentOffset |  | Technical | Yes
Carl Murray | Qorvo | carl.murray@qorvo.com | 51 | 10.38.5 | 26 | The interval between RSFs and RIFs is not programmable it is 2 ms. | Change … or RpRifOffset after the start of its last RSF fragment ... to … or 2 milliseconds after the start of its last RSF fragment ... | Editorial | Yes
Carl Murray | Qorvo | carl.murray@qorvo.com | 52 | 10.38.6 | 21 | macMmsReportEnable is a really bad name for a siugnal that has 4 states. What does it mean by "If it is enabled…" | Change name | Technical | Yes
Carl Murray | Qorvo | carl.murray@qorvo.com | 52 | 10.38.6 | 21 | What happens if macMmsReportEnable is set to 0 but either macMms1stReportNSlots or macMms2ndtReportNSlots is non zero |  | Technical | Yes
Carl Murray | Qorvo | carl.murray@qorvo.com | 53 | 10.38.7.1 | 31 | AdvAddr is a bad name for many reasons but one is that is that it does not follow the same naming convention as RespAddr | Consider changing to InitiatorAddr | Technical | Yes
Carl Murray | Qorvo | carl.murray@qorvo.com | 53 | 10.38.7.1 | 33 | typo | Change … frame the subsequent initialization slot to … frame in the subsequent initialization slot | Editorial | Yes
Carl Murray | Qorvo | carl.murray@qorvo.com | 54 | 10.38.7.1 | 1 | typo | Change … specified in in 10.38.10.2.2 to … specified in 10.38.10.2.2 | Editorial | Yes
Carl Murray | Qorvo | carl.murray@qorvo.com | 54 | 10.38.7.1 | 12 | typo | AddvAddr should be AdvAddr in the figure | Editorial | Yes
Carl Murray | Qorvo | carl.murray@qorvo.com | 54 | 10.38.7.1 | 15 | typo | The time offset in the figure should be start-to-start | Editorial | Yes
Carl Murray | Qorvo | carl.murray@qorvo.com | 56 | 10.38.7.3 | 7 | Why have LTV when there is already TLV | Decide if we should just be using 1 structure | Technical | Yes
Carl Murray | Qorvo | carl.murray@qorvo.com | 57 | 10.38.8.3 | 17 | Why skip the block, why not just the round? |  | Technical | Yes
Carl Murray | Qorvo | carl.murray@qorvo.com | 57 | 10.38.8.3 | 18 | A ranging slot is a measurement unit, a slot is a generic term for a region. | Change exchange across two consecutive ranging slots to exchange across two consecutive slots | Editorial | Yes
Carl Murray | Qorvo | carl.murray@qorvo.com | 58 | 10.38.8.3 | 1 | In Figure 35 is "Ranging slot" the correct term? This would mean that the maximum packet would be 95% of a ranging slot but the POLL slot for example can be multiple ranging slots |  | Technical | Yes
Carl Murray | Qorvo | carl.murray@qorvo.com | 58 | 10.38.8.4.1 | 9 | Is this statement correct - is the spectrum always shared? "The NBA MMS combines O-QPSK narrowband PHY and the HRP UWB PHY and MAC protocols operating in shared spectrum" |  | Editorial | Yes
Carl Murray | Qorvo | carl.murray@qorvo.com | 58 | 10.38.8.4.2 | 23 | This looks like a very bad way to update the allowed channel list. You would think that the change should be permanent until changed again. | Should discuss if this was really the intention | Technical | Yes
Carl Murray | Qorvo | carl.murray@qorvo.com | 59 | 10.38.8.4.3 | 4 | Typo | Capitalize the first letter | Editorial | Yes
Carl Murray | Qorvo | carl.murray@qorvo.com | 60 | 10.38.9.2 | 22 | Can you do this? For example what happens to short term parameters when the order of Poll and Response are switched. |  | Technical | Yes
Carl Murray | Qorvo | carl.murray@qorvo.com | 64 | 10.38.10.1 | 7 | There are not 4 phases but 3 | Change Compact frames are used during initialization, setup, control, and report phases to Compact frames are used during initialization and setup, control, and report phases | Editorial | Yes
Carl Murray | Qorvo | carl.murray@qorvo.com | 65 | 10.38.10.2.2 | 11 | typo | Change An initiator shall be able to initialize its public address uses in the Acquisition Compact ... to An initiator shall be able to initialize its public address used in the Acquisition Compact ... | Editorial | Yes
Carl Murray | Qorvo | carl.murray@qorvo.com | 65 | 10.38.10.3.4 | 29 | This suggests that there are Compact frames without an FCS. Is this is not correct then it introduces unnecessary ambiguity? Pg64, line 5 states that each PSDU ends with a 2-octet FCS | Reconcile the 2 statements | Technical | Yes
Carl Murray | Qorvo | carl.murray@qorvo.com | 66 | 10.38.10.3.6 | 3 | The order of the octets in this field are not specified |  | Editorial | Yes
Carl Murray | Qorvo | carl.murray@qorvo.com | 66 | 10.38.10.3.7 | 18 | typo? | Change with indexes 43 to 49 to with indexes 44 to 49 | Technical | Yes
Carl Murray | Qorvo | carl.murray@qorvo.com | 66 | 10.38.10.3.7 | 22 | typo | Change If bit N, where 18 ≤ N ≤ 4, to If bit N, where 18 ≤ N ≤ 41, | Editorial | Yes
Carl Murray | Qorvo | carl.murray@qorvo.com | 66 | 10.38.10.3.7 | 24 | "channels 1 to 93" doesn't appear to be right |  | Technical | Yes
Carl Murray | Qorvo | carl.murray@qorvo.com | 67 | 10.38.10.3.9 | 20 | The explicit bit mapping is required here |  | Editorial | Yes
Carl Murray | Qorvo | carl.murray@qorvo.com | 67 | 10.38.10.3.9 | 22 | The explicit bit mapping is required here |  | Editorial | Yes
Carl Murray | Qorvo | carl.murray@qorvo.com | 68 | 10.38.10.3.10 | 23 | RcpPollSlots and macMmsRcpPollNSlots have incompatible ranges | resolve | Technical | Yes
Carl Murray | Qorvo | carl.murray@qorvo.com | 68 | 10.38.10.3.10 | 25 | RcpResponseSlots and macMmsRcpRespNSlots have incompatible ranges | resolve | Technical | Yes
Carl Murray | Qorvo | carl.murray@qorvo.com | 68 | 10.38.10.3.10 | 27 | Should RpDuration be linked to macMmsRpDuration (note they have incompatible ranges) | resolve | Technical | Yes
Carl Murray | Qorvo | carl.murray@qorvo.com | 69 | 10.38.10.3.10 | 1 | RcpResponseSlots and macMms1stReportNSlots have incompatible ranges | resolve | Technical | Yes
Carl Murray | Qorvo | carl.murray@qorvo.com | 69 | 10.38.10.3.10 | 4 | MrpSecondSlots and macMms2ndtReportNSlots have incompatible ranges | resolve | Technical | Yes
Carl Murray | Qorvo | carl.murray@qorvo.com | 69 | 10.38.10.3.12 | 23 | The range of 8.6 seconds for the time offset field seems excessive | Should discuss if we want the full range supported | Technical | Yes
Carl Murray | Qorvo | carl.murray@qorvo.com | 69 | 10.38.10.3.13 | 27 | The range of 8.6 seconds for the time offset field seems excessive | Should discuss if we want the full range supported | Technical | Yes
Carl Murray | Qorvo | carl.murray@qorvo.com | 70 | 10.38.10.3.14 | 2 | This needs to be rewritten referencing 10.38.8.4.3 and macMmsPrngSeed |  | Technical | Yes
Carl Murray | Qorvo | carl.murray@qorvo.com | 70 | 10.38.10.3.15 | 9 | The protocol does not support this configuration "… selects a control phase consisting of just the UWB SHR...". The UWB SHR only fragment is part of the MMS ranging packet not the control packet | resolve | Technical | Yes
Carl Murray | Qorvo | carl.murray@qorvo.com | 70 | 10.38.10.3.18 | 28 | According to pg68, line 6 the ranging block can have a max range of 255 ranging rounds. Does this field need to be restricted? | resolve | Technical | Yes
Carl Murray | Qorvo | carl.murray@qorvo.com | 70 | 10.38.10.3.15 | 21 | incorrect description | Change where MOD is the modulo division operator to where MOD is the integer modulo operator | Editorial | Yes
Carl Murray | Qorvo | carl.murray@qorvo.com | 70 | 10.38.10.3.15 | 21 | incorrect description | Change where MOD is the modulo division operator to where MOD is the integer modulo operator | Editorial | Yes
Carl Murray | Qorvo | carl.murray@qorvo.com | 71 | 10.38.10.4 | 10 | Is this correct? Can it not be changed in other compact frames, eg the SOR |  | Technical | Yes
Carl Murray | Qorvo | carl.murray@qorvo.com | 71 | 10.38.10.4 | 14 | Looks like a random sentence | Delete | Editorial | Yes
Carl Murray | Qorvo | carl.murray@qorvo.com | 71 | 10.38.10.4 | 16 | typo | Change "Figure 52" to "Figure 50" | Editorial | Yes
Carl Murray | Qorvo | carl.murray@qorvo.com | 71 | 10.38.10.4 | 17 | typo | Change "Octets: ?" to "Octets: 3/variable" | Editorial | Yes
Carl Murray | Qorvo | carl.murray@qorvo.com | 71 | 10.38.10.4 | 19 | Field description missing | Add field description | Technical | Yes
Carl Murray | Qorvo | carl.murray@qorvo.com | 72 | 10.38.10.4 | 3 | typo | Change "Octets: ?" to "Octets: 3/variable" | Editorial | Yes
Carl Murray | Qorvo | carl.murray@qorvo.com | 72 | 10.38.10.4 | 3 | Would it be better to put the variable field at the end? | Should discuss | Editorial | Yes
Carl Murray | Qorvo | carl.murray@qorvo.com | 72 | 10.38.10.4 | 5 | Field description missing | Add field description | Technical | Yes
Carl Murray | Qorvo | carl.murray@qorvo.com | 72 | 10.38.10.4 | 6 | Field description missing | Add field description | Technical | Yes
Carl Murray | Qorvo | carl.murray@qorvo.com | 72 | 10.38.10.4 | 7 | Field description missing | Add field description | Technical | Yes
Carl Murray | Qorvo | carl.murray@qorvo.com | 72 | 10.38.10.5 | 15 | Would it be better to get rid of message control 0x00 as 0x01 provides the same functionality but is more flexible at the cost of 1 octet | Should discuss | Technical | Yes
Carl Murray | Qorvo | carl.murray@qorvo.com | 74 | 10.38.10.5 | 4 | typo | Change "Octets: ?" to "Octets: 3/variable" | Editorial | Yes
Carl Murray | Qorvo | carl.murray@qorvo.com | 74 | 10.38.10.5 | 10 | typo | Change "Octets: ?" to "Octets: 3/variable" | Editorial | Yes
Carl Murray | Qorvo | carl.murray@qorvo.com | 74 | 10.38.10.5 | 12 | Incomplete description | Complete description | Technical | Yes
Carl Murray | Qorvo | carl.murray@qorvo.com | 74 | 10.38.10.5 | 10 | Would it be better to put the variable field at the end? | Should discuss | Editorial | Yes
Carl Murray | Qorvo | carl.murray@qorvo.com | 77 | 10.38.10.8 | 11 | Should this be the ono-to-one RESP compact frame? |  | Editorial | Yes
Carl Murray | Qorvo | carl.murray@qorvo.com | 77 | 10.38.10.8 | 13 | Incorrect statement | Change … and may also convey short term operating parameters to … and may also convey short term operating parameter request(s) | Technical | Yes
Carl Murray | Qorvo | carl.murray@qorvo.com | 77 | 10.38.10.8 | 23 | This description is just wrong (probabably a minimum of 5 octets) |  | Editorial | Yes
Carl Murray | Qorvo | carl.murray@qorvo.com | 78 | 10.38.10.8 | 7 | Zero padding by 2 octets can never happen - also impacts figure 67 |  | Technical | Yes
Carl Murray | Qorvo | carl.murray@qorvo.com | 78 | 10.38.10.9 | 13 | It may be desirable to have a report compact frame without pass through data | Should consider adding | Technical | Yes
Carl Murray | Qorvo | carl.murray@qorvo.com | 78 | 10.38.10.9 | 22 | Field description missing | Add field description | Technical | Yes
Carl Murray | Qorvo | carl.murray@qorvo.com | 79 | 10.38.10.10 | 16 | Field description missing | Add field description | Technical | Yes
Carl Murray | Qorvo | carl.murray@qorvo.com | 80 | 10.38.10.11 | 23 | Field description missing | Add field description | Technical | Yes
Carl Murray | Qorvo | carl.murray@qorvo.com | 80 | 10.38.10.11 | 24 | Field description missing | Add field description | Technical | Yes
Carl Murray | Qorvo | carl.murray@qorvo.com | 81 | 10.38.10.12 | 8 | typo | Change "the in the" to "in the" | Editorial | Yes
Carl Murray | Qorvo | carl.murray@qorvo.com | 81 | 10.38.10.12 | 21 | Field description missing | Add field description | Technical | Yes
Carl Murray | Qorvo | carl.murray@qorvo.com | 81 | 10.38.10.12 | 22 | Field description missing | Add field description | Technical | Yes
Carl Murray | Qorvo | carl.murray@qorvo.com | 81 | 10.38.10.12 | 23 | Field description missing | Add field description | Technical | Yes
Carl Murray | Qorvo | carl.murray@qorvo.com | 82 | 10.38.10.12 | 3 | Field description missing | Add field description | Technical | Yes
Carl Murray | Qorvo | carl.murray@qorvo.com | 82 | 10.38.10.12 | 8 | Field description missing | Add field description | Technical | Yes
Carl Murray | Qorvo | carl.murray@qorvo.com | 82 | 10.38.10.12 | 9 | Field description missing | Add field description | Technical | Yes
Carl Murray | Qorvo | carl.murray@qorvo.com | 82 | 10.38.10.12 | 10 | Field description missing | Add field description | Technical | Yes
Carl Murray | Qorvo | carl.murray@qorvo.com | 82 | 10.38.10.12 | 11 | This description is incomplete and is open to many interpretations. | Add complete description | Technical | Yes
Carl Murray | Qorvo | carl.murray@qorvo.com | 82 | 10.38.10.12 | 21 | Field description missing | Add field description | Technical | Yes
Carl Murray | Qorvo | carl.murray@qorvo.com | 82 | 10.38.10.12 | 22 | Field description missing | Add field description | Technical | Yes
Carl Murray | Qorvo | carl.murray@qorvo.com | 83 | 10.38.10.12 | 1 | This description is incomplete and is open to many interpretations. | Add complete description | Technical | Yes
Carl Murray | Qorvo | carl.murray@qorvo.com | 83 | 10.38.10.12 | 8 | Field description missing | Add field description | Technical | Yes
Carl Murray | Qorvo | carl.murray@qorvo.com | 83 | 10.38.10.12 | 9 | Field description missing | Add field description | Technical | Yes
Carl Murray | Qorvo | carl.murray@qorvo.com | 83 | 10.38.10.12 | 17 | Strange font introduced in the body of the text | Correct font | Editorial | Yes
Carl Murray | Qorvo | carl.murray@qorvo.com | 83 | 10.38.10.12 | 20 | Strange font introduced in the body of the text | Correct font | Editorial | Yes
Carl Murray | Qorvo | carl.murray@qorvo.com | 83 | 10.38.10.12 | 23 | Strange font introduced in the body of the text | Correct font | Editorial | Yes
Carl Murray | Qorvo | carl.murray@qorvo.com | 83 | 10.38.10.12 | 26 | Strange font introduced in the body of the text | Correct font | Editorial | Yes
Carl Murray | Qorvo | carl.murray@qorvo.com | 84 | 10.38.10.12 | 8 | Field description missing | Add field description | Technical | Yes
Carl Murray | Qorvo | carl.murray@qorvo.com | 84 | 10.38.10.12 | 20 | Field description missing | Add field description | Technical | Yes
Carl Murray | Qorvo | carl.murray@qorvo.com | 85 | 10.38.10.12 | 6 | Strange font introduced in the body of the text | Correct font | Editorial | Yes
Carl Murray | Qorvo | carl.murray@qorvo.com | 85 | 10.38.10.12 | 9 | Strange font introduced in the body of the text | Correct font | Editorial | Yes
Carl Murray | Qorvo | carl.murray@qorvo.com | 85 | 10.38.10.12 | 12 | Strange font introduced in the body of the text | Correct font | Editorial | Yes
Carl Murray | Qorvo | carl.murray@qorvo.com | 85 | 10.38.10.12 | 15 | Strange font introduced in the body of the text | Correct font | Editorial | Yes
Carl Murray | Qorvo | carl.murray@qorvo.com | 85 | 10.38.10.12 | 26 | Field description missing | Add field description | Technical | Yes
Carl Murray | Qorvo | carl.murray@qorvo.com | 86 | 10.38.10.12 | 6 | Field description missing | Add field description | Technical | Yes
Carl Murray | Qorvo | carl.murray@qorvo.com | 86 | 10.38.10.12 | 7 | Field description missing | Add field description | Technical | Yes
Carl Murray | Qorvo | carl.murray@qorvo.com | 86 | 10.38.10.12 | 9 | Typo - full stop missing | Add full stop | Editorial | Yes
Carl Murray | Qorvo | carl.murray@qorvo.com | 86 | 10.38.10.12 | 18 | Field description missing | Add field description | Technical | Yes
Carl Murray | Qorvo | carl.murray@qorvo.com | 86 | 10.38.10.12 | 19 | Field description missing | Add field description | Technical | Yes
Carl Murray | Qorvo | carl.murray@qorvo.com | 86 | 10.38.10.12 | 20 | Field description missing | Add field description | Technical | Yes
Carl Murray | Qorvo | carl.murray@qorvo.com | 86 | 10.38.10.12 | 21 | This description is incomplete and is open to many interpretations. | Add complete description | Technical | Yes
Carl Murray | Qorvo | carl.murray@qorvo.com | 87 | 10.38.10.13 | 3 | It doesn't convey short term operating parameters | Change … convey short term operating parameters. To … convey short term operating parameter requests. | Technical | Yes
Carl Murray | Qorvo | carl.murray@qorvo.com | 87 | 10.38.10.13 | 16 | The Zero Padding header is incorrect for 2 reasons | Change "0/1/2/3" to "0/2/3/4" | Technical | Yes
Carl Murray | Qorvo | carl.murray@qorvo.com | 88 | 10.38.10.13 | 6 | Strange font introduced in the body of the text | Correct font | Editorial | Yes
Carl Murray | Qorvo | carl.murray@qorvo.com | 88 | 10.38.10.13 | 9 | Strange font introduced in the body of the text | Correct font | Editorial | Yes
Carl Murray | Qorvo | carl.murray@qorvo.com | 88 | 10.38.10.13 | 11 | Strange font introduced in the body of the text | Correct font | Editorial | Yes
Carl Murray | Qorvo | carl.murray@qorvo.com | 88 | 10.38.10.13 | 14 | Strange font introduced in the body of the text | Correct font | Editorial | Yes
Carl Murray | Qorvo | carl.murray@qorvo.com | 88 | 10.38.10.13 | 25 | Even if the Zero padding field has zero octets it could be considered to be present | Change The Zero Padding field, when present, .. To The Zero Padding field, when not zero octets in length, ... | Editorial | Yes
Carl Murray | Qorvo | carl.murray@qorvo.com | 88 | 10.38.10.13 | 25 | A zero padding with 1 octet is not possible | Change … shall consist of one to four octets with a value of zero where … To … shall consist of two to four octets with a value of zero where | Technical | Yes
Carl Murray | Qorvo | carl.murray@qorvo.com | 88 | 10.38.10.14 | 30 | typo | Change "Figure 90" to "Figure 94" | Editorial | Yes
Carl Murray | Qorvo | carl.murray@qorvo.com | 89 | 10.38.10.14 | 8 | The descriptions of the PT data are missing (eg units of length, order of bytes, etc) | Add missing descriptions | Technical | Yes
Carl Murray | Qorvo | carl.murray@qorvo.com | 89 | 10.38.10.14 | 13 | Field description missing | Add field description | Technical | Yes
Carl Murray | Qorvo | carl.murray@qorvo.com | 90 | 10.38.10.15 | 10 | Field description missing | Add field description | Technical | Yes
Carl Murray | Qorvo | carl.murray@qorvo.com | 90 | 10.38.10.15 | 16 | Why have we changed terminology here replacing Initiator with Advertiser (also in other places). Note that the advertiser is refered to as the initiator later (eg pg93, line 2) | Replace Advertiser with Initiator throughout the text | Technical | Yes
Carl Murray | Qorvo | carl.murray@qorvo.com | 90 | 10.38.10.16 | 22 | typo | Change "Figure 52" to "Figure 100" | Editorial | Yes
Carl Murray | Qorvo | carl.murray@qorvo.com | 91 | 10.38.10.16 | 1 | typo | Change "Octets: ?" to "Octets: 3/variable" | Editorial | Yes
Carl Murray | Qorvo | carl.murray@qorvo.com | 91 | 10.38.10.16 | 5 | typo | Change "?" to "3/variable" | Editorial | Yes
Carl Murray | Qorvo | carl.murray@qorvo.com | 91 | 10.38.10.16 | 9 | typos | Change "Octets: ?" to "Octets: 3/variable" Change "?" to "3/variable" | Editorial | Yes
Carl Murray | Qorvo | carl.murray@qorvo.com | 91 | 10.38.10.16 | 9 | Consider moving variable fields to the end |  | Editorial | Yes
Carl Murray | Qorvo | carl.murray@qorvo.com | 91 | 10.38.10.16 | 13 | typos | Change "Octets: ?" to "Octets: 3/variable" Change "?" to "3/variable" | Editorial | Yes
Carl Murray | Qorvo | carl.murray@qorvo.com | 91 | 10.38.10.16 | 13 | Consider moving variable fields to the end |  | Editorial | Yes
Carl Murray | Qorvo | carl.murray@qorvo.com | 91 | 10.38.10.16 | 17 | Field description missing | Add field description | Technical | Yes
Carl Murray | Qorvo | carl.murray@qorvo.com | 91 | 10.38.10.16 | 18 | Field description missing | Add field description | Technical | Yes
Carl Murray | Qorvo | carl.murray@qorvo.com | 91 | 10.38.10.16 | 19 | Field description missing | Add field description | Technical | Yes
Carl Murray | Qorvo | carl.murray@qorvo.com | 91 | 10.38.10.16 | 20 | Refer to AD structures section | Change The Adv Data field is the sequence of AD structure which shall have Length, Type and Value to The Adv Data field is the sequence of AD structures which are defined in 10.38.7.3. | Editorial | Yes
Carl Murray | Qorvo | carl.murray@qorvo.com | 92 | 10.38.10.18 | 19 | The SOR is actually used by both sides. | Change This is the Public Start of Ranging Compact frame used by the responder during the initialization phase To This is the Public Start of Ranging Compact frame sent by the advertiser during the initialization phase | Editorial | Yes
Carl Murray | Qorvo | carl.murray@qorvo.com | 93 | 10.38.10.19 | 19 | This compact frame is actually used by both sides. | Change This is the Public Advertising Confirmation Compact frame used by the initiator during the initialization phase To This is the Public Advertising Confirmation Compact frame sent by the responder during the initialization phase | Editorial | Yes
Carl Murray | Qorvo | carl.murray@qorvo.com | 94 | 10.38.10.20.2 | 8 | Only one field is optional | Change The fields of the Common Info appear in a fixed order; however, some fields may not be included in all frames. To The fields of the Common Info appear in a fixed order; however, The Next NB AP field may not be included in all frames. | Editorial | Yes
Carl Murray | Qorvo | carl.murray@qorvo.com | 94 | 10.38.10.20.2 | 10 | Why not just use 1 bit for the NB AP Type and combine the other 2 bits with the existing reserved bits |  | Technical | Yes
Carl Murray | Qorvo | carl.murray@qorvo.com | 95 | 10.38.10.20.2 | 7 | What is the reference point for the time remaining in the following statement. The Next NB AP field indicates the time remaining in RSTU until the start of the next NB Acquisition Compact frame. |  | Technical | Yes
Carl Murray | Qorvo | carl.murray@qorvo.com | 95 | 10.38.10.20.2 | 19 | How is the preamble code encoded? |  | Technical | Yes
Carl Murray | Qorvo | carl.murray@qorvo.com | 95 | 10.38.10.20.2 | 24 | Should the "ensure" be translated into a shall statement |  | Editorial | Yes
Carl Murray | Qorvo | carl.murray@qorvo.com | 96 | 10.38.10.20.2 | 4 | More correct | Change duration of a block in RSTU To duration of a ranging block in RSTU | Editorial | Yes
Carl Murray | Qorvo | carl.murray@qorvo.com | 96 | 10.38.10.20.2 | 4 | More correct | Change until the start of a block relative To until the start of the next block relative | Editorial | Yes
Carl Murray | Qorvo | carl.murray@qorvo.com | 97 | 10.38.10.20.2 | 5 | There is no Number of Rounds Field | In Figure 112 change Number of rounds in the block To Number of Rounds | Editorial | Yes
Carl Murray | Qorvo | carl.murray@qorvo.com | 97 | 10.38.10.20.2 | 7 | Does this entry require further information explaining how the order of bits maps to the order of rounds |  | Technical | Yes
Carl Murray | Qorvo | carl.murray@qorvo.com | 98 | 10.38.10.21 | 19 | Field description missing | Add field description | Technical | Yes
Carl Murray | Qorvo | carl.murray@qorvo.com | 98 | 10.38.10.21 | 21 | Field description missing | Add field description | Technical | Yes
Carl Murray | Qorvo | carl.murray@qorvo.com | 99 | 10.38.10.22 | 11 | Field description missing | Add field description | Technical | Yes
Carl Murray | Qorvo | carl.murray@qorvo.com | 99 | 10.38.10.22 | 13 | Field description missing | Add field description | Technical | Yes
Carl Murray | Qorvo | carl.murray@qorvo.com | 99 | 10.38.10.22 | 20 | Field description missing | Add field description | Technical | Yes
Carl Murray | Qorvo | carl.murray@qorvo.com | 100 | 10.38.10.22 | 5 | Field description missing | Add field description | Technical | Yes
Carl Murray | Qorvo | carl.murray@qorvo.com | 100 | 10.38.10.23 | 22 | Field description missing | Add field description | Technical | Yes
Carl Murray | Qorvo | carl.murray@qorvo.com | 100 | 10.38.10.23 | 24 | Field description missing | Add field description | Technical | Yes
Carl Murray | Qorvo | carl.murray@qorvo.com | 101 | 10.38.10.24 | 15 | Field description missing | Add field description | Technical | Yes
Carl Murray | Qorvo | carl.murray@qorvo.com | 101 | 10.38.10.24 | 17 | Field description missing | Add field description | Technical | Yes
Carl Murray | Qorvo | carl.murray@qorvo.com | 102 | 10.38.10.24 | 4 | Field description missing | Add field description | Technical | Yes
Carl Murray | Qorvo | carl.murray@qorvo.com | 102 | 10.38.10.24 | 13 | Field description missing | Add field description | Technical | Yes
Carl Murray | Qorvo | carl.murray@qorvo.com | 102 | 10.38.11.1 | 18 | Is this table complete - for example where is the ranging slot duration defined |  | Technical | Yes
Carl Murray | Qorvo | carl.murray@qorvo.com | 103 | 10.38.11.1 | 1 | Recommend renaming macMmsReportEnable. An enable signal should not have 4 possible values but should be boolean |  | Technical | Yes
Carl Murray | Qorvo | carl.murray@qorvo.com | 103 | 10.38.11.1 | 1 | A"ranging slot" is a measurement unit. | Replace "Number of slots" by "Number of ranging slots" in descriptions for macMmsRcpPollNSlots, macMmsRcpRespNSlots and macMmsRpDuration. | Technical | Yes
Carl Murray | Qorvo | carl.murray@qorvo.com | 104 | 10.38.12.1 | 3 | In the text describing MMS configurations there are "shalls" everywher on individual configurations - how does this relate to the mandatory set(combinations). Should every "shall" setting not be exercised? |  | Technical | Yes
Carl Murray | Qorvo | carl.murray@qorvo.com | 104 | 10.38.12.2 | 16 | What is the meaning of the Mandatory MMRS configuration sets if in subsequent mandatory RSF and RIF configurations they are not used? They draw on a subset of the "mandatory" set. |  | Technical | Yes
Carl Murray | Qorvo | carl.murray@qorvo.com | 105 | 10.38.12.3 | 2 | What does "NB Config #" refer to? |  | Technical | Yes
Carl Murray | Qorvo | carl.murray@qorvo.com | 106 | 10.39.1 | 6 | typo | Change "the on" to "the" | Editorial | Yes
Carl Murray | Qorvo | carl.murray@qorvo.com | 105 | 10.38.12.3 | 2 | Why is the gao size specified - it is already determined by MMRS Config Set #. |  | Technical | Yes
Carl Murray | Qorvo | carl.murray@qorvo.com | 106 | 10.39.2 | 29 | Is the OTA qualification necessary here - does iot effectively limit the possible scenarios. | Delete "supporting scheduling of OTA CIR measurement reports from multiple responders" | Technical | Yes
Carl Murray | Qorvo | carl.murray@qorvo.com | 107 | 10.39.3 | 7 | typo | Change "carrier frequency grid" to "a carrier frequency grid" | Editorial | Yes
Carl Murray | Qorvo | carl.murray@qorvo.com | 109 | 10.39.4.5.2 | 12 | L= {16, …, M/2} as otherwise 32 is a length for M = 32 | Change L= {16, 32, …, M/2} To L= {16, …, M/2} | Technical | Yes
Carl Murray | Qorvo | carl.murray@qorvo.com | 109 | 10.39.4.5.2 | 22 | This sentence does not make sense - in particular the "or" in "and/or" |  | Technical | Yes
Carl Murray | Qorvo | carl.murray@qorvo.com | 110 | 10.39.4.5.2 | 1 | It is not clear if the signed I/Q values are both encapsulated in the 16 bits or if they are individually encapsulated |  | Editorial | Yes
Carl Murray | Qorvo | carl.murray@qorvo.com | 110 | 10.39.4.5.2 | 5 | The equation may be slightly incorrect - placement of brackets |  | Editorial | Yes
Carl Murray | Qorvo | carl.murray@qorvo.com | 110 | 10.39.4.5.2 | 6 | typo | Change alpha to "a" | Editorial | Yes
Carl Murray | Qorvo | carl.murray@qorvo.com | 110 | 10.39.5 | 14 | In this paragraph there are several places where "slots" should be replaced by "sensing slots" |  | Editorial | Yes
Carl Murray | Qorvo | carl.murray@qorvo.com | 112 | 10.39.7.1 | 1 | The TDoA field is missing from Figure 127 |  | Editorial | Yes
Carl Murray | Qorvo | carl.murray@qorvo.com | 112 | 10.39.7.1 | 7 | typo - there is no "Ranging" in the field name | Change Ranging Block Duration To Block Duration | Editorial | Yes
Carl Murray | Qorvo | carl.murray@qorvo.com | 112 | 10.39.7.1 | 9 | typo - there is no "Ranging" in the field name | Change Ranging Round Duration To Round Duration | Editorial | Yes
Carl Murray | Qorvo | carl.murray@qorvo.com | 112 | 10.39.7.1 | 11 | typo - there is no "Ranging" in the field name | Change Ranging Slot Duration To Slot Duration | Editorial | Yes
Carl Murray | Qorvo | carl.murray@qorvo.com | 112 | 10.39.7.1 | 17 | typo - there is no "Information" in the field name | Change Contention Slot Information To Contention Slots Info | Editorial | Yes
Carl Murray | Qorvo | carl.murray@qorvo.com | 113 | 10.39.7.1 | 19 | Recommend switching the "Preamble Code Configuration" and "MMS Ranging Configuration" fields. This is more logical with respect to the presence bits. |  | Editorial | Yes
Carl Murray | Qorvo | carl.murray@qorvo.com | 113 | 10.39.7.1 | 19 | Headers for the "Preamble Code Configuration" and "MMS Ranging Configuration" fields should be 0/1 and 0/4 respectively. |  | Editorial | Yes
Carl Murray | Qorvo | carl.murray@qorvo.com | 115 | 10.39.7.1 | 2 | Allow for a configuration of 32 - better than leaving reserved. |  | Technical | Yes
Carl Murray | Qorvo | carl.murray@qorvo.com | 115 | 10.39.7.1 | 6 | Allow for a configurations up to 32 - better than leaving reserved. |  | Technical | Yes
Carl Murray | Qorvo | carl.murray@qorvo.com | 116 | 10.39.7.1 | 2 | Allow for a configurations of 8 and 16 - better than leaving reserved configurations and allows for the new ETSI +10dB. |  | Technical | Yes
Carl Murray | Qorvo | carl.murray@qorvo.com | 116 | 10.39.7.1 | 6 | Allow for a configurations of 8 and 16 - better than leaving reserved configurations and allows for the new ETSI +10dB. |  | Technical | Yes
Carl Murray | Qorvo | carl.murray@qorvo.com | 117 | 10.39.7.1 | 5 | There is no "CIR Report Parameters" field | Need to decide what this field should be called | Editorial | Yes
Carl Murray | Qorvo | carl.murray@qorvo.com | 119 | 10.39.7.1 | 11 | Should the first field name be "CIR I/Q number of bits" as IQ suggests that it is the number of bits for I and Q? |  | Editorial | Yes
Carl Murray | Qorvo | carl.murray@qorvo.com | 120 | 10.39.7.1 | 4 | More clarity | Change The CIR IQ number of bits field specifies as the number of bits for encoding signed I/Q values each To The CIR I/Q number of bits field specifies the number of bits for encoding the signed I value or the signed Q value | Editorial | Yes
Carl Murray | Qorvo | carl.murray@qorvo.com | 122 | 10.39.7.1 | 8 | This doe not appear to align with the gap options in pg109, line 14 |  | Technical | Yes
Carl Murray | Qorvo | carl.murray@qorvo.com | 122 | 10.39.7.1 | 9 | typo | Change When the Bitmap Mode field value one To When the Bitmap Mode field value is one | Editorial | Yes
Carl Murray | Qorvo | carl.murray@qorvo.com | 122 | 10.39.7.1 | 9 | typo | Change When the Bitmap Mode field value one To When the Bitmap Mode field value is one | Editorial | Yes
Carl Murray | Qorvo | carl.murray@qorvo.com | 122 | 10.39.7.1 | 16 | amplitude can be positive or negative - use magnitude | Change is the amplitude To is the magnitude | Editorial | Yes
Carl Murray | Qorvo | carl.murray@qorvo.com | 123 | 10.39.7.1 | 16 | typo | Change Span Reference field value of zero means that span reference point is the “closest edge”. To Span Reference field value of one means that span reference point is the “closest edge”. | Editorial | Yes
Carl Murray | Qorvo | carl.murray@qorvo.com | 124 | 10.39.7.1 | 2 | More clarity | In Table 28 replace "consecutive" with "adjacent" | Technical | Yes
Carl Murray | Qorvo | carl.murray@qorvo.com | 124 | 10.39.7.1 | 11 | typo | Change When the Channel Sequence Order field value is one the channels To When the Channel Sequence Order field value is one, the channels | Editorial | Yes
Carl Murray | Qorvo | carl.murray@qorvo.com | 124 | 10.39.7.1 | 13 | This equation and the related text are really unclear and will lead to lots of errors. Example - does the mod operator apply after multiplication by p and what is the value of the 'factor' OF 0.25 or 3)? |  | Technical | Yes
Carl Murray | Qorvo | carl.murray@qorvo.com | 156 | 16.2.1 | 2 | This section states that SDEV supports optional packet formats with data. But the data rates supported are never explicitly specified anywhere. "… with support for sensing packet formats two and three being optional." |  | Technical | Yes
Carl Murray | Qorvo | carl.murray@qorvo.com | 156 | 16.2.6.2 | 18 | The following text is a sufficiently odd requirement that it deserves a note to explain why it is a requirement. "For the HRP EMDEV the PSR19 value of shall be supported by the transmitter, while in the receiver this value is mandatory only for devices supporting LDPC coding." |  | Editorial | Yes
Carl Murray | Qorvo | carl.murray@qorvo.com | 157 | 16.2.7.3 | 2 | The title of this section does not seem correct as it also details the PHR for SDEV and EMDEV. "PHR field for HRP-ERDEV in HPRF mode" | Change to: "PHR field in HPRF mode" | Editorial | Yes
Carl Murray | Qorvo | carl.murray@qorvo.com | 160 | 16.2.11.1 | 27 | This text does not align with Figure 176 when SYNC+SFD is part of the MMS packet and forms the first fragment (see line 20). "Within the same MMS ... T0 the start time of the first fragment transmitted in the packet." | Change to "Within the same MMS packet transmission, all RSF and RIF fragments shall begin on millisecond offsets with respect to T0 the start time of the first sequence/integrity fragment transmitted in the packet." | Technical | Yes
Carl Murray | Qorvo | carl.murray@qorvo.com | 160 | 16.2.11.1 | 25 | If the SYNC+SFD is a part of the MMS packet then the following text will lead to sub optimum performance. "The same pulse shape shall be used for the entire MMS packet and all the pulses within the packet shall be modulated with a constant amplitude." | Change to: "The same pulse shape shall be used for the entire MMS packet and all RIF and RSF pulses within the packet shall be modulated with a constant amplitude." | Technical | Yes
Carl Murray | Qorvo | carl.murray@qorvo.com | 160 | 16.2.11.1 | 28 | The following text allows for a gap after the RSF only if there is RIFs. Is this gap not needed also when there are only RSFs and also a similar gap after the RIFs. If the intention is that this gap can be specified via the slot size then a note to this effect would add great clarity. "Where the MMS packet consists of both RSF and RIF fragments, the time between the start of the last RSF and the start of first RIF shall be two milliseconds." |  | Technical | Yes
Carl Murray | Qorvo | carl.murray@qorvo.com | 172 | 16.3.4.2.3 | 9 | More clarity may be needed here. What are the EMDEV data rates? E.g., what is the difference between the existing ERDEV k=7 data rates at 7.8 and 31.2 Mbps and the EMDEV versions? Do we now have 2 names for he same data rates. Would it be better to state that the optional k=7 ERDEV rates are mandatory in EMDEV? Basic issue is that there are 2 names for the same thing.
Carl Murray | Qorvo | carl.murray@qorvo.com | 178 | 16.4.4 | 29 | This text is too broad - "For any continuous set of values that contain …" | Change to - "The requirement thus states that for some continuous set of values that contain …" | Technical | Yes
Carl Murray | Qorvo | carl.murray@qorvo.com | 179 | 16.7 | 8 | This section header does not look correct as the section also talks about EMDEV parameters. "16.7 HRP-ERDEV parameter sets" |  | Editorial | Yes
Carl Murray | Qorvo | carl.murray@qorvo.com | 180 | 16.7 | 4 | Is 1023 octets correct here? Should it be 4095? |  | Technical | Yes