## IEEE_Cover
December 2023 |  | P802-15_Comment_Entry_Form.xls
IEEE P802.15
Wireless Personal Area Networks
Project | IEEE P802.15 Working Group for Wireless Personal Area Networks (WPANs)
Title | 802.15 Informal Review and Comment Submission IEEE P802.15.4ab
Date Submitted | 2023-12-01
Source | Tim Godfrey
| EPRI | E-mail: tim.godfrey@ieee.org
Re:
Abstract | Letter Ballot Comment Collection, draft P802.16t_D1.00
Purpose | [This document is used to submit comments for an 802.15 Letter Ballot.]
Notice | This document has been prepared to assist the IEEE P802.15. It is offered as a basis for discussion and is not binding on the contributing individual(s) or organization(s). The material in this document is subject to change in form and content after further study. The contributor(s) reserve(s) the right to add, amend or withdraw material contained herein.
Release | The contributor acknowledges and accepts that this contribution becomes the property of IEEE and may be made publicly available by P802.15.

## Comments
Name | Affiliation | Email | Page | Sub-clause | Line # | Comment | Proposed Change | Category | Must Be Satisfied?
Tero Kivinen | Self | kivinen@iki.fi | 1 | cover page | 1 | The cover page should have month and year of the draft. | Add ”January 2024” below the IEEE P802.15.16/Draft 1.0 line. | Editorial | No
Tero Kivinen | Self | kivinen@iki.fi | 1 | cover page | 20 | The cover page should have IEEE copyright notice and a text stating that this is unapproved draft document. | Change the document to use proper IEEE document template. | Editorial | No
Tero Kivinen | Self | kivinen@iki.fi | 1 | cover page | 1 | The draft project is missing t. | Change ”IEEE P802.15.16/Draft 1.0” to ”IEEE P802.15.16t/Draft 1.0” | Editorial | No
Tero Kivinen | Self | kivinen@iki.fi | 2 | all | footer | The footer has wrong year, 2022. | Change footer to ”Copyright © 2024 IEEE. All rights reserved. This is unapproved IEEE Standards Draft, subject to change.” | Editorial | No
Tero Kivinen | Self | kivinen@iki.fi | 2 |  | 20 | The copyright year of the footer is 2022. | Updated copyright year to 2024. | Editorial | No
Stephan Sand | German Aerospace Center (DLR) | stephan.sand@dlr.de | 3 | 0 | 1 | The version number states "IEEE P802.15.16t™/Draft 0.96" | Please update to "IEEE P802.15.16t™/Draft 1.0". Apply the same change to Page 5 and 7 | Editorial | No
Tero Kivinen | Self | kivinen@iki.fi | 3 |  | Header | The header on the page 3 says this is ”Draft 0.96”, while the first page claims this is ”Draft 1.0”. | Fix the draft version number. | Editorial | No
Stephan Sand | German Aerospace Center (DLR) | stephan.sand@dlr.de | 4 | 0 | 5 | Table 1—Draft Status ends with D0.2. Please update the table to at least include D1.0 | As in comment | Editorial | No
Vishal Kalkundrikar | Ondas Networks | vishal.k@lekhawireless.com | 4 | 6.3.2.3.9 | 6 to 12 | PKMv3 security contribution replaces previous changes contirbution in PKMv2 security. Previous changes should be removed | Remove lines | Technical | Yes
Vishal Kalkundrikar | Ondas Networks | vishal.k@lekhawireless.com | 4 | 6.3.2.3.9 | 14 | Incorrect table header. Original table header: "PKM message codes" | No change in table header. Keep original | Editorial | Yes
Tero Kivinen | Self | kivinen@iki.fi | 4 | Draft status | 4 | The Table 1-Draft status is not up to date. | Either update the table, or remove it completely. | Editorial | No
Vishal Kalkundrikar | Ondas Networks | vishal.k@lekhawireless.com | 4 |  | 7,15 | DTLS instead of TLS | Change TLS to DTLS | Technical | Yes
Stephan Sand | German Aerospace Center (DLR) | stephan.sand@dlr.de | 8 | 0 | 12 | On this line the amendment states its base line. | Add on the first page in the upper right corner similar to 802.15.4me/D1.0 under "IEEE P802.15.16™/Draft 1.0" the following: December 2023 (Revision of IEEE Std 802.16-2017) | Editorial | No
Vishal Kalkundrikar | Ondas Networks | vishal.k@lekhawireless.com | 8 | 1 |  | After page 8, page numbers are re-started from 0. | Page numbers should continue. | Editorial | Yes
Vishal Kalkundrikar | Ondas Networks | vishal.k@lekhawireless.com | 8 | 6.3.2.3.9 | 21-23 | PKMv3 replaces PKMv2 | Remove lines | Technical | Yes
Vishal Kalkundrikar | Ondas Networks | vishal.k@lekhawireless.com | 8 | 6.3.2.3.9 | 21-23 | PKMv3 replaces PKMv2 | Remove lines | Technical | Yes
Tero Kivinen | Self | kivinen@iki.fi | 8 | Introduction | 1 | The text stating that this introduction is not part of the standard, uses wrong standard name. | Change ”IEEE Std 802.16.-2017” to ”IEEE P802.15.16t/D01”. | Editorial | No
Tero Kivinen | Self | kivinen@iki.fi | 8 | Introduction | 12 | The introduction says ”This standard is a revision of IEEE Std 802.16-2017”, but the cover page says this is Amendment t. PAR also says this is amendment. | Change the introduction to state this is amendment to the IEEE Std 802.16-2017, not a revision. | Editorial | No
Tim Godfrey | EPRI | tim.godfrey@ieee.org | 8 |  | 1 | This standard is a revision of IEEE Std 802.16-2017 | This standard is an amendment of IEEE Std 802.16-2017 | General
Vishal Kalkundrikar | Ondas Networks | vishal.k@lekhawireless.com | 8 |  | 13-16, 20 | DTLS instead of TLS | Change TLS to DTLS | Technical | Yes
Tero Kivinen | Self | kivinen@iki.fi | 9 | 1 | 1 | The section number of the Normative Reference is wrong. | Change ”1. Normative references” to ”2. Normative references”. | Editorial | No
Vishal Kalkundrikar | Ondas Networks | vishal.k@lekhawireless.com | 9 | 6.3.2.3.9 | 1-8 | PKMv3 replaces PKMv2 | Remove lines | Technical | Yes
Stephan Sand | German Aerospace Center (DLR) | stephan.sand@dlr.de | 10 | 3 | 3 | On the one hand the acronym AIR is defined but never used in 16t D1.0. On the other hand the acronym AIRM is not defined but used 13 times. | Please define AIRM instead of AIR | Editorial | No
Vishal Kalkundrikar | Ondas Networks | vishal.k@lekhawireless.com | 10 | 6.3.2.3.9 | 1 | PKMv3 replaces PKMv2 | Remove lines | Technical | Yes
Tim Godfrey | EPRI | tim.godfrey@ieee.org | 10 | 6.3.37.1 | 7 | AIRM not define or included in definintions | Suggest spelling out sice this is an introductory section | Editorial
Menashe Shahar | Ondas Networks | menashe.shahar@ondas.com | 10 | 6.3.37.1 | 7 | The term AIRM is not defined. | Add a definition for AIRM in the definition section | Editorial | Yes
Tim Godfrey | EPRI | tim.godfrey@ieee.org | 10 | 6.3.37.1.1 | 9 | The first sentance is describing operation in chanell BW >= 1.25 MHz | "a channel bandwidth greater tn or equal to 1.25 MHz" | Editorial
Menashe Shahar | Ondas Networks | menashe.shahar@ondas.com | 10 | 6.3.37.1.1 | 12 | MAC-sublayer shall support channel bandwidth down to 5KHz | Replace with statement "The MAC sub-layer also supports smaller channel bandwidths down to 5 kHz"
Menashe Shahar | Ondas Networks | menashe.shahar@ondas.com | 10 | 6.3.37.1.1 | 15 | Support for narrow channel is part of 802.16s. Here with with overhead reduction, we are improving throughput / capacity (more remotes) and latency by ability to reduce frame sizes. | Replace the statement "The NB-MAC is designed to support even narrower channels.". With "The NB-MAC is designed to increase throughput or capacity(more remotes) along with improvement in latency"
Tim Godfrey | EPRI | tim.godfrey@ieee.org | 11 | 6.3.37.1.2 | 18, 21, 22 | Normative requirement | replace "will" with "shall" | Technical
Menashe Shahar | Ondas Networks | menashe.shahar@ondas.com | 11 | 6.3.37.1.2 | 9 |  | "… confgiurable and it should be minimized for low latency applications, subject to the length of the time sensitive SDUs".
Menashe Shahar | Ondas Networks | menashe.shahar@ondas.com | 11 | 6.3.37.1.2 | 10 |  | "MAC and PHY overhead is redcued" instead of "MAC and PHY overhead is minimized".
Menashe Shahar | Ondas Networks | menashe.shahar@ondas.com | 11 | 6.3.37.1.2 | 11 |  | should be "from the frame duration".
Menashe Shahar | Ondas Networks | menashe.shahar@ondas.com | 11 | 6.3.37.1.2 | 21, 22 | BAS allocations in DL are not applicable to Stand Alone scheduler mode. | The BS scheduler in Stand Alone scheduling mode and the /Remote scheduler will use BAS allocations to serve new SDUs in the UL direction. The BS in secondary scheduling mode, will also use BAS allocations in the DL direction to serve SDUs in the DL direction.
Tim Godfrey | EPRI | tim.godfrey@ieee.org | 11 | 6.3.37.1.3 | 27 | Normative requirement? | If this is a requirement, change will to shall. If explanatory, delete "will" | Technical
Menashe Shahar | Ondas Networks | menashe.shahar@ondas.com | 11 | 6.3.37.1.3 | 27,28 | Reduced sentence length | Replace statement "New allocation messages will have the ability to specify allocations in the future beyond the current or the next frame." with "New allocation messages will have the ability to specify allocations of the future frames."
Tim Godfrey | EPRI | tim.godfrey@ieee.org | 11 | 6.3.37.1.4 |  | normative vs explanatory | for normative behavior change "will" to "shall", optional use may, | Technical
Menashe Shahar | Ondas Networks | menashe.shahar@ondas.com | 11 | 6.3.37.1.4 | 30 |  | Should be "stand-alone scheduling mode or secondary scheduling mode".
Menashe Shahar | Ondas Networks | menashe.shahar@ondas.com | 11 | 6.3.37.1.4 | 42 | The term "control area" is not defined | Add a definition for control area in the definition section.
Tim Godfrey | EPRI | tim.godfrey@ieee.org | 11 |  | 19 | Normative language | replace "can" with "may" | Technical
Menashe Shahar | Ondas Networks | menashe.shahar@ondas.com | 12 | 6.3.27.2.1 | 7 |  | Replace the "and" after the 1/8 with a comma. |  | Yes
Menashe Shahar | Ondas Networks | menashe.shahar@ondas.com | 12 | 6.3.37.2.1 | 4 |  | "data duplexing" should be replaced with "Time Division Duplexing".
Menashe Shahar | Ondas Networks | menashe.shahar@ondas.com | 12 | 6.3.37.2.1 | 5 | Rewording | Reword "Slot definition is included in 8.6.6." to "Refer slot definition in the section 8.6.6"
Menashe Shahar | Ondas Networks | menashe.shahar@ondas.com | 12 | 6.3.37.2.1 | 7 |  | add the word "messages" after "maintenance"
Menashe Shahar | Ondas Networks | menashe.shahar@ondas.com | 12 | 6.3.37.2.1 | 7 | Is there a definition of the default slot profile structure? If there is one, please add a reference, otherwise, a definition should be added. |  |  | Yes
Menashe Shahar | Ondas Networks | menashe.shahar@ondas.com | 12 | 6.3.37.2.1 | 10 |  | Remove the words "able to be". The statement should be "Slots shall not be scehuled across frame boundaries.". |  | Yes
Menashe Shahar | Ondas Networks | menashe.shahar@ondas.com | 12 | 6.3.37.2.1 | 15 | 1. Figure 6-126 should be improved. 2. The terms "sub-channel" and "sub-channel group" are not defined for PtMP. |  |  | Yes
Tim Godfrey | EPRI | tim.godfrey@ieee.org | 14 | 6.3.37.3.2 | 6 | SPS not in definitions | Add to section 3 or 4, maybe spell out first usage here.
Menashe Shahar | Ondas Networks | menashe.shahar@ondas.com | 14 | 6.3.37.3.2 | 6, 7 | this implies there is a "fixed slot intervals between successive allocations". This is however not consistent with a following statement in line #8 that the "interval is specified in terms of frames". |  |  | Yes
Menashe Shahar | Ondas Networks | menashe.shahar@ondas.com | 14 | 6.3.37.3.3 | 16 | A low latency requirement is independent of priority. | Remove the words "of high priority applications". |  | Yes
Menashe Shahar | Ondas Networks | menashe.shahar@ondas.com | 14 | 6.3.37.3.3 | 21, 22 | Is the statement true? |  |  | Yes
Tim Godfrey | EPRI | tim.godfrey@ieee.org | 15 | 6.3.37.3.4.1 | 6 | specified in 16 bits | It might be more precise to say "an unsigned 16 bit integer"
Menashe Shahar | Ondas Networks | menashe.shahar@ondas.com | 15 | 6.3.37.3.4.1 | 4, 5 | Different terms are used to refer to the Remote Station including Remote, Remote Station and Subscriber Station. A single term should be used in the standard. |  |  | Yes
Menashe Shahar | Ondas Networks | menashe.shahar@ondas.com | 15 | 6.3.37.3.4.1 | 4,5 | Punctuation | Make 's' of 'subcriber as capital 'S'...'"subscriber stations use the frame number" |  | Yes
Menashe Shahar | Ondas Networks | menashe.shahar@ondas.com | 15 | 6.3.37.3.4.1 | 6 | Figure 6-220 is not related to the rollover of the frame counter. | Remove the reference to Figure 6-220. |  | Yes
Vishal Kalkundrikar | Ondas Networks | vishal.k@lekhawireless.com | 15 | 6.3.37.3.4.1 | 4 | New line is not started with capital letter | Change "stations. subscriber" to "stations. Subscriber" | Editorial | Yes
Tim Godfrey | EPRI | tim.godfrey@ieee.org | 15 | 6.3.37.3.4.2 | 10 | "Frame within the super-frame is referred to as Frame offset"' (clarity/wording) | "The index to a rame within the super-frame is referred to as Frame offset"
Menashe Shahar | Ondas Networks | menashe.shahar@ondas.com | 15 | 6.3.37.3.4.2 | 8, 9, 10 | 1. GNSS should be replaced with GPS. 2. Statement not clear. | Replace the statement with "BSs and AIRMs are synchronized using GPS. The BSs will synchronize the beginning of the frame with a 1 PPS pulse from a GPS receiver. The number of frames per second has to be an integer number. The superframe length is one second and its beginning is synchronized with the beginning of a frame". |  | Yes
Menashe Shahar | Ondas Networks | menashe.shahar@ondas.com | 15 | 6.3.37.3.4.2 | 11 | 1. the use of Sync messages is optional. 2. The notion of "new BSs" is unclear. |  |  | Yes
Menashe Shahar | Ondas Networks | menashe.shahar@ondas.com | 15 | 6.3.37.3.4.2 | 18,19 | Bandwidth request is aggregate request in slots. | Replace the statement with "In case of secondary scheduler MAC mode, the BS shall request aggregate request in slots considering SDUs waiting in the transmission queue in downlink and aggregate request received from remotes in uplink. BS may request a consolidated request combining the aggregate request with same attributes (same direction, same priority, etc.). |  | Yes
Menashe Shahar | Ondas Networks | menashe.shahar@ondas.com | 15 | 6.3.37.3.4.2 | 20 | not just "resource to subscriber stations" its resource to request which can DL /UL (BS /subscriber stations) | Replace the statement with "The scheduler will allocate resources to requests considering priority and maximum latency." |  | Yes
Vishal Kalkundrikar | Ondas Networks | vishal.k@lekhawireless.com | 16 | 6.3.37.3.4.2 | 2 | Figure referencing is not proper | Replace "The figure above shows:" with "The Figure 6-221 shows". | Editorial | Yes
Vishal Kalkundrikar | Ondas Networks | vishal.k@lekhawireless.com | 16 | 6.3.37.3.5 | 12 | Table reference is wrong | Table 66-326 | Editorial | Yes
Tim Godfrey | EPRI | tim.godfrey@ieee.org | 17 | 6.3.37.3.6 | 15 | This clause refers to "secondary scheduler MAC mode" and "secondary scheduler MAC mode" but they are not defined or described previosly | Add pointer to definition or add description
Menashe Shahar | Ondas Networks | menashe.shahar@ondas.com | 17 | 6.3.37.3.6 | 7 | Bulk allocations are one-time confined to one superframe | Replace the statement with "Bulk allocations within a time spanning one super-frame" |  | Yes
Tim Godfrey | EPRI | tim.godfrey@ieee.org | 17 | 6.3.37.4.1 | 23 | DIUC is only defined in base standard | Spell it out here for first time use in amendment | Editorial
Tim Godfrey | EPRI | tim.godfrey@ieee.org | 18 | 6.3.37.4.2 | 12 | Context of bulleted list is unclear | provide an introductory sentence describing the list, or remove bullets.
Menashe Shahar | Ondas Networks | menashe.shahar@ondas.com | 18 | 6.3.37.4.2 | 2 | Allocation message defnies Bulk allocations too. | Replace the statement with "Allocation messages defines bulk,instantaneous and semi-persistent allocations in DL and UL" |  | Yes
Menashe Shahar | Ondas Networks | menashe.shahar@ondas.com | 18 | 6.3.37.4.2 | 12 |  | Replace the statement with "The Allocation information length in bytes". |  | Yes
Menashe Shahar | Ondas Networks | menashe.shahar@ondas.com | 18 | 6.3.37.4.2 | 14 |  | Replace the statement with "The Frame number is the absolute frame number used by remotes for frame number synchornization ". |  | Yes
Stephan Sand | German Aerospace Center (DLR) | stephan.sand@dlr.de | 19 | 6.3.37.1.1 | 10 | The comma "bandwidths, At" should be a "." | Please replace the "," with "." between "bandwidths" and "At" | Editorial | No
Tim Godfrey | EPRI | tim.godfrey@ieee.org | 20 | 6.3.37.5 | 6 | Subscriber Basic Capability (SBC) not defined in 16t or in base standard | Add in Acronyms
Menashe Shahar | Ondas Networks | menashe.shahar@ondas.com | 20 | 6.3.37.5 | 10 | "Each allocation IE has the Allocation ID." This statement sounds out of context | Suggest to remove. |  | Yes
Menashe Shahar | Ondas Networks | menashe.shahar@ondas.com | 21 | Table 6-329 |  | Allocation IE table is modified | Please replace the table with the contribution DCN "15-23-0542-01-016t" |  | Yes
Billy Verso | Qorvo | billy.verso (at) qorvo.com | 22 | 6.3.37.5 | 1.8 | in Figure 6-224 text above the 2nd from bottom arrow is partially obscured | Fix it. | Editorial | No
Billy Verso | Qorvo | billy.verso (at) qorvo.com | 22 | 6.3.37.5 | 2 | Figure 6-224 is not referenced in the text. Delete it if it is not needed. | Delete the figure. | Editorial | No
Menashe Shahar | Ondas Networks | menashe.shahar@ondas.com | 22 | 6.3.37.5.1 | 4 | This section is modified. | Entire section needs to be replaced with modified description. There are two new messages mentioned in the this section, " PreAuth Network Attach Response and PostAuth Network Attach Reponse ". The message formats for these messages needs to be added . Changes are shared in contribution DCN 15-24-0014-00-016t. |  | Yes
Billy Verso | Qorvo | billy.verso (at) qorvo.com | 23 | 6.3.37.5 | 4 | Figure 6-227 is not referenced in the text. Delete it if it is not needed. | Delete the figure. | Editorial | No
Menashe Shahar | Ondas Networks | menashe.shahar@ondas.com | 23 | Figure 6-225 |  | Figure is modified | Figure needs to be replaced. Figure is shared in the document DCN 15-24-0014-00-016t. |  | Yes
Vishal Kalkundrikar | Ondas Networks | vishal.k@lekhawireless.com | 24 | 6.3.37.5.3 |  | For PKMv3 support: in table 6-331, attribute: "Authentication Type", missing option for PKMv3 | In notes add: 5: PKMv3 6-7: Reserved | Technical | Yes
Menashe Shahar | Ondas Networks | menashe.shahar@ondas.com | 24 | Table 6-331 |  | Support for option PKMv3 Authentication type in Network Attach request message format | Table needs to be replaced. Changes are shared in the document DCN 15-24-0014-00-016t. |  | Yes
Vishal Kalkundrikar | Ondas Networks | vishal.k@lekhawireless.com | 25 | 6.3.37.6 | 4 | Table reference is wrong | Change "Table 6-119" to Table 6-333. | Editorial | Yes
Vishal Kalkundrikar | Ondas Networks | vishal.k@lekhawireless.com | 25 | 6.3.37.7.1 | 23 | Figure needs to be referenced | Add the statement after line 23, "Figure 6-226 shows the procedure of the Subchannel group relocation pre-network entry." | Editorial | Yes
Billy Verso | Qorvo | billy.verso (at) qorvo.com | 25 | 6.3.37.7.1 | 14 | Dash style bullets are typically used for such things. | change to dash style bullets, as per IEEE template. | Editorial | No
Vishal Kalkundrikar | Ondas Networks | vishal.k@lekhawireless.com | 27 | 6.3.37.7.2 | 4 | categories are 5 only | Change "4 - 5" to "5" | Editorial | Yes
Vishal Kalkundrikar | Ondas Networks | vishal.k@lekhawireless.com | 27 | 6.3.37.7.2 | 10 | Typo | Change "code it not" to "code is not" | Editorial | Yes
Menashe Shahar | Ondas Networks | menashe.shahar@ondas.com | 28 | Table 6-334 |  | Subchannel Group Relocation IE modified | Changes are shared in the document DCN 15-24-0015-00-016t. |  | Yes
Vishal Kalkundrikar | Ondas Networks | vishal.k@lekhawireless.com | 30 | 7.8A.1 | 15 | Should be DTLS not DLS | Change to DTLS | Editorial | Yes
Vishal Kalkundrikar | Ondas Networks | vishal.k@lekhawireless.com | 31 | 7.8A.1.1 | 3-4, 10-12,15 | DTLS instead of TLS | Change TLS to DTLS | Technical | Yes
Vishal Kalkundrikar | Ondas Networks | vishal.k@lekhawireless.com | 32 | 7.8A.2. | 7, 12-13,19 | DTLS instead of TLS | Change TLS to DTLS | Technical | Yes
Vishal Kalkundrikar | Ondas Networks | vishal.k@lekhawireless.com | 33 | 7.8A.3.1.2 | 7 | DTLS instead of TLS | Change TLS to DTLS | Technical | Yes
Vishal Kalkundrikar | Ondas Networks | vishal.k@lekhawireless.com | 34 | 7.8A.3.1.4 | 16 | DTLS instead of TLS | Change TLS to DTLS | Technical | Yes
Vishal Kalkundrikar | Ondas Networks | vishal.k@lekhawireless.com | 36 | 7.8A.4 | 29,34-35 | DTLS instead of TLS | Change TLS to DTLS | Technical | Yes
Vishal Kalkundrikar | Ondas Networks | vishal.k@lekhawireless.com | 37 | 7.8A.4.1.4 | 23-24 | There is no hadnshake process after TLS handshake | Change text to:Once the AK is derived PKMv2 SA-TEK handshake begins, the BS and SS shall use the new AK matching the new PMK context for encrypting following the handshakePKM messages | Technical | Yes
Vishal Kalkundrikar | Ondas Networks | vishal.k@lekhawireless.com | 37 | 7.8A.4.1.4 AK | 20 | Should be a subclause of 7.8A.4.1.3 | Change or remove | Editorial | Yes
Vishal Kalkundrikar | Ondas Networks | vishal.k@lekhawireless.com | 37 | 7.8A.4.2 | 36 | Incorrect title. Should be KEK | Change title to Key Encryption Key (KEK) derivation | Technical | Yes
Vishal Kalkundrikar | Ondas Networks | vishal.k@lekhawireless.com | 38 | 7.8A.4.3 | 6 | Typo: AAA instead of ASA | Change to AAA | Editorial | Yes
Vishal Kalkundrikar | Ondas Networks | vishal.k@lekhawireless.com | 38 | 7.8A.4.4 | 22,23,26,27 | Typo ? Instead of arrow | Change ? To <== | Editorial | Yes
Vishal Kalkundrikar | Ondas Networks | vishal.k@lekhawireless.com | 38 | 7.8A.4.4 | 22-28 | a) no need for nonce in the IV. b) more secured: instead of nonce use the HMAC digest | Change text as per the contribution DCN 15-24-0016-00-016t | Technical | Yes
Vishal Kalkundrikar | Ondas Networks | vishal.k@lekhawireless.com | 45 | 8.6.4.2.1 | 29 | Equation has got moved | Number the first equation on the page 53 and give the reference. | Editorial | Yes
Vishal Kalkundrikar | Ondas Networks | vishal.k@lekhawireless.com | 45 | 8.6.4.2.1 | 32 | Equation has got moved | Number the second equation on the page 53 and give the reference. | Editorial | Yes
Vishal Kalkundrikar | Ondas Networks | vishal.k@lekhawireless.com | 47 | 8.6.5 | 14 | Figures 8-152, 8-153, are not crisp. | Re-create the EMF file and update the figures. | Editorial
Vishal Kalkundrikar | Ondas Networks | vishal.k@lekhawireless.com | 50 | 8.6.6.3 | 4 | Table reference is wrong, In general section 8 Table numbers are different and they overlap with the base standard. | Table 8-380 change to Table 8-2 | Editorial | No
Joerg Robert | TU Ilmenau/Fraunhofer IIS | joerg.robert@tu-ilmenau.de | 51 | Figure 8-157 |  | Figure quality is very bad. | Update figure | Editorial | Yes
Joerg Robert | TU Ilmenau/Fraunhofer IIS | joerg.robert@tu-ilmenau.de | 52 | 8.6.7.5 | 15 | The TX filter design is highly essential for the standard. Further, it is not is not trivial. In my opinion a least one filter has to be given at least in an informational annex. | Add filter at least in informative annex. | Technical | Yes
Vishal Kalkundrikar | Ondas Networks | vishal.k@lekhawireless.com | 56 | 8.6.10 | 21 | Ranging code categores are made 5 needs to be updated | 1. change 4 to 5. 2. add ",Subchannel Relocation ranging" before full stop on the line 21. | Technical | Yes
Vishal Kalkundrikar | Ondas Networks | vishal.k@lekhawireless.com | 57 | 8.6.14 | 10-45 | Lines are out of place, and should be removed because of PKMv3 replaces changes to PKMv2 | Remove lines | Technical | Yes
Vishal Kalkundrikar | Ondas Networks | vishal.k@lekhawireless.com | 60 | 10.2 | all | PKMv3 replaces changes to PKMv2 | Remove lines | Technical | Yes
Vishal Kalkundrikar | Ondas Networks | vishal.k@lekhawireless.com | 62 | 11 | 8-16 | PKMv3 replaces changes to PKMv2 | Remove lines | Technical | Yes
Vishal Kalkundrikar | Ondas Networks | vishal.k@lekhawireless.com | 67 | 11 | 1-19 | PKMv3 replaces changes to PKMv2 | Remove lines | Technical | Yes
Vishal Kalkundrikar | Ondas Networks | vishal.k@lekhawireless.com | 85 | 18.2.2 | 1 | Figure 18-3, Sub H (1), is repeated | Replace the second "Sub H (1) with the "ACKI (1)" | Editorial | Yes
Vishal Kalkundrikar | Ondas Networks | vishal.k@lekhawireless.com | 85 | 18.2.2 | 9 | Annex word is not required | Change "Table Annex" to "Table" | Editorial
Vishal Kalkundrikar | Ondas Networks | vishal.k@lekhawireless.com | 85 | 18.3.2 | 4 | Wrong indexing | Remove the "6.2.2" | Editorial
Vishal Kalkundrikar | Ondas Networks | vishal.k@lekhawireless.com | 101 | 18.5.3 | 1 | Redundant Figure Number at bottom of figure is not correct | Remove the Figure number at the bottom of Figure 18-11. | Editorial
Vishal Kalkundrikar | Ondas Networks | vishal.k@lekhawireless.com | 112 | Table 18-12 |  | Configuration option Frequency diversity mode 3 is to be removed. | Remove "3: Frequency Diversity Mode 3" | Editorial
Billy Verso | Qorvo | billy.verso (at) qorvo.com | 117 | X.2.2 | 9 | Figure 6 is not referenced in the text. | Review whole document and make sure each included table or figure is referenced in the text. If they are not referenced then presumably they are not needed and so should not be included in the document since they have no relevance to the specification... in that case delete them. | Technical | No
Stephan Sand | German Aerospace Center (DLR) | stephan.sand@dlr.de | 125 | X | 10 | This annex should explain the different slot conigurations default, static, and mobile. However, it only shows figures, which do not convey this information | Update the figures and provide text explaining what is the difference between default, static, and mobile slot configurations. | Technical | No
Billy Verso | Qorvo | billy.verso (at) qorvo.com | 144 | Annex R | 2 | Lines like this "Instruct the editor to add…" should be just "Insert the following new Annex..." | Don't mention "the editor". Review whole document and make style of instruction match those on pages 0 and 1. (As per IEEE amendment style) | Editorial | No
Menashe Shahar | Ondas Networks | menashe.shahar@ondas.com | 13, 14 | 6.3.37.3 | 7 | the line is splitted between two pages. It is better to start this paragraph in a new page. |  |  | Yes
Tero Kivinen | Self | kivinen@iki.fi | 3- |  | footer | The footer has wrong year, and is missing text that this is unapproved IEEE Standards draft, subject to change. | Change footer to ”Copyright © 2024 IEEE. All rights reserved. This is unapproved IEEE Standards Draft, subject to change.” | Editorial | No
Vishal Kalkundrikar | Ondas Networks | vishal.k@lekhawireless.com | 33-34 | 7.8A.3.1 | all to pg. 34 line 13 | Simplify the Authorization process by removing unnecessary message (SA-TEK-Request) and removing the state Wait To SA-TEK-Response | Replace Figure 7-26—Authentication State Machine with new one. Change text as per the contribution DCN 15-24-0016-00-016t | Technical | Yes
Vishal Kalkundrikar | Ondas Networks | vishal.k@lekhawireless.com | 35-36 | 7.8A.3.2 | 35-3 to 36-31 | Enhance the security: remove HMAC Digest from messages and use it for the calculation of the new key | Change text as per the contribution DCN 15-24-0016-00-016t | Technical | Yes
Vishal Kalkundrikar | Ondas Networks | vishal.k@lekhawireless.com | 4-8 | 6.3.2.3.9 | from p.4 line 17 to p.8 line 12 | PKMv3 security contribution replaces previous changes contirbution in PKMv2 security. Previous changes should be removed | Remove lines | Technical | Yes
Vishal Kalkundrikar | Ondas Networks | vishal.k@lekhawireless.com | 58-59 | 8.6.14 | all | Lines are out of place, and should be removed because of PKMv3 replaces changes to PKMv2 | Remove lines | Technical | Yes
Vishal Kalkundrikar | Ondas Networks | vishal.k@lekhawireless.com | 63-66 | 11 | all | PKMv3 replaces changes to PKMv2 | Remove lines | Technical | Yes
Vishal Kalkundrikar | Ondas Networks | vishal.k@lekhawireless.com | 67-69 |  | from p.67.line 23 to p. 69 line 19 | The HMAC TLV size should be variable | Remove the lines and instead write Length: variable, Value: "a kieyed hash" | Technical | Yes
Vishal Kalkundrikar | Ondas Networks | vishal.k@lekhawireless.com | 69-73 |  | from p.69 line 21 to p.73 line 6 | PKMv3 replaces changes to PKMv2 | Remove lines | Technical | Yes
Vishal Kalkundrikar | Ondas Networks | vishal.k@lekhawireless.com | 73-74 |  | from p.73 line 9 to p.74 line 4 | For PKMv3 support - a variable length is required. No need for additional changes | Remove the lines and replace with: change the length in the table from 4 to variable | Technical | Yes
Vishal Kalkundrikar | Ondas Networks | vishal.k@lekhawireless.com | 74-81 |  | from p.74 line 5 to end of p.81 | PKMv3 replaces changes to PKMv2 | Remove lines | Technical | Yes
Tero Kivinen | Self | kivinen@iki.fi | 9- |  | header | The header has wrong project number IEEE P802.16t-2022. | Change to ”IEEE P802.15.16t/D01” | Editorial | No
Tero Kivinen | Self | kivinen@iki.fi | frontmatter |  |  | Line numbers are missing. | It is hard to make comments when there is no line numbers, add line numbers to frontmatter too. | Editorial | No
Tero Kivinen | Self | kivinen@iki.fi | PDF 10 |  |  | Duplicate page numbers. PDF page number 10, has page number of 1, and PDF page number 1 also has page number 1. | Frontmatter has page numbers 1-8, and then the actual draft has page numbers starting from 0, so they are overlapping. Either change frontmatter to use roman numbers as page numbers, or change page numbers to start from 1, and continue through frontmatter and body of text. If changing frontmatter to use roman numbers, make sure to fix the PDF page numbers to match. | Editorial | No
Tero Kivinen | Self | kivinen@iki.fi | PDF 11 | 3 | 6 | End of the Nominal CINR has extra ”SS”. | Change ”limit is infinity.SS” to ”limit is infinity”. | Editorial | No
Tero Kivinen | Self | kivinen@iki.fi | PDF 11 | 3 | 20 | IEEE Style manual section 14.2 c) says that numbers less than 10 should be spelled out. | Change ”is set to 2” to ”is set to two”. Do this to rest of document too. | Editorial | No
Tero Kivinen | Self | kivinen@iki.fi | PDF 113 | 18.5.4 | 1 | The Table 18-3 continues on the PDF page 113, but there is no table heading, nor the ”(continued)” text there. | Fix the table heading on the next page. | Editorial | No
Tero Kivinen | Self | kivinen@iki.fi | PDF 116 | 18.8 | 16 | Hanging paragraph | Remove hanging paragraph. | Editorial | No
Tero Kivinen | Self | kivinen@iki.fi | PDF 116 | 18.8.1 | 18 | Remove empty line | Remove empty line. | Editorial | No
Tero Kivinen | Self | kivinen@iki.fi | PDF 116 | 18.8.1.1 | 19 | Remove empty section. | Section 18.8.1.1 is empty, remove it. | Editorial | No
Tero Kivinen | Self | kivinen@iki.fi | PDF 116 | 18.8.1.2 | 19 | Remove empty section. | Section 18.8.1.1 is empty, remove it. | Editorial | No
Tero Kivinen | Self | kivinen@iki.fi | PDF 116 | 18.8.1.3 | 19 | Remove empty section. | Section 18.8.1.1 is empty, remove it. | Editorial | No
Tero Kivinen | Self | kivinen@iki.fi | PDF 123 | Annex R | 1 | This annex seems to be missing content. | Remove annex R, or add content to it. | Editorial | No
Tero Kivinen | Self | kivinen@iki.fi | PDF 123 | Annex R.1 | 3 | The clause numbering in the annex is just ”R.1”, not ”Annex R.1”. | Change ”Annex R.1” to ”R.1” and do similar changes to rest of annex. | Editorial | No
Tero Kivinen | Self | kivinen@iki.fi | PDF 125 | Annex X | 1 | Next annex after R is ”S”, not ”X”. | Change ”Annex X” to ”Annex S”. | Editorial | No
Tero Kivinen | Self | kivinen@iki.fi | PDF 125 | Annex X | 2 | There is no annex W in base standard. | Change editing instructions to say that add annex S after annex R. | Editorial | No
Tero Kivinen | Self | kivinen@iki.fi | PDF 125 | Annex X.1 | 3 | The clause numbering in the annex is ”S.1”, not ”1”. | Change ”1 Introduction” to ”S.1 Introduction”. | Editorial | No
Tero Kivinen | Self | kivinen@iki.fi | PDF 125 | Annex X.2 | 7 | Hanging paragraph | Remove hanging paragraph. | Editorial | No
Tero Kivinen | Self | kivinen@iki.fi | PDF 125 | Annex X.2 | 7 | Font size is too big. | Fix the font size. | Editorial | No
Tero Kivinen | Self | kivinen@iki.fi | PDF 125 | Annex X.2.1 | 11 | Figure S.1 is bitmap image. | Change to use vector graphics, so the text in figure is searchable. | Editorial | No
Tero Kivinen | Self | kivinen@iki.fi | PDF 125 | Annex X.2.1 | 13 | Figure S.2 is bitmap image. | Change to use vector graphics, so the text in figure is searchable. | Editorial | No
Tero Kivinen | Self | kivinen@iki.fi | PDF 125 | Annex X.2.1 | 12 | Figure numbering in annexes are ”S.1”, not just ”1”. | Fix figure numbering in the annex. | Editorial | No
Tero Kivinen | Self | kivinen@iki.fi | PDF 126 | Annex X.2.2 | 2 | Figure S.3 is bitmap image. | Change to use vector graphics, so the text in figure is searchable. | Editorial | No
Tero Kivinen | Self | kivinen@iki.fi | PDF 126 | Annex X.2.2 | 4 | Figure S.4 is bitmap image. | Change to use vector graphics, so the text in figure is searchable. | Editorial | No
Tero Kivinen | Self | kivinen@iki.fi | PDF 126 | Annex X.2.2 | 6 | Figure S.5 is bitmap image. | Change to use vector graphics, so the text in figure is searchable. | Editorial | No
Tero Kivinen | Self | kivinen@iki.fi | PDF 126 | Annex X.2.2 | 8 | Figure S.6 is bitmap image. | Change to use vector graphics, so the text in figure is searchable. | Editorial | No
Tero Kivinen | Self | kivinen@iki.fi | PDF 13 | 6.3.2.3.8 | 21 | There is no text PKM identifier in 6.3.2.3.8. | Fix the clause number | Editorial | No
Tero Kivinen | Self | kivinen@iki.fi | PDF 13 | 6.3.2.3.8 | 23 | There is no text PKM identifier in 6.3.2.3.8. | Fix the clause number | Editorial | No
Tero Kivinen | Self | kivinen@iki.fi | PDF 13 | 6.3.2.3.8 | 25 | There is no text PKM identifier in 6.3.2.3.8. | Fix the clause number | Editorial | No
Tero Kivinen | Self | kivinen@iki.fi | PDF 13 | 6.3.2.3.9 | 14 | The table name of the 6-69 is PKM message codes, which do not match the name in amendment saying PKMv2 RSA/ECC-Reject message attributes. | Either fix the table name to match the base standard, or add editing instructions to change name of the table. | Editorial | No
Tero Kivinen | Self | kivinen@iki.fi | PDF 13 | 6.3.2.3.9 | 14 | The table name matches table 8-82, not 8-69. | Change the Table 6-69 to Table 6-82 and move it line to 16, so it is after the new modified lines of the table 6-69. | Editorial | No
Tero Kivinen | Self | kivinen@iki.fi | PDF 14 | 6.3.2.3.9 | 2 | There is sentence missing on this paragraph when compared to the base standard. | Make text to match base standard. It seems almost all of the text does not match the base standard, but is missing PKMv1 stuff. | Editorial | No
Tero Kivinen | Self | kivinen@iki.fi | PDF 17 | 6.3.2.3.8.33 | 13 | Editing instructions missing. | Add ”Add new section 6.3.2.3.9.33 after 6.3.2.3.9.32” as follows: | Editorial | No
Tero Kivinen | Self | kivinen@iki.fi | PDF 19 | 6.3.37.1 | 4 | Hanging paragraph. I.e., there is text between 6.3.37.1 and 6.3.37.1.1, see IEEE Style manual section 13.1 | Remove hanging paragraph. | Editorial | No
Tero Kivinen | Self | kivinen@iki.fi | PDF 23 | 6.3.37.3.1 | 3 | Figure 6-219 is bitmap image. | Change to use vector graphics, so the text in figure is searchable. | Editorial | No
Tero Kivinen | Self | kivinen@iki.fi | PDF 24 | 6.3.37.3.4.2 | 23 | Figure 6-221 is bitmap image. | Change to use vector graphics, so the text in figure is searchable. | Editorial | No
Tero Kivinen | Self | kivinen@iki.fi | PDF 29 | 6.3.37.4.3 | 2 | Font size is too big. | Fix the font size. | Editorial | No
Tero Kivinen | Self | kivinen@iki.fi | PDF 29 | 6.3.37.5 | 12 | This is new section, so why are there any editing instructions here? | Remove editing instructions as this is new added section, so there should not be any editing instructions inside new clauses. | Editorial | No
Tero Kivinen | Self | kivinen@iki.fi | PDF 29 | 6.3.37.5 | 13 | What is this text trying to do? Page 74 of original standard is in the table of contents, and there is no line numbers in the original standard, so there is no point of trying to refer line numbers when modifying the original standrad. | If this text needs to be added somewhere in the original standard, add the clause number where it is to be added, and tell which paragraph it is added to, or where the new paragraph is added. | Editorial | No
Tero Kivinen | Self | kivinen@iki.fi | PDF 29 | 6.3.37.5 | 4 | Hanging paragraph | Remove hanging paragraph. | Editorial | No
Tero Kivinen | Self | kivinen@iki.fi | PDF 3 | Editing instructions |  | The beginning of the standard specifies how the editing instructions are made, but the draft DOES NOT follow those instructions. For example it uses ”Replace” while modifying text, when it is only suppoed to be used for figures, etc. | Change editing instructions and text to follow editing instructions specified on page 3. I.e., instead of saying ”[Replace “PKMv2 ECC-Request” with “PKMv2 RSA/ECC-Request” in the 2nd paragraph after “PKM identifier” in Clause 6.3.2.3.8.]”, change it to say ”Change 2nd paragraph of section 6.3.2.3.9 inside the PKM identifier item as follows: The SS shall increment (modulo 256) the Identifier field whenever it issues a new PKM message. In PKMv1, a “new” message is an Authorization Request or Key Request that is not a retransmission being sent in response to a Timeout event. In PKMv2, a PKMv2 RSA/ECC-Request, PKMv2 SA-TEK-Challenge, or PKMv2 Key-Request message is a “new” message. For retransmissions, the Identifier field shall remain unchanged.” where the ”/ECC” is underlined. | Editorial | No
Tero Kivinen | Self | kivinen@iki.fi | PDF 34 | 6.3.37.7 | 6 | Hanging paragraph | Remove hanging paragraph. | Editorial | No
Tero Kivinen | Self | kivinen@iki.fi | PDF 34 | 6.3.37.7.1 | 10 | Hanging paragraph | Remove hanging paragraph. | Editorial | No
Tero Kivinen | Self | kivinen@iki.fi | PDF 37 | 6.3.37.7.2 | 1 | Figure 6-227 is bitmap image. | Change to use vector graphics, so the text in figure is searchable. | Editorial | No
Tero Kivinen | Self | kivinen@iki.fi | PDF 39 | 7.8A | 3 | Editing instructions are incorrect. | Move them before 7.8a, and chage to say ”Add new subclause 7.8a between clauses 7.8 and 7.9 as follows:” | Editorial | No
Tero Kivinen | Self | kivinen@iki.fi | PDF 39 | 7.8A | 2 | Usually the added clauses use lowercase letters. See IEEE style manual section 20.2.1. Only toplevel clauses use upper case letters. | Change ”7.8A” to ”7.8a”. | Editorial | No
Tero Kivinen | Self | kivinen@iki.fi | PDF 39 | 7.8A | 4 | Hanging paragraph | Remove hanging paragraph. | Editorial | No
Tero Kivinen | Self | kivinen@iki.fi | PDF 39 | 7.8A.1 | 7 | Hanging paragraph | Remove hanging paragraph. | Editorial | No
Tero Kivinen | Self | kivinen@iki.fi | PDF 40 | 7.8A.2 | 10 | Hanging paragraph | Remove hanging paragraph. | Editorial | No
Tero Kivinen | Self | kivinen@iki.fi | PDF 41 | 7.8A.3.1 | 23 | Hanging paragraph | Remove hanging paragraph. | Editorial | No
Tero Kivinen | Self | kivinen@iki.fi | PDF 43 | 7.8A.3.2 | 25 | Hanging paragraph | Remove hanging paragraph. | Editorial | No
Tero Kivinen | Self | kivinen@iki.fi | PDF 47 | 7.8A.4.4 | 22 | The equations seems to have ”?” where I assume there should be something else. | Change ”TEK.Key ? HKDF.Expand(…” to use something else than ”?”. | Editorial | No
Tero Kivinen | Self | kivinen@iki.fi | PDF 51 | 8.6.1.1 | 24 | Figure 8-148 is bitmap image. | Change to use vector graphics, so the text in figure is searchable. | Editorial | No
Tero Kivinen | Self | kivinen@iki.fi | PDF 52 | 8.6.1.2 | 7 | Figure 8-149 is bitmap image. | Change to use vector graphics, so the text in figure is searchable. | Editorial | No
Tero Kivinen | Self | kivinen@iki.fi | PDF 52 | 8.6.1.3 | 13 | Figure 8-150 is bitmap image. | Change to use vector graphics, so the text in figure is searchable. | Editorial | No
Tero Kivinen | Self | kivinen@iki.fi | PDF 54 | 8.6.4.2 | 9 | Hanging paragraph | Remove hanging paragraph. | Editorial | No
Tero Kivinen | Self | kivinen@iki.fi | PDF 56 | 8.6.5.1 | 8 | Figure 8-151 is bitmap image. | Change to use vector graphics, so the text in figure is searchable. | Editorial | No
Tero Kivinen | Self | kivinen@iki.fi | PDF 56 | 8.6.5.1 | 14 | Figure 8-152 is bitmap image. | Change to use vector graphics, so the text in figure is searchable. | Editorial | No
Tero Kivinen | Self | kivinen@iki.fi | PDF 57 | 8.6.5.1 | 1 | Figure 8-153 is bitmap image. | Change to use vector graphics, so the text in figure is searchable. | Editorial | No
Tero Kivinen | Self | kivinen@iki.fi | PDF 58 | 8.6.6.1 | 3 | Figure 8-154 is bitmap image. | Change to use vector graphics, so the text in figure is searchable. | Editorial | No
Tero Kivinen | Self | kivinen@iki.fi | PDF 58 | 8.6.6.1 | 8 | Figure 8-155 is bitmap image. | Change to use vector graphics, so the text in figure is searchable. | Editorial | No
Tero Kivinen | Self | kivinen@iki.fi | PDF 59 | 8.6.7 | 14 | Figure 8-156 is bitmap image. | Change to use vector graphics, so the text in figure is searchable. | Editorial | No
Tero Kivinen | Self | kivinen@iki.fi | PDF 59 | 8.6.7 | 12 | Hanging paragraph | Remove hanging paragraph. | Editorial | No
Tero Kivinen | Self | kivinen@iki.fi | PDF 61 | 8.6.7.1.5 | 1 | Figure 8-158 is bitmap image. | Change to use vector graphics, so the text in figure is searchable. | Editorial | No
Tero Kivinen | Self | kivinen@iki.fi | PDF 61 | 8.6.7.1.5 | 4 | Figure 8-159 is bitmap image. | Change to use vector graphics, so the text in figure is searchable. | Editorial | No
Tero Kivinen | Self | kivinen@iki.fi | PDF 61 | 8.6.7.1.5 | 6 | Figure 8-160 is bitmap image. | Change to use vector graphics, so the text in figure is searchable. | Editorial | No
Tero Kivinen | Self | kivinen@iki.fi | PDF 62 | 8.6.7.6 | 10 | Figure 8-161 is bitmap image. | Change to use vector graphics, so the text in figure is searchable. | Editorial | No
Tero Kivinen | Self | kivinen@iki.fi | PDF 62 | 8.6.7.6 | 12 | Figure 8-162 is bitmap image. | Change to use vector graphics, so the text in figure is searchable. | Editorial | No
Tero Kivinen | Self | kivinen@iki.fi | PDF 64 | 8.6.7.6.1 | 1 | Table 8-4 is split in two pages, but there is no ”(continued)” at the end table title in 2nd page. See IEEE Style manual section 16.1. | Add ”(continued)”. | Editorial | No
Tero Kivinen | Self | kivinen@iki.fi | PDF 64 | 8.6.7.6.1 | 3 | Figure 8-163 is bitmap image. | Change to use vector graphics, so the text in figure is searchable. | Editorial | No
Tero Kivinen | Self | kivinen@iki.fi | PDF 64 | 8.6.8 | 8 | Figure 8-164 is bitmap image. | Change to use vector graphics, so the text in figure is searchable. | Editorial | No
Tero Kivinen | Self | kivinen@iki.fi | PDF 64 | 8.6.8 | 6 | Hanging paragraph | Remove hanging paragraph. | Editorial | No
Tero Kivinen | Self | kivinen@iki.fi | PDF 66 | 8.6.14 | 8 | What is this junk after the end of clause 8.6.14? It looks like editing instructions but it does not indicate where the changes are to be done on line 8-19. On line 20 it suddenly gives clause 11.9.14, which is nowhere near where of 8.6.14. If this is supposed to modify some tables in 11.9.14, move these editing instructions to 11.9.14. | Remove junk on llines 8-44 and PDF page 67, and 68, and perhaps move them to clause 11. | Editorial | No
Tero Kivinen | Self | kivinen@iki.fi | PDF 71 | 11.1.2.1 | 5 | The editing instructions does not make any sense. Each clause should have their own editing instructions, and this is inside 11.1.2.1, not inside 11.8.4. | Fix the editing instructions. | Editorial | No
Tero Kivinen | Self | kivinen@iki.fi | PDF 71 | 11.1.2.1 | 6 | Is this editing instructions or what? And what is the next table? | Remove these, and replace with proper editing instructions. | Editorial | No
Tero Kivinen | Self | kivinen@iki.fi | PDF 71 | 11.1.2.1 | 11 | This is not proper editing instructions. When modifying the table it is best to do the actual changes using ”Change”, and say that unmodified parts of the table is not shown. | I.e., change the lines 10-11 to say ”Change table 11-2 as follows:” and then have whole table 11-2 from the base standard, and change ”21” so that it is strikeout, and add underlined ”17, 29, 33”. Do this for other tables in this document. | Editorial | No
Tero Kivinen | Self | kivinen@iki.fi | PDF 76 | 11.9.3 | 21 | It is pointless to try to give detailed editing instructions which do not match what IEEE style manual requires. For example PDF page 76 line 21-26 and PDF page 77 lines 1-7, could be replaced with much easier editing instructions as given in proposed change. | Remove lines 21-26 and 1-7 and replace them with ”Change unnumbered table in section 11.9.3 as follows:” and then give the new table already between lines 7 and 8 on PDF page 77, where you change the red text with underlined text. Note that the length 24 the proper ”Value (string)” line should be ”Encrypted TEK for AES-192 or for AES-128 key wrap”. Also note that the length 128 does not align properly with the value column. | Editorial | No
Tero Kivinen | Self | kivinen@iki.fi | PDF 77 | 11.9.3 | 7 | In the table there is missing newline in the Value, which means that the ”Encrypted TEK for RSA-1028 or for ECC-512” does not match with the length 128. | Add missing newline | Editorial | No
Tero Kivinen | Self | kivinen@iki.fi | PDF 77 | 11.9.3 | 7 | I would assume that the RSA-1028 is not correct, and it should be RSA-1024. | Change RSA-1028 to RSA-1024. Note, the value 128 in the base standard is only for ”Encrypted TEK for RSA”. | Technical | No
Tero Kivinen | Self | kivinen@iki.fi | PDF 77 | 11.9.3 | 7 | The ECC-224 is properly 28 octets, ECC-256 is 32 octets, but for some reason ECC-512 is not 64, but 128 octets. | Change ”Encrypted TEK for ECC-512” to be 64 octets long. | Technical | Yes
Tero Kivinen | Self | kivinen@iki.fi | PDF 78 | 11.9.3 | 17 | In this table there is no entry for ECC-512, even when it is in the previous table. | Either remove ECC-512 from the previous table, or add it to here. | Technical | Yes
Tero Kivinen | Self | kivinen@iki.fi | PDF 81 | 11.9.14 | 12 | In this table there is no entry for ECC-512, even when it is in the table in 11.9.3. | Either remove ECC-512 or add it here. | Technical | Yes
Tero Kivinen | Self | kivinen@iki.fi | PDF 92 | 18.2 | 2 | Hanging paragraph | Remove hanging paragraph. | Editorial | No
Tero Kivinen | Self | kivinen@iki.fi | PDF 98 | 18.3.5 | 12 | Hanging paragraph | Remove hanging paragraph. | Editorial | No
Tero Kivinen | Self | kivinen@iki.fi |  | Contents |  | Table of contents is missing. | Add table of contents. | Editorial | No
Tim Godfrey | EPRI | tim.godfrey@ieee.org |  |  |  | Unclear on "ability" aspect | Would it be accurate to say "Slots shall not be scheduled across frame boundaries."