## IEEE_Cover
June 2024 |  | P802-15_Comment_Entry_Form.xls
IEEE P802.15
Wireless Specialty Networks
Project | IEEE P802.15 Task Group 7a Optical Camera Communications
Title | SA Ballot 1st Recirculation Comment Submission for P802.15.7a D7 draft
Date Submitted | Sunday, June 09, 2024
Source | Sang-Kyu Lim | Voice: n/a
ETRI
| Daejeon, R.O.Korea | E-mail: sklim@etri.re.kr
Re:
Abstract | SA Ballot 1st Recirculation Comments on IEEE 802.15.7a D7 Draft
Purpose | [This document is used to submit comments for a 802.15.7a D7 draft.]
Notice | This document has been prepared to assist the IEEE P802.15. It is offered as a basis for discussion and is not binding on the contributing individual(s) or organization(s). The material in this document is subject to change in form and content after further study. The contributor(s) reserve(s) the right to add, amend or withdraw material contained herein.
Release | The contributor acknowledges and accepts that this contribution becomes the property of IEEE and may be made publicly available by P802.15.

## Comments
INSTRUCTIONS: Please use this form to enter your comments. When complete please submit with your vote as described in the Letter Ballot Notification Name / Affiliation - These fields are required. Email / Phone # - please enter a valid email address and contact telephone number. The editors may use these to contact you if there are questions relating to your comment. This information will NOT be made public. Page/Sub-clause/Line Number - If you wish to reference multiple pages, provide the details in the comment field. Please specify Table / Figure References in the comment field in addition to the Page and Line Number. Comment/Proposed Change - These fields are required. Enter your comment and proposed change in these fields, respectively. Use plain text characters only. If you use any characters entered with "Ctrl" or "Alt" keys; or if you use symbols of any kind, if may result in an error which invalidates the comment. E/T -Only one letter is allowed, either E or T. Enter E if comment is editorial or T if comment is technical. Must be Satisfied? - This field is required. Enter Yes or No and spell out completely. If you vote "No" (Disapprove), the data will be associated with your "No" (Disapprove) vote. This categorization is used to differentiate those comments submitted as part of your "No" (Disapprove) vote from other comments that you may wish to submit. Only those comments that have a "Yes" in the "Must be Satisfied" box will be considered as part of your negative vote.
Name | Affiliation | Email | Phone # | Category | Page | Sub-clause | Line # | Comment | Proposed Change | Must Be Satisfied? (enter Yes or No)
Sang-Kyu Lim | ETRI | sklim@etri.re.kr |  | Technical | 8 |  | 6 | The first sentence and the second sentence say the same thing. | Delete the first sentence or the second sentence. | NO
Sang-Kyu Lim | ETRI | sklim@etri.re.kr |  | General | 9 |  |  | Update the contents after resolving the editorial issues on the titles of clauses and their sub-clauses. | Update the contents after resolving the editorial issues on the titles of clauses and their sub-clauses. | NO
Sang-Kyu Lim | ETRI | sklim@etri.re.kr |  | Editorial | 18 | 8.2 | 14 | "Manchester code for OOK" for HOOK-OFDM mode in Table 79a | Change it to "Manchester for OOK" in order to keep the editorial consistency. | NO
Sang-Kyu Lim | ETRI | sklim@etri.re.kr |  | Editorial | 18 | 8.2 | 14 | "4B6B for OOK scheme" for HOOK-OFDM mode in Table 79a | Change it to "4B6B for OOK" in order to keep the editorial consistency. | NO
Sang-Kyu Lim | ETRI | sklim@etri.re.kr |  | Editorial | 19 | 8.2 | 1 | "Manchester code for S2-PSK" for HS2PSK-OFDM mode in Table 79a | Change it to "Manchester for S2-PSK" in order to keep the editorial consistency. | NO
Sang-Kyu Lim | ETRI | sklim@etri.re.kr |  | Editorial | 24 | 9.5.2 | 1 | "The optical clock rate (or symbol rate) is applied for OFDM." on the description for phyOfdmOpticalClockRate in Table 115 | Change it to "This attribute specifies the optical clock rate (or symbol rate) applied to RS-OFDM." in order to keep the editorial consistency. | NO
Sang-Kyu Lim | ETRI | sklim@etri.re.kr |  | Editorial | 24 | 9.5.2 | 1 | "This specifies the mode of OFDM modulation." on the description for phyOfdmMode in Table 115 | Change it to "This attribute specifies the mode of RS-OFDM." in order to keep the editorial consistency. | NO
Sang-Kyu Lim | ETRI | sklim@etri.re.kr |  | Editorial | 24 | 9.5.2 | 1 | "This attribute specifies FEC for OFDM modulation." on the description for phyOfdmFec in Table 115 | Change it to "This attribute specifies the FEC for RS-OFDM." in order to keep the editorial consistency. | NO
Sang-Kyu Lim | ETRI | sklim@etri.re.kr |  | Editorial | 24 | 9.5.2 | 1 | "This attribute specifies the symbol length of OFDM packet." on the description for phyOfdmPacket in Table 115 | Change it to "This attribute specifies the symbol length of RS-OFDM packet." in order to keep the editorial consistency. | NO
Sang-Kyu Lim | ETRI | sklim@etri.re.kr |  | Editorial | 24 | 9.5.2 | 1 | "This attribute specifies the length of Sequence Number per packet of OFDM" on the description for phyOfdmSn in Table 115 | Change it to "This attribute specifies the length of sequence number per packet of RS-OFDM." in order to keep the editorial consistency. | NO
Sang-Kyu Lim | ETRI | sklim@etri.re.kr |  | Editorial | 24 | 9.5.2 | 1 | Missing period in "This attribute specifies the QAM level of RS-OFDM" on the description for phyOfdmQam in Table 115 | Change it to "This attribute specifies the QAM level of RS-OFDM." in order to keep the editorial consistency. | NO
Sang-Kyu Lim | ETRI | sklim@etri.re.kr |  | Editorial | 24 | 9.5.2 | 1 | "The optical clock rate (or symbol rate) applied for MIMO-COOK." on the description for phyMimoCookOpticalClockRate in Table 115 | Change it to "This attribute specifies the optical clock rate (or symbol rate) applied to MIMO-COOK." in order to keep the editorial consistency. | NO
Sang-Kyu Lim | ETRI | sklim@etri.re.kr |  | Editorial | 24 | 9.5.2 | 1 | "This specifies the RLL coding for MIMO-COOK modulation." on the description for phyMimoCookRLLCode in Table 115 | Change it to "This attribute specifies the RLL coding for MIMO-COOK." in order to keep the editorial consistency. | NO
Sang-Kyu Lim | ETRI | sklim@etri.re.kr |  | Editorial | 24 | 9.5.2 | 1 | "1: 4B6B coding" on the description for phyMimoCookRLLCode in Table 115 | Change it to "1: 4B6B" in order to keep the editorial consistency. | NO
Sang-Kyu Lim | ETRI | sklim@etri.re.kr |  | Editorial | 24 | 9.5.2 | 1 | "This attribute specifies FEC for MIMO-COOK modulation." on the description for phyMimoCookFec in Table 115 | Change it to "This attribute specifies the FEC for MIMO-COOK." in order to keep the editorial consistency. | NO
Sang-Kyu Lim | ETRI | sklim@etri.re.kr |  | Editorial | 25 | 9.5.2 | 1 | "This attribute specifies the length of Sequence Number per packet of MIMO-COOK" on the description for phyMimoCookSn in Table 115 | Change it to "This attribute specifies the length of sequence number per packet of MIMO-COOK." in order to keep the editorial consistency. | NO
Sang-Kyu Lim | ETRI | sklim@etri.re.kr |  | Editorial | 25 | 9.5.2 | 1 | Missing period in "This attribute specifies the length of LED-ID data for MIMO-COOK" on the description for phyMimoCookLedId in Table 115 | Change it to "This attribute specifies the length of LED-ID data for MIMO-COOK." in order to keep the editorial consistency. | NO
Sang-Kyu Lim | ETRI | sklim@etri.re.kr |  | Editorial | 25 | 9.5.2 | 1 | "This specifies the mode of MIMO-COOK modulation." on the description for phyMimoCookMode in Table 115 | Change it to "This attribute specifies the mode of MIMO-COOK." in order to keep the editorial consistency. | NO
Sang-Kyu Lim | ETRI | sklim@etri.re.kr |  | Editorial | 25 | 9.5.2 | 1 | "This specifies the number of LED in MIMO-COOK modulation." on the description for phyMimoCookNumberLED in Table 115 | Change it to "This attribute specifies the number of LED in MIMO-COOK." in order to keep the editorial consistency. | NO
Sang-Kyu Lim | ETRI | sklim@etri.re.kr |  | Editorial | 25 | 9.5.2 | 1 | "This specifies the data sub-packet length of MIMO-COOK modulation." on the description for phyMimoCookSubPacketLength in Table 115 | Change it to "This attribute specifies the data sub-packet length of MIMO-COOK." in order to keep the editorial consistency. | NO
Sang-Kyu Lim | ETRI | sklim@etri.re.kr |  | Editorial | 25 | 9.5.2 | 1 | "The optical clock rate (or symbol rate) is applied for O-NOMA." on the description for phyNomaOpticalClockRate in Table 115 | Change it to "This attribute specifies the optical clock rate (or symbol rate) applied to O-NOMA." in order to keep the editorial consistency. | NO
Sang-Kyu Lim | ETRI | sklim@etri.re.kr |  | Editorial | 25 | 9.5.2 | 1 | "This specifies the number of power levels for O-NOMA modulation." on the description for phyNomaPowerLevel in Table 115 | Change it to "This attribute specifies the number of power levels for O-NOMA." in order to keep the editorial consistency. | NO
Sang-Kyu Lim | ETRI | sklim@etri.re.kr |  | Editorial | 25 | 9.5.2 | 1 | "This attribute specifies FEC for O-NOMA modulation." on the description for phyNomaFec in Table 115 | Change it to "This attribute specifies the FEC for O-NOMA." in order to keep the editorial consistency. | NO
Sang-Kyu Lim | ETRI | sklim@etri.re.kr |  | Editorial | 25 | 9.5.2 | 1 | "The mode applied for O-NOMA modulation." on the description for phyNomaMode in Table 115 | Change it to "This attribute specifies the mode of O-NOMA." in order to keep the editorial consistency. | NO
Sang-Kyu Lim | ETRI | sklim@etri.re.kr |  | Editorial | 25 | 9.5.2 | 1 | "This specifies the data packet length of O-NOMA modulation." on the description for phyNomaPacketLength in Table 115 | Change it to "This attribute specifies the data packet length of O-NOMA." in order to keep the editorial consistency. | NO
Sang-Kyu Lim | ETRI | sklim@etri.re.kr |  | Technical | 25 | 9.5.2 | 1 | In regards to "phyNomaPacketLength" in Table 115, the 3rd sentence in 16.3.2 says "O-NOMA data packet length shall be configured via the PHY PIB attribute phyNomaPacketLength.". The 4th sentence in 16.3.4 says "The data sub-packet length of O-NOMA shall be configured via the PHY PIB attribute phyNomaPacketLength.". However, in addition, "Data Sub-Packet length" is shown in Table 151c. So, which one is correct, "Data packet length" or "Data sub-packet length" ? | Keep the technical consistency between Table 115, 16.3.2, 16.3.4, and Table 151c. | YES
Sang-Kyu Lim | ETRI | sklim@etri.re.kr |  | Editorial | 25 | 9.5.2 | 1 | "The optical clock rate (or symbol rate) applied for MIMO-OOK." on the description for phyMimoOokOpticalClockRate in Table 115 | Change it to "This attribute specifies the optical clock rate (or symbol rate) applied to MIMO-OOK." in order to keep the editorial consistency. | NO
Sang-Kyu Lim | ETRI | sklim@etri.re.kr |  | Editorial | 26 | 9.5.2 | 1 | "This specifies the RLL coding for MIMO OOK modulation." on the description for phyMimoOokRLLCode in Table 115 | Change it to "This attribute specifies the RLL coding for MIMO-OOK." in order to keep the editorial consistency. | NO
Sang-Kyu Lim | ETRI | sklim@etri.re.kr |  | Editorial | 26 | 9.5.2 | 1 | "1: 4B6B coding" on the description for phyMimoOokRLLCode in Table 115 | Change it to "1: 4B6B" in order to keep the editorial consistency. | NO
Sang-Kyu Lim | ETRI | sklim@etri.re.kr |  | Editorial | 26 | 9.5.2 | 1 | "2: 8B10B coding" on the description for phyMimoOokRLLCode in Table 115 | Change it to "2: 8B10B" in order to keep the editorial consistency. | NO
Sang-Kyu Lim | ETRI | sklim@etri.re.kr |  | Editorial | 26 | 9.5.2 | 1 | "This attribute specifies FEC for MIMO-OOK modulation." on the description for phyMimoOokFec in Table 115 | Change it to "This attribute specifies the FEC for MIMO-OOK." in order to keep the editorial consistency. | NO
Sang-Kyu Lim | ETRI | sklim@etri.re.kr |  | Editorial | 26 | 9.5.2 | 1 | "This attribute specifies the preamble symbol of PSDU of MIMO-OOK." on the description for phyMimoOokPreamble in Table 115 | Change it to "This attribute specifies the preamble symbol of PSDU for MIMO-OOK." in order to keep the editorial consistency. | NO
Sang-Kyu Lim | ETRI | sklim@etri.re.kr |  | Editorial | 26 | 9.5.2 | 1 | "This specifies the number of LED in MIMO-OOK modulation." on the description for phyMimoOokNumberLED in Table 115 | Change it to "This attribute specifies the number of LED in MIMO-OOK." in order to keep the editorial consistency. | NO
Sang-Kyu Lim | ETRI | sklim@etri.re.kr |  | Editorial | 26 | 9.5.2 | 1 | Missing period in "This attribute specifies the length of LED-ID data for MIMO-OOK" on the description for phyMimoOokLedId in Table 115 | Change it to "This attribute specifies the length of LED-ID data for MIMO-OOK." in order to keep the editorial consistency. | NO
Sang-Kyu Lim | ETRI | sklim@etri.re.kr |  | Editorial | 26 | 9.5.2 | 1 | "The mode applied for MIMO-OOK modulation." on the description for phyMimoOokMode in Table 115 | Change it to "This attribute specifies the mode of MIMO-OOK." in order to keep the editorial consistency. | NO
Sang-Kyu Lim | ETRI | sklim@etri.re.kr |  | Editorial | 26 | 9.5.2 | 1 | "This specifies the data sub-packet length of MIMO-OOK modulation." on the description for phyMimoOokSubPacketLength in Table 115 | Change it to "This attribute specifies the data sub-packet length of MIMO-OOK." in order to keep the editorial consistency. | NO
Sang-Kyu Lim | ETRI | sklim@etri.re.kr |  | Editorial | 26 | 9.5.2 | 1 | "The mode applied for Hybrid Modulation mode." on the description for phyHybridModulationMode in Table 115 | Change it to "This attribute specifies the mode of hybrid modulation." in order to keep the editorial consistency. | NO
Sang-Kyu Lim | ETRI | sklim@etri.re.kr |  | Editorial | 26 | 9.5.2 | 1 | "This attribute specifies the preamble symbol of PSDU of Low-rate encoder in Hybrid Modulation mode." on the description for phyLowRatePreamble in Table 115 | Change it to "This attribute specifies the preamble symbol of PSDU for low-rate encoder in hybrid modulation." in order to keep the editorial consistency. | NO
Sang-Kyu Lim | ETRI | sklim@etri.re.kr |  | Editorial | 27 | 9.5.2 | 1 | "This attribute specifies the preamble symbol of PSDU of High-rate encoder in Hybrid Modulation." on the description for phyHighRatePreamble in Table 115 | Change it to "This attribute specifies the preamble symbol of PSDU for high-rate encoder in hybrid modulation." in order to keep the editorial consistency. | NO
Sang-Kyu Lim | ETRI | sklim@etri.re.kr |  | Editorial | 27 | 9.5.2 | 1 | "This attribute specifies FEC for low-rate encoder in Hybrid Modulation." on the description for phyLowRateFec in Table 115 | Change it to "This attribute specifies the FEC for low-rate encoder in hybrid modulation." in order to keep the editorial consistency. | NO
Sang-Kyu Lim | ETRI | sklim@etri.re.kr |  | Editorial | 27 | 9.5.2 | 1 | "This attribute specifies FEC for high-rate encoder in Hybrid Modulation." on the description for phyHighRateFec in Table 115 | Change it to "This attribute specifies the FEC for high-rate encoder in hybrid modulation." in order to keep the editorial consistency. | NO
Sang-Kyu Lim | ETRI | sklim@etri.re.kr |  | Editorial | 27 | 9.5.2 | 1 | "The optical clock rate (or symbol rate) is applied for Hybrid Modulation." on the description for phyHybridModulationClk in Table 115 | Change it to "This attribute specifies the optical clock rate (or symbol rate) applied to hybrid modulation." in order to keep the editorial consistency. | NO
Sang-Kyu Lim | ETRI | sklim@etri.re.kr |  | Editorial | 27 | 9.5.2 | 1 | "This specifies the RLL coding for Hybrid Modulation." on the description for phyHybridModulationRLLCode in Table 115 | Change it to "This attribute specifies the RLL coding for hybrid modulation." in order to keep the editorial consistency. | NO
Sang-Kyu Lim | ETRI | sklim@etri.re.kr |  | Editorial | 27 | 9.5.2 | 1 | "1: 4B6B coding" on the description for phyHybridModulationRLLCode in Table 115 | Change it to "1: 4B6B" in order to keep the editorial consistency. | NO
Sang-Kyu Lim | ETRI | sklim@etri.re.kr |  | Editorial | 29 | 16.2 | 18 | Avoid abbreviations in Clause Names | Change "16.2 MIMO-COOK" to "16.2 Multiple input multiple output camera on-off keying (MIMO-COOK)" in order to keep the editorial consistency. | NO
Sang-Kyu Lim | ETRI | sklim@etri.re.kr |  | Technical | 29 | 16.2.1 | 21 | 16.2.2 says the MIMO-COOK data packet has an LED-ID. However, "LED-ID inserting" is not shown in Figure 216c. | Add "LED-ID inserting" block to Figure 216c as shown in Figure 216i. | YES
Sang-Kyu Lim | ETRI | sklim@etri.re.kr |  | Editorial | 30 | 16.2.2 | 5 | Add a line space between the figure caption for Figure 216d and the Figure 216e. | Add a line space between the figure caption for Figure 216d and the Figure 216e. | NO
Sang-Kyu Lim | ETRI | sklim@etri.re.kr |  | Editorial | 30 | 16.2.2 | 6 | Title of Figure 216e | Change "Data sub-packet format" to "Data sub-packet format of MIMO-COOK" for sufficient description. | NO
Sang-Kyu Lim | ETRI | sklim@etri.re.kr |  | Editorial | 30 | 16.2.6 | 21 | "Data Sub-Packet" | Change it to "data sub-packet" in order to keep the editorial consistency. | NO
Sang-Kyu Lim | ETRI | sklim@etri.re.kr |  | Editorial | 31 | 16.3 | 10 | Avoid abbreviations in Clause Names | Change "16.3 O-NOMA" to "16.3 Optical non-orthogonal multiple access (O-NOMA)" in order to keep the editorial consistency. | NO
Sang-Kyu Lim | ETRI | sklim@etri.re.kr |  | Editorial | 31 | 16.3.1 | 12 | "Packet Mapping" in Figure 216f | Change it to "Packet mapping" in order to keep the editorial consistency. | NO
Sang-Kyu Lim | ETRI | sklim@etri.re.kr |  | Editorial | 31 | 16.3.1 | 13 | "Packet Mapping" in Figure 216f | Change it to "Packet mapping" in order to keep the editorial consistency. | NO
Sang-Kyu Lim | ETRI | sklim@etri.re.kr |  | Technical | 31 | 16.3.1 | 13 | 16.3.2 says the O-NOMA data packet has a sequence number. However, "Sequence number inserting" is not shown in Figure 216f. | Add "Sequence number inserting" block to Figure 216f as shown in Figure 216a and Figure 216c. | YES
Sang-Kyu Lim | ETRI | sklim@etri.re.kr |  | Editorial | 32 | 16.3.4 | 14 | "NOMA-OCC system" in the figure caption of Figure 216h | Change "NOMA-OCC system" to "O-NOMA" in order to keep the editorial consistency. | NO
Sang-Kyu Lim | ETRI | sklim@etri.re.kr |  | Editorial | 32 | 16.3.5 | 22 | Show the table caption of Table 151c and the table body in the same page. | Show the table caption of Table 151c and the table body in the same page. | NO
Sang-Kyu Lim | ETRI | sklim@etri.re.kr |  | Editorial | 33 | 16.3.5 | 1 | "Data Sub-Packet length" in Table 151c | Change it to "Data sub-packet length" in order to keep the editorial consistency. | NO
Sang-Kyu Lim | ETRI | sklim@etri.re.kr |  | Editorial | 33 | 16.4 | 2 | Avoid abbreviations in Clause Names | Change "16.4 MIMO-OOK" to "16.4 Multiple input multiple output on-off keying (MIMO-OOK)" in order to keep the editorial consistency. | NO
Sang-Kyu Lim | ETRI | sklim@etri.re.kr |  | Editorial | 33 | 16.4.2 | 12 | The font size of the text in Figure 216j is too small. | If possible, increase the font size for better readability. | NO
Sang-Kyu Lim | ETRI | sklim@etri.re.kr |  | Editorial | 34 | 16.4.2 | 2 | Title of Figure 216k | Change "Data Sub-Packet format" to "Data sub-packet format of MIMO-OOK" for sufficient description and editorial consistency. | NO
Sang-Kyu Lim | ETRI | sklim@etri.re.kr |  | Editorial | 34 | 16.4.6 | 18 | "in each Sub-data packet" | Change it to "in each data sub-packet" in order to technical and editorial consistency. | NO
Sang-Kyu Lim | ETRI | sklim@etri.re.kr |  | Editorial | 34 | 16.4.7 | 27 | Show the table caption of Table 151d and all of the table body in the same page. | Show the table caption of Table 151d and all of the table body in the same page. | NO
Sang-Kyu Lim | ETRI | sklim@etri.re.kr |  | Editorial | 35 | 16.5.1 | 4 | "Low-rate" and "High-rate" are shown in Figure 216l. By the way, "Low rate" and "High rate" are also shown in other places. | Keep the expression style coherently. | NO
Sang-Kyu Lim | ETRI | sklim@etri.re.kr |  | Editorial | 35 | 16.5.2 | 11 | "Low-rate" and "High-rate" are shown in Figure 216m. By the way, "Low rate" and "High rate" are also shown in other places. | Keep the expression style coherently. | NO
Sang-Kyu Lim | ETRI | sklim@etri.re.kr |  | Editorial | 35 | 16.5.3.1 | 14 | Avoid abbreviations in Clause Names | Change "16.5.3.1 HOOK-OFDM" to "16.5.3.1 Hybrid on-off keying orthogonal frequency division multiplexing (HOOK-OFDM)" in order to keep the editorial consistency. | NO
Sang-Kyu Lim | ETRI | sklim@etri.re.kr |  | Editorial | 36 | 16.5.3.1 | 2 | Line space between the figure body and the figure caption in Figure 216n | Insert a line space between the figure body and the figure caption in Figure 216n | NO
Sang-Kyu Lim | ETRI | sklim@etri.re.kr |  | Editorial | 36 | 16.5.3.1 | 6 | "Manchester code" in Table 151e | Change it to "Manchester" in order to keep the editorial consistency. | NO
Sang-Kyu Lim | ETRI | sklim@etri.re.kr |  | Editorial | 36 | 16.5.3.2 | 7 | Avoid abbreviations in Clause Names | Change "16.5.3.2 HS2PSK-OFDM" to "16.5.3.2 Hybrid spatial 2-phase-shift keying orthogonal frequency division multiplexing (HS2PSK-OFDM)" in order to keep the editorial consistency. | NO
Sang-Kyu Lim | ETRI | sklim@etri.re.kr |  | Editorial | 36 | 16.5.3.2 | 24 | Show the table caption of Table 151f and the table body in the same page. | Show the table caption of Table 151f and the table body in the same page. | NO
Sang-Kyu Lim | ETRI | sklim@etri.re.kr |  | Editorial | 37 | 16.5.3.2 | 1 | "Manchester code" in Table 151f | Change it to "Manchester" in order to keep the editorial consistency. | NO
Sang-Kyu Lim | ETRI | sklim@etri.re.kr |  | Editorial | 37 | 16.5.3.3 | 2 | Avoid abbreviations in Clause Names | Change "16.5.3.3 BPPM" to "16.5.3.3 Bi-level pulse position modulation (BPPM)" in order to keep the editorial consistency. | NO
Sang-Kyu Lim | ETRI | sklim@etri.re.kr |  | Editorial | 39 |  | 4 | "waveforms" in title | Change it to "Waveforms" in order to keep the editorial consistency. | NO
Sang-Kyu Lim | ETRI | sklim@etri.re.kr |  | Technical | 39 |  | 9 | "FEC" in Figure O.1 | Change it to "FEC decoder" because this is the receiver side. | YES
Sang-Kyu Lim | ETRI | sklim@etri.re.kr |  | Editorial | 39 |  | 9 | "Remove Cyclic-prefix" in Figure O.1 | Change it to "Remove cyclic-prefix" in order to keep the editorial consistency. | NO
Sang-Kyu Lim | ETRI | sklim@etri.re.kr |  | Editorial | 39 |  | 10 | Title of Figure O.1 | Change it to "RS-OFDM decoder architecture" as shown in Figure O.4, O.11, O.13, O.16, and O.18 in oreder to keep the editorial consistency. | NO
Sang-Kyu Lim | ETRI | sklim@etri.re.kr |  | Editorial | 39 |  | 24 | "Oversampling case" in the figure caption of Figure O.2 | Change it to "oversampling case" in order to keep the editorial consistency. | NO
Sang-Kyu Lim | ETRI | sklim@etri.re.kr |  | Editorial | 40 |  | 12 | "Undersampling case" in the figure caption of Figure O.3 | Change it to "undersampling case" in order to keep the editorial consistency. | NO
Sang-Kyu Lim | ETRI | sklim@etri.re.kr |  | Editorial | 40 |  | 18 | "Merger Packet" in Figure O.4 | Change it to "undersampling case" in order to keep the editorial consistency. | NO
Sang-Kyu Lim | ETRI | sklim@etri.re.kr |  | Editorial | 40 |  | 18 | "Rolling shutter effect" in Figure O.4 | Change it to "rolling shutter effect" in order to keep the editorial consistency. | NO
Sang-Kyu Lim | ETRI | sklim@etri.re.kr |  | Editorial | 41 |  | 11 | "Forward and Backward" shown in the figure caption of Figure O.5 | Change it to "forward and backward" in order to keep the editorial consistency. | NO
Sang-Kyu Lim | ETRI | sklim@etri.re.kr |  | Technical | 44 |  | 3 | "FEC" in Figure O.11 | Change it to "FEC decoder" because this is the receiver side. | YES
Sang-Kyu Lim | ETRI | sklim@etri.re.kr |  | Editorial | 44 |  | 3 | "Successive Interference Cancellation" in Figure O.11 | Change it to "Successive interference cancellation" in order to keep the editorial consistency. | NO
Sang-Kyu Lim | ETRI | sklim@etri.re.kr |  | Editorial | 46 |  | 3 | Title of Figure O.17 | Change it to "HS2PSK-OFDM decoder architecture" as shown in Figure O.4, O.11, O.13, O.16, and O.18 in oreder to keep the editorial consistency. | NO
Sang-Kyu Lim | ETRI | sklim@etri.re.kr |  | Editorial | 47 |  | 1 | Show the figure caption of Figure O.19 and the figure body in the same page. | Show the figure caption of Figure O.19 and the figure body in the same page. | NO
Sang-Kyu Lim | ETRI | sklim@etri.re.kr |  | Editorial | 48 |  | 11 | The font size of the text in Figure P.1 is too small. | If possible, increase the font size for better readability. | NO
Sang-Kyu Lim | ETRI | sklim@etri.re.kr |  | Editorial | 48 |  | 11 | "Image Patches" in Figure P.1 | Change it to "Image patches" in order to keep the editorial consistency. | NO
Sang-Kyu Lim | ETRI | sklim@etri.re.kr |  | Editorial | 48 |  | 11 | "Reference Stripes" in Figure P.1 | Change it to "Reference stripes" in order to keep the editorial consistency. | NO
Sang-Kyu Lim | ETRI | sklim@etri.re.kr |  | Editorial | 48 |  | 11 | "Neural Network Regression" in Figure P.1 | Change it to "Neural network regression" in order to keep the editorial consistency. | NO
Sang-Kyu Lim | ETRI | sklim@etri.re.kr |  | Editorial | 48 |  | 11 | "Stripes Similarity" in Figure P.1 | Change it to "Stripes similarity" in order to keep the editorial consistency. | NO
Sang-Kyu Lim | ETRI | sklim@etri.re.kr |  | Editorial | 48 |  | 11 | "Spatial Transformation" in Figure P.1 | Change it to "Spatial transformation" in order to keep the editorial consistency. | NO
Sang-Kyu Lim | ETRI | sklim@etri.re.kr |  | Editorial | 48 |  | 11 | "Warped Image" in Figure P.1 | Change it to "Warped image" in order to keep the editorial consistency. | NO
Sang-Kyu Lim | ETRI | sklim@etri.re.kr |  | Editorial | 49 |  | 1 | The font size of the text in Figure P.2 is too small. | If possible, increase the font size for better readability. | NO
Sang-Kyu Lim | ETRI | sklim@etri.re.kr |  | Editorial | 49 |  | 1 | "TX1" shown in the right-side of Figure P.2 | Insert a space between "TX" and "1". | NO
Sang-Kyu Lim | ETRI | sklim@etri.re.kr |  | Editorial | 49 |  | 1 | "TX2" shown in the right-side of Figure P.2 | Insert a space between "TX" and "2". | NO