## IEEE_Cover
January 2024 |  | 15-24-0049-01-016t | Instructions: Fill in month and year at B1 Update doc# in D1 Fill in TG project number in C7 Fill in date in C8. Fill in your name and address in C9:D11 Update TG project number in C15 For each LB Duplicate the LBxxx_template sheet Rename the copied sheet as LBxxx, where xxx is the letter ballot number (or LBxxx_Rogue for rogue comments). Do not use spaces in the sheet names.
IEEE P802.15
Wireless Personal Area Networks
Project | IEEE P802.15 Working Group for Wireless Personal Area Networks (WPANs)
Title | 802.15 Consolidated Letter Ballot Comment for IEEE P802.15.16t
Date Submitted | 2024-01-16
Source | Tim Godfrey | Voice: n/a
EPRI
E-mail: tim.godfrey@ieee.org
Re:
Abstract | Consolidated letter ballot comments for IEEE P802.15.16t
Purpose | [This document is used to consolidate comments for an 802.15 Letter Ballots.]
Notice | This document has been prepared to assist the IEEE P802.15. It is offered as a basis for discussion and is not binding on the contributing individual(s) or organization(s). The material in this document is subject to change in form and content after further study. The contributor(s) reserve(s) the right to add, amend or withdraw material contained herein.
Release | The contributor acknowledges and accepts that this contribution becomes the property of IEEE and may be made publicly available by P802.15.

## LBxxx_template
INSTRUCTIONS: Duplicate this template, and rename it to match the LBxxx where xxx is the letter ballot number. Copy all comments from submitted comment sheets to this sheet by using copy and Paste Special / Paste Text Only them starting from B3 cell. Then add “i-1”, “r1-1”, “r2-1” etc (initial, recirculation1, recirculation2 etc) to the A2 column and drag lover right corner to cover all comments, so each comment gets comment id assigned. Before posting this to the mentor delete column D. Other1, other2, other3 etc can be used for keeping track of your own things, like “Comment group”, “Person assigned to”, “Status in document”. If the Dispotion status is Revised or Rejected you need to have Dispotion detail, and if it is Accepted you can’t have Dispotion status (sheet will show red error in those cases). Remove this line 1 after you have read the instructions as it is no longer needed, and will just unnecessarely consume screen estate. After deleting line 1, freeze first line and column.
Comment ID | Name | Affiliation | Email (remove this column before posting to mentor) | Page | Sub-clause | Line # | Comment | Proposed Change | Category | Must Be Satisfied? | Disposition Status | Disposition Detail | Other1 | Other2 | Other3
i-1

## LB204
Comment ID | Date | Comment # | Name | Email | Phone | Style | Index # | Classification | Vote | Affiliation | Category | Page | Subclause | Line | Comment | File | Must be Satisfied | Proposed Change | Disposition Status | Disposition Detail | Other1 | Other2 | Other3
337291 | 08-Sep-2024 20:21:20 UTC-12 | I-1 | Chandra, Aniruddha |  |  | Ballot | 1 | Academic-Teacher | Approve | National Institute of Technology, Durgapur | Technical | 50 | 8.6.1.2 | 5 | Do we have any specific rule for the number of subchannels that are to be skipped for non-continuous effective channel? For example, when two or four subchannels are grouped, there should be at least two subchannel gap in-between? |  | No
337292 | 08-Sep-2024 20:23:31 UTC-12 | I-2 | Chandra, Aniruddha |  |  | Ballot | 2 | Academic-Teacher | Approve | National Institute of Technology, Durgapur | Technical | 64 | 8.6.7.7.2 | 5 | Is there any particular reason to consider Gold sequence, for example, legacy issues? |  | No
337638 | 19-Sep-2024 08:46:56 UTC-12 | I-3 | Turner, Michelle |  |  | Editorial Coordination | 1 |  | N/a |  | General | 1 | 0 | 0 | The copyright statement on page one is missing. |  | Yes | The statement was provided in the MEC on 8/2/24, please include on page 1.
337639 | 19-Sep-2024 08:48:22 UTC-12 | I-4 | Turner, Michelle |  |  | Editorial Coordination | 2 |  | N/a |  | Technical | 13 | 2 | 0 | FiPS 198-1 is not cited in text normatively. Please cite in text. |  | Yes
338123 | 30-Sep-2024 08:57:10 UTC-12 | I-5 | Salazar Cardozo, Ruben E |  |  | Ballot | 1 | Consulting | Disapprove | SKG Waves | Editorial | 25 | 6.3.37.4.6 | 3 | Document says: "...within an interal that spans..." Correct word. |  | Yes | Document should say: "...within an interval that spans..."
338124 | 30-Sep-2024 08:57:10 UTC-12 | I-6 | Salazar Cardozo, Ruben E |  |  | Ballot | 2 | Consulting | Disapprove | SKG Waves | Editorial | 25 | 6.3.37.5.2 | 34 | Document says: "...the least common downlink DIUC/UIUC code ..." I don't undersand very well the meaning of "least" in this sentence. |  | No | I believe the document should say: "...the lowest common downlink DIUC/UIUC code..."
338125 | 30-Sep-2024 08:57:10 UTC-12 | I-7 | Salazar Cardozo, Ruben E |  |  | Ballot | 3 | Consulting | Disapprove | SKG Waves | Editorial | 25 | 6.3.37.5.2 | 37 | This line has the same issue of line 34. Document says: "...the least common downlink DIUC/UIUC code ..." I don't undersand very well the meaning of "least" in this sentence. |  | No | I propose a similar wording as before, the document should say: "...the lowest common downlink DIUC/UIUC code..."
338126 | 30-Sep-2024 08:57:10 UTC-12 | I-8 | Salazar Cardozo, Ruben E |  |  | Ballot | 4 | Consulting | Disapprove | SKG Waves | Editorial | 30 | 6.3.37.6.1 | 9 | Document says: "The same RNG-RSP and RNG-REQ is used as OFDMA PHY". This statement is confusing, how can a -REQ or a -RSP be used as a PHY? |  | No | I believe document should say: "The same RNG-RSP and RNG-REQ is used as in the OFDMA PHY", or similar.
338127 | 30-Sep-2024 08:57:10 UTC-12 | I-9 | Salazar Cardozo, Ruben E |  |  | Ballot | 5 | Consulting | Disapprove | SKG Waves | Editorial | 30 | 6.3.37.6.1 | 10 | Document says: "Apply the ranging methodology the WirelessMAN-OFDMA PHY,..." The sentence is unclear. |  | Yes | Document sahould say: "Apply the ranging methodology used in the WirelessMAN-OFDMA PHY,...", or similar
338128 | 30-Sep-2024 08:57:10 UTC-12 | I-10 | Salazar Cardozo, Ruben E |  |  | Ballot | 6 | Consulting | Disapprove | SKG Waves | Technical | 33 | 6.3.37.7 | 7 | Document says: "This message carries fewer parameters needed for link adaptation than the report response message described in Table 6-336" The sentence (or the document) doesn't say what is the structure of the simplified mechanism/message, which I believe is relevant to this amendement, instead it presents one (Table 6-336) that has more parameters than needed by this type of reporting, from what is said in the text. |  | Yes | Document should include a description of the Simplified Reporting message as a simplification of the message in Table 6-336 or re-phrase the text in this page/line.
338129 | 30-Sep-2024 08:57:10 UTC-12 | I-11 | Salazar Cardozo, Ruben E |  |  | Ballot | 7 | Consulting | Disapprove | SKG Waves | Editorial | 35 | 6.3.37.8.2.1 | 9 | The content of this section (line 10) is empty and the new line 11 is not a sub-clause of the precedent but a new subclause, so it looks like some text is missing in line 10, or the subclause title in line 9 is not needed. |  | No | Please verify if the construction of this subclause without text is correct.
338130 | 30-Sep-2024 08:57:10 UTC-12 | I-12 | Salazar Cardozo, Ruben E |  |  | Ballot | 8 | Consulting | Disapprove | SKG Waves | Editorial | 39 | 7.8a.2.1 | 36 | Document says: "The BS and SS presents their credentials...". A plural in the verb is required. |  | Yes | Document should say: "The BS and SS present their credentials..."
338131 | 30-Sep-2024 08:57:10 UTC-12 | I-13 | Salazar Cardozo, Ruben E |  |  | Ballot | 9 | Consulting | Disapprove | SKG Waves | Editorial | 41 | 7.8a.3.3 | 7 | Document says: "When PKMv3 uses the PKMv3 DTLS Transfer (6.3.2.3.9.33) to encapsulate DTLS messages. " This sentence doesn't read well or seems to be incomplete. |  | Yes | Correct or re-phrase the sentence.
338132 | 30-Sep-2024 08:57:10 UTC-12 | I-14 | Salazar Cardozo, Ruben E |  |  | Ballot | 10 | Consulting | Disapprove | SKG Waves | Editorial | 41 | 7.8a.4.1 | 23 | Document says: "The authentication state machine for PKMv3 authentication state machine is presented..." The sentence is not easy to read. |  | No | Document should say: "The authentication state machine for PKMv3 is presented..."
338133 | 30-Sep-2024 08:57:10 UTC-12 | I-15 | Salazar Cardozo, Ruben E |  |  | Ballot | 11 | Consulting | Disapprove | SKG Waves | Editorial | 43 | 7.8a.4.2 | 18 | Document says: "...Reply message for which data traffic encryption is provisioned for." There is an unnecessary word at the end of the sentence. |  | Yes | Document should say: "...Reply message for which data traffic encryption is provisioned."
338134 | 30-Sep-2024 08:57:10 UTC-12 | I-16 | Salazar Cardozo, Ruben E |  |  | Ballot | 12 | Consulting | Disapprove | SKG Waves | Editorial | 43 | 7.8a.4.2 | 26 | Document says: "...remains active as long as " There is a colon missing at the end. |  | Yes | Document should say: "...remains active as long as: "
338135 | 30-Sep-2024 08:57:10 UTC-12 | I-17 | Salazar Cardozo, Ruben E |  |  | Ballot | 13 | Consulting | Disapprove | SKG Waves | Editorial | 48 | 7.8a.5.6 | 16 | Document says: "The multicast and broadcast rekeying overflow is shown in Figure 7-24." This sentence is repeated in page 47 line 19. |  | No | Document should remove the sentence in this line.
338136 | 30-Sep-2024 08:57:10 UTC-12 | I-18 | Salazar Cardozo, Ruben E |  |  | Ballot | 14 | Consulting | Disapprove | SKG Waves | Editorial | 49 | 8.6 | 5 | Document says: "The bandwidth of the individual channels is below 100 KHz..." I believe that a better way of saying it is the one proposed. |  | No | Document should say: "The bandwidth of the individual channels is less than 100 KHz..." or, "The bandwidth of the individual channels is smaller than 100 KHz..."
338137 | 30-Sep-2024 08:57:10 UTC-12 | I-19 | Salazar Cardozo, Ruben E |  |  | Ballot | 15 | Consulting | Disapprove | SKG Waves | Editorial | 49 | 8.6 | 5 | Document says: "...and may go down to 5 KHz" A better way of saying it is the one proposed. |  | Yes | Document should say: "...and may be as small as 5 KHz"
338138 | 30-Sep-2024 08:57:10 UTC-12 | I-20 | Salazar Cardozo, Ruben E |  |  | Ballot | 16 | Consulting | Disapprove | SKG Waves | Editorial | 52 | 8.6.4.1 | 19 | Document says: "Refer section 8.4.2.1, ..." It is not easy to read. |  | No | Document should say: "Refer to sections 8.4.2.1, ..."
338139 | 30-Sep-2024 08:57:10 UTC-12 | I-21 | Salazar Cardozo, Ruben E |  |  | Ballot | 17 | Consulting | Disapprove | SKG Waves | Editorial | 52 | 8.6.4.2 | 23 | Document says: "...and thereby improve..." This is refering to PAPR, so it should be singular. |  | Yes | Document should say: ...and thereby improves..."
338140 | 30-Sep-2024 08:57:10 UTC-12 | I-22 | Salazar Cardozo, Ruben E |  |  | Ballot | 18 | Consulting | Disapprove | SKG Waves | Editorial | 53 | 8.6.4.2.1 | 5 | Document says: "...signal sl(t) is defined by " There is a colon missing. |  | Yes | Document should say: "...signal sl(t) is defined by: "
338141 | 30-Sep-2024 08:57:10 UTC-12 | I-23 | Salazar Cardozo, Ruben E |  |  | Ballot | 19 | Consulting | Disapprove | SKG Waves | Editorial | 74 | 18.2.3 | 17 | The document says: "The sub-header is present immediately after the..." This is confusing because the sub-header may or may not be present. |  | Yes | The document should say: "When the sub-header is present it is located immediately after the...", or similar.
338142 | 30-Sep-2024 08:57:10 UTC-12 | I-24 | Salazar Cardozo, Ruben E |  |  | Ballot | 20 | Consulting | Disapprove | SKG Waves | Editorial | 74 | 18.2.3 | 18 | The document says: "Withing the sub-header, ..." There is a typo. |  | Yes | Document should say: "Within the sub-header, ..."
338143 | 30-Sep-2024 08:57:10 UTC-12 | I-25 | Salazar Cardozo, Ruben E |  |  | Ballot | 21 | Consulting | Disapprove | SKG Waves | Technical | 83 | 18.4.3 | 20 | Document says: "...and respond as described in section." There is no section provided. |  | Yes | Complete the sentence with the appropriate section reference.
338144 | 30-Sep-2024 08:57:10 UTC-12 | I-26 | Salazar Cardozo, Ruben E |  |  | Ballot | 22 | Consulting | Disapprove | SKG Waves | Editorial | 89 | 18.5.3 | 3 | Document says: "...for one pf the PHS fields..." There is a typo. |  | Yes | Document should say: "...for one of the PHS fields...
338145 | 30-Sep-2024 08:57:10 UTC-12 | I-27 | Salazar Cardozo, Ruben E |  |  | Ballot | 23 | Consulting | Disapprove | SKG Waves | Editorial | 90 | 18.5.3 | 5 | Document says: "... (this is referred to an the PHS response message as a “response code”)..." There is a typo |  | Yes | Document says: "... (this is referred to in the PHS response message as a “response code”)..."
338146 | 30-Sep-2024 08:57:10 UTC-12 | I-28 | Salazar Cardozo, Ruben E |  |  | Ballot | 24 | Consulting | Disapprove | SKG Waves | Editorial | 90 | 18.5.3 | 8 | Document says: "... it shall response with response code..." Unclear sentence |  | Yes | Docuement should say: "... it shall respond with response code..." or similar
338147 | 30-Sep-2024 08:57:10 UTC-12 | I-29 | Salazar Cardozo, Ruben E |  |  | Ballot | 25 | Consulting | Disapprove | SKG Waves | Technical | 91 | 18.5.4 | 17 | Document says: "...a SS shall adjust the MCS with which it transmits as the highest MCS may be decoded within the reported CINR." This sentence is not clear. |  | Yes | Re-phrase or complete the sentence. I cannot propose a resolution because the sentence, as written, is complex and may have several different meanings.
338148 | 30-Sep-2024 08:57:10 UTC-12 | I-30 | Salazar Cardozo, Ruben E |  |  | Ballot | 26 | Consulting | Disapprove | SKG Waves | Editorial | 94 | 18.5.6.2 | 34 | Document says: "...on a relayed bust and..." There is a typo. |  | Yes | Document should say: "...on a relayed burst and..."
338149 | 30-Sep-2024 09:19:03 UTC-12 | I-31 | Salazar Cardozo, Ruben E |  |  | Ballot | 27 | Consulting | Disapprove | SKG Waves | Editorial | 28 | 6.3.37.5.3 | 1 | In multiple places of the Table 6-330, in the Notes column, document says: "Refer (subclause)" or "Refer (Table...)" It is not clear. |  | No | I believe in all these places document should say: "Refer to (subclause)" or "Refer to (Table...)"
338150 | 30-Sep-2024 09:19:03 UTC-12 | I-32 | Salazar Cardozo, Ruben E |  |  | Ballot | 28 | Consulting | Disapprove | SKG Waves | Technical | 36 | 6.3.37.8.3 | 1 | The title of this Table 6-336 is: "Compressed Report Response format", however in page 33 line 9 the text makes reference to this report and says: "This message carries fewer parameters ... than the report response message described in Table 6-336." There seems to be an inconsistency between the Table title and the description in the text. |  | Yes | Resolve the technical (or editorial) inconsistency. It may be that after all this comment and comment for section 6.3.37.7 are just addressing an editorial mistmatch.
338151 | 30-Sep-2024 09:19:03 UTC-12 | I-33 | Salazar Cardozo, Ruben E |  |  | Ballot | 29 | Consulting | Disapprove | SKG Waves | Editorial | 37 | 6.3.37.8.3 | 1 | The bottom left sentence in Figure 6-216 says: "...and start allocations in new the Subchannel..." Order of the words must be changed. |  | Yes | Sentence should say: "...and start allocations in the new Subchannel..."
338152 | 30-Sep-2024 09:19:03 UTC-12 | I-34 | Salazar Cardozo, Ruben E |  |  | Ballot | 30 | Consulting | Disapprove | SKG Waves | Editorial | 42 | 7.8a.4.1 | 2 | State bubble in Figure 7-23b says: "Not Autheticatied". Incorrect typing. |  | Yes | State bubble should say: "Not Authenticated"
338153 | 30-Sep-2024 09:19:03 UTC-12 | I-35 | Salazar Cardozo, Ruben E |  |  | Ballot | 31 | Consulting | Disapprove | SKG Waves | Editorial | 44 | 7.8a.4.2 | 2 | State bubble in Figure 7-24 says: "Rekey Reaut Wait". The name of this state doesn't match 7.8a.4.2.6 |  | Yes | State bubble should say: "Rekey Reauth Wait"
338154 | 30-Sep-2024 09:19:03 UTC-12 | I-36 | Salazar Cardozo, Ruben E |  |  | Ballot | 32 | Consulting | Disapprove | SKG Waves | Technical | 73 | 18.2.3 | 13 | In Table 18-1, the 8th line of the Notes column document says: "If PHS Indication is 0 set to 0, PHS is turned off and there is no PHS index." This sentence is very confusing and unclear. For example, the Note being applicable to the left column explains the options for (PHS indication ==1), so that "PHS Indication is 0" should belong to another line. |  | Yes | Clarify the sentence, split cell, add line for case "PHS Indication is 0" if necessary.
338155 | 30-Sep-2024 09:19:03 UTC-12 | I-37 | Salazar Cardozo, Ruben E |  |  | Ballot | 33 | Consulting | Disapprove | SKG Waves | Editorial | 103 | AnnexR | 11 | Document says: "...where the center subchannel is occupied is given below..." The sentence is not clear. |  | Yes | Document should say: "...where the center subchannel occupied is given below..." Or similar.
338250 | 01-Oct-2024 07:11:47 UTC-12 | I-38 | Kivinen, Tero |  |  | Ballot | 1 | General Interest | Disapprove | Wi-SUN Alliance | Editorial | 16 | 4 | 3 | The lines 3-15 are italics, they should not be in italics. |  | No | Remove italics formatting from the lines 3-15.
338251 | 01-Oct-2024 07:15:34 UTC-12 | I-39 | Kivinen, Tero |  |  | Ballot | 2 | General Interest | Disapprove | Wi-SUN Alliance | Editorial | 22 | 6.3.37.4.2 | 8 | The number and the units should use non-breaking space between them. In this case even when the "intervals" and "frames" are not real units, they should be kept together with the number. |  | No | Change "10 intervals" and "20 frames" to use non-breaking space.
338252 | 01-Oct-2024 07:16:52 UTC-12 | I-40 | Kivinen, Tero |  |  | Ballot | 3 | General Interest | Disapprove | Wi-SUN Alliance | Editorial | 22 | 6.3.36.4.4.2 | 34 | Non-breaking space missing in "1PPS" |  | No | Change "1PPS" to "1 PPS" and use non-breaking space there.
338253 | 01-Oct-2024 07:18:11 UTC-12 | I-41 | Kivinen, Tero |  |  | Ballot | 4 | General Interest | Disapprove | Wi-SUN Alliance | Editorial | 23 | 6.3.37.4.4 | 12 | Add space before "=". |  | No | Change "Frame Offset O= 1" to "Frame Offset O = 1".
338254 | 01-Oct-2024 07:19:53 UTC-12 | I-42 | Kivinen, Tero |  |  | Ballot | 5 | General Interest | Disapprove | Wi-SUN Alliance | Editorial | 25 | 6.3.37.5.2 | 31 | IEEE SA style guide instructs that numbers less than ten in text should be spelled out. |  | No | Change "6 bytes" to "six bytes".
338255 | 01-Oct-2024 07:22:45 UTC-12 | I-43 | Kivinen, Tero |  |  | Ballot | 6 | General Interest | Disapprove | Wi-SUN Alliance | Editorial | 28 | 6.3.37.5.3 | 1 | It looks like the font size changes in the middle of the table 6-330. It seems starting from the "if(" the font size is smaller than in the beginning of table. |  | No | Make font size consistent in the table.
338256 | 01-Oct-2024 07:27:54 UTC-12 | I-44 | Kivinen, Tero |  |  | Ballot | 7 | General Interest | Disapprove | Wi-SUN Alliance | Editorial | 28 | 6.3.37.5.3 | 1 | Notes column indentation is not consistent. For Allocation Type, first line is indented, but 2nd line is not. Similar issue in Allocation bitmap. Also the Direction has values listed in ascending order, but the Allocation bitmap has them in reverse order. Also Allocation Type uses uppercase letters for both words, but most of the others items in the table do not, similar issue is in other tables. |  | No | Make table indentation consistent in Notes column, make the order of the numbers listed in Notes to have same order. Use either "Allocation Type" or "Allocation type" style names for fields, not mixed like you have now ("Allocation Type", "Frame offset", "Allocation bitmap"). There are other similar tables which have similar issues. Make all tables like this consistent.
338257 | 01-Oct-2024 07:30:17 UTC-12 | I-45 | Kivinen, Tero |  |  | Ballot | 8 | General Interest | Disapprove | Wi-SUN Alliance | Editorial | 28 | 6.3.37.5.3 | 1 | Allocation Type has two values "0: Instantaneous/Bulk", and "1: SPS", but the there is if statement that checks whether Allocation type is "Instantaneous" or whether it is Bulk. |  | No | Change "if ((Allocation Type == Instantaneous) ¦¦ (Allocation Type == Bulk) {" to "if (Allocation Type == Instantaneous/Bulk) {".
338258 | 01-Oct-2024 07:32:04 UTC-12 | I-46 | Kivinen, Tero |  |  | Ballot | 9 | General Interest | Disapprove | Wi-SUN Alliance | Editorial | 28 | 6.3.37.5.3 | 1 | There are spaces missing in the Notes column. |  | No | Change "ULAllocationsand" to "ULAllocations and", change "1sin" to "ones in", change "Rangesfrom" to "Ranges from".
338259 | 01-Oct-2024 07:37:37 UTC-12 | I-47 | Kivinen, Tero |  |  | Ballot | 10 | General Interest | Disapprove | Wi-SUN Alliance | Technical | 32 | 6.3.37.6.4 | 2 | Table 6-333 does not include reserved ranges, like some other tables do. Either provide Reserved range for each field where there is values not used yet, or remove them everywhere. Make the standard consistent. For example it is not clear when you have 3 bit fields which have values 0, 1 and 2 defined, whether it is bit field or integer field. |  | Yes | Add "2-15: Reserved" to Response Message, "3-7: Reserved" to Mobile Features Support. There are other tables that are missing reserved ranges too, add them to those too. If the Mobile Features Support is actually a bit field and each of those bits specify one feature to be supported (and looking at the base standard it seems that is true), then it would be better to say "Bit 0: Mobility (HO) support", "Bit 1: Sleep mode support", etc.
338260 | 01-Oct-2024 07:41:07 UTC-12 | I-48 | Kivinen, Tero |  |  | Ballot | 11 | General Interest | Disapprove | Wi-SUN Alliance | Editorial | 19 | 6.3.37.2.4 | 9 | Base standard uses dashed lists with emdash (—), not with bullet (•). Change the draft to be consistent with base standard. |  | No | Change bullets in the list on lines 9-11 to dashes.
338261 | 01-Oct-2024 07:41:44 UTC-12 | I-49 | Kivinen, Tero |  |  | Ballot | 12 | General Interest | Disapprove | Wi-SUN Alliance | Editorial | 22 | 6.3.37.4.3 | 15 | Base standard uses dashed lists with emdash (—), not with bullet (•). Change the draft to be consistent with base standard. |  | No | Change bullets in the list on lines 15-17 to dashes.
338262 | 01-Oct-2024 07:42:20 UTC-12 | I-50 | Kivinen, Tero |  |  | Ballot | 13 | General Interest | Disapprove | Wi-SUN Alliance | Editorial | 23 | 6.3.37.4.4.2 | 11 | Base standard uses dashed lists with emdash (—), not with bullet (•). Change the draft to be consistent with base standard. |  | No | Change bullets in the list on lines 11-13 to dashes.
338263 | 01-Oct-2024 07:43:00 UTC-12 | I-51 | Kivinen, Tero |  |  | Ballot | 14 | General Interest | Disapprove | Wi-SUN Alliance | Editorial | 23 | 6.3.37.4.5 | 18 | Base standard uses dashed lists with emdash (—), not with bullet (•). Change the draft to be consistent with base standard. |  | No | Change bullets in the list on lines P23L18-P24L8 to dashes.
338264 | 01-Oct-2024 07:43:33 UTC-12 | I-52 | Kivinen, Tero |  |  | Ballot | 15 | General Interest | Disapprove | Wi-SUN Alliance | Editorial | 25 | 6.3.37.4.6 | 1 | Base standard uses dashed lists with emdash (—), not with bullet (•). Change the draft to be consistent with base standard. |  | No | Change bullets in the list on lines 1-3 to dashes.
338265 | 01-Oct-2024 07:47:55 UTC-12 | I-53 | Kivinen, Tero |  |  | Ballot | 16 | General Interest | Disapprove | Wi-SUN Alliance | Editorial | 44 | 7.8a.4.2.2 | 15 | IEEE SA Style manual section 16.4 says notes should be started with all uppercase NOTE followed by emdash. |  | No | Change "Note:" to "NOTE—".
338266 | 01-Oct-2024 07:48:49 UTC-12 | I-54 | Kivinen, Tero |  |  | Ballot | 17 | General Interest | Disapprove | Wi-SUN Alliance | Editorial | 54 | 8.6.5.1 | 17 | IEEE SA Style manual section 16.4 says notes should be started with all uppercase NOTE followed by emdash. |  | No | Change "Note:" to "NOTE—", and move it to be its own paragraph.
338267 | 01-Oct-2024 07:49:31 UTC-12 | I-55 | Kivinen, Tero |  |  | Ballot | 18 | General Interest | Disapprove | Wi-SUN Alliance | Editorial | 94 | 18.5.6.1 | 15 | IEEE SA Style manual section 16.4 says notes should be started with all uppercase NOTE followed by emdash. |  | No | Change "NOTE:" to "NOTE—".
338268 | 01-Oct-2024 08:01:03 UTC-12 | I-56 | Kivinen, Tero |  |  | Ballot | 19 | General Interest | Disapprove | Wi-SUN Alliance | Editorial | 53 | 8.6.4.2.1 | 6 | IEEE SA Style manual section 15.3 says that variable names are in italics, even when they are in the middle of normal text paragraph (and of course also in the equations). There is lots of cases where the variable names are not in italics in this draft. |  | No | Fix variable names Nsubchannel (N is in italics, as it is variable, but subscript subchannel should not be in italics as it is not variable, actually it seems base standard uses them in italics so to be consistent with it change whole Nsubchannel to italics) on lines 6, and 9. On line 5 there is "continuous-time symbol l" where the letter l should most like be in italics. Also the sl(t) should most likely be upper case S, lowercase l in subscript in italics, and then t inside parentheses should also be in italics. There are other similar cases through out the standards, fix them to be consistent with style manual.
338269 | 01-Oct-2024 08:03:53 UTC-12 | I-57 | Kivinen, Tero |  |  | Ballot | 20 | General Interest | Disapprove | Wi-SUN Alliance | Editorial | 63 | 8.6.7.7.1 | 16 | I think like 16 should be equation. |  | No | Change line 16 to be equation (i.e. in italics and indented.
338270 | 01-Oct-2024 08:07:48 UTC-12 | I-58 | Kivinen, Tero |  |  | Ballot | 21 | General Interest | Disapprove | Wi-SUN Alliance | Editorial | 69 | 11.8.4.1 | 7 | The change marks inside the table are not correct. Bit 2 line is correctly underlined, but on the line Bit 3-7 the base standard already has "Bit" and "-7: Reserved; shall be set 0" so it should not be underlined. |  | No | Change line "Bit 3-7:" to "Bit 23-7:", where 2 is strikeout and 3 is underlined, and all other text on the line should not have underline.
338271 | 01-Oct-2024 08:10:32 UTC-12 | I-59 | Kivinen, Tero |  |  | Ballot | 22 | General Interest | Disapprove | Wi-SUN Alliance | Editorial | 69 | 11.8.4.2 | 12 | Editing marks are incorrect. The text should have the text from base standard, and strikeout parts as needed, and add new underlined stuff as needed. Now it only has new parts, and even that is not consistent. |  | No | Remove underlining from "Bit 2:" Add strikeout text "Reserved; shall be set to 0", and only after that starts the new underlined text. On Bit 6: add strikeout text "Reserved; shall be set to 0".

## Statistics
|  | Category |  |  |  | Disposition status
Letter ballot | Total | Editorial | Technical | General | Unknown | Accepted | Revised | Rejected | Unresolved
LB204 | 59 | 0 | 0 | 0 | 59 | 0 | 0 | 0 | 59
Instructions:
In column B type in the sheet name containing letter ballot comments to get statistics from that sheet. Note, that spaces are not allowed in the sheet names.