## IEEE Cover
January 2025 |  | Doc: P802.15-24-0575-05-6ma
IEEE 802.15
Wireless Specialty Networks
Title | Comment-Resolution Database for Letter Ballot 210
Date submitted | January 15th, 2025
Source | Marco Hernandez; YRP-IAI, Japan, CWC Oulu Univ. Finland
Ryuji Kohno; YRP-IAI, Japn, YNU, Japan
Purpose | Discussion
Notice | This document has been prepared to assist the IEEE P802.15.6ma as a basis for discussion and is not binding on the contributing individual(s) or organization(s). The material in this document is subject to change in form and content after further study. The contributor(s) reserve(s) the right to add, amend or withdraw material contained herein.
Release | The contributor acknowledges and accepts that this contribution becomes the property of IEEE and IEEE P802.15 may make it publicly available.

## Comments-Resolutions
CID: Comment's ID. Resolution: Accepted: The proposed change is accepted as it is. Accepted in principle: The proposed change concept is accepted, but the resolution contains modifications accepted by the Working Group. Rejected: The proposed change is rejected providing a reason. Last updated: Month/Day/Year [time] of the last resolution update. Resolution done? : Yes or No (blank): use by the editor for progress tracking.
CID | Name | Affiliation | Category | Clause # | Page # | Line # | Comment | Proposed Change | Resolution | Last update | Resolution done? | 2026-08-06 13:29
1 | Stephan Sand | German Aerospace Center (DLR) | Editorial | 0 | 1 | 26 | p. xi. The annexes A to G are not listed in the TOC | Please add the annexes A to G to the TOC | Accepted. Marco will revise. |  | done
2 | Seong-Soon Joo | KPST | General | introduction | 1 | 14 | p. ix. In the sentence, "The standard specifies sensing and feedback control loop delay", how to specify the feedback control loop delay is not well understood. It needs to be revised for providing more clear scope of the specification. | The standard specifies the coexistence of multiple piconets, including inter-body area network (inter-BAN) interference and inter-piconets interference; simple and reliable MAC protocol corresponding to required quality of service (QoS) or priority levels; and sensing and feedback control loop delay. | Accepted in principle. Prof. Kohno will revise text. |  | done
3 | Seong-Soon Joo | KPST | General | 1.1 | 12 | 6 | The sentence, "adds support for vehicle body area networks (VBAN), a coordinator in a vehicle with devices around the cabin room, operating under strict compliance to standards and limits for electromagnetic compatibility (EMC) and electromagnetic interference (EMI)", is not well understood. It needs to be revised for introducing the VBAN as an enhancement. . | 1.1 Scope This revision enhances the Ultra-Wideband (UWB) physical layer (PHY) and medium access control (MAC) to support enhanced dependability to human body area networks (HBAN) and adds support for vehicle body area networks (VBAN), a coordinator in a vehicle with devices around the cabin room, operating under strict compliance to standards and limits for channel environmentselectromagnetic compatibility (EMC) and electromagnetic interference (EMI). Areas of enhancement: multiple piconets coexisting, which includes inter-BAN interference and inter-piconets interference; simpler and more reliable MAC protocol corresponding to required quality of services (QoS) or priority of packets.; sensing and feedback control loop delay.. Enhancements to dependability include protection against interference in critical use cases such as overlaid with other BAN and/or different piconet; support of higher performance requirement of reliability, security, coexistence and efficiency in the operation and maintenance of HBAN and VBAN. The standard incorporates support for infrastructure protocols via an access point. The revision provides safeguards so that high throughput data use cases will not cause significant disruption to low duty-cycle ranging use cases. | Accepted in principle. Prof. Kohno will revise text. Prof. Kohno will add some statements. Actually some descriptions are in the other documents. Or just omit. |  | done
4 | Seong-Soon Joo | KPST | General | 1.1 | 12 | 9 | The sentence, "Areas of enhancement: multiple piconets coexisting, which includes inter-BAN interference and inter-piconets interference; simpler and more reliable MAC protocol; sensing and feedback control loop delay.", is not complete. 1.1 Scope subclause needs to be revised. | Answered in above colum | Accepted in principle. Prof. Kohno will revise text. Prof. Kohno will check them. |  | done
5 | Seong-Soon Joo | KPST | General | 1.2 | 12 | 27 | The sentence, "Some usecase of vehicle BAN(VBAN) requriing high QoS with enhanced dependability are a harness of sensing and controlling of vehicles under a dense of coexisting piconets.", is not well understood. It needs to be revised. | A typical usecase of vehicle BAN(VBAN) requriing high QoS with enhanced dependability are a wireless harness of sensing and controlling in vehicles under a dense of coexisting multiple BANs. | Accepted in principle. Prof. Kohno will revise text. Prof. Kohno will check them. |  | done
6 | Seong-Soon Joo | KPST | Editorial | 3.1 | 14 | 5 | "coordinatorcoordinator" | Change to "a coordinator" | Accepted. Marco will revise. |  | done
7 | Seong-Soon Joo | KPST | Technical | 3.1 | 14 | 14 | The term, beacon access phase (BAP), is not appeared in the draft. | Delete the definition of beacon access phase (BAP) | Accepted. Marco will revise. |  | done
8 | Seong-Soon Joo | KPST | Technical | 3.2 | 19 | 7 | The term, BAP, is not appeared in the draft. | Delete the acronym of beacon access phase | Accepted. Marco will revise. |  | done
9 | Stephan Sand | German Aerospace Center (DLR) | Editorial | 3.2 | 20 | 9 | There is an additional identation after HARQ, HBAN and VBAN. Also VBAN should be listed at the end of the acronym list | Please remove the additional identation and lsit VBAN at the end of the acronym list | Accepted in principle. Marco will revise. |  | done
10 | Huan-Bang Li | NICT | Technical | 4.2 | 23 | 11 | The meaning of 'There is to be' is confusing. For mandatory features, it should be written as 'There shall be'. For optional features, it should be written as ' There may be'. | modify the sentence | Accepted in principle. Marco will revise. |  | done
11 | Seong-Soon Joo | KPST | Technical | 4.2 | 23 | Figure 1 | Hub is not defined in the draft. It is needed that the hub is changed into coordinator. | Change "H1, H2, H, hub" in the Figure 1 into "C1, C2, C, coordinator" respectively. | Accepted in principle. Marco will revise. |  | done
12 | Seong-Soon Joo | KPST | Technical | 4.2 | 23 | 21 | C2C communication and C2C ranging are the optional features for the dependable BAN. It needs to describe that. | Change paragraph as follows: "As dependable BAN optional mechanisms for coexistence and interference mitigating between adjacent or overlapping BANs, Coordinator-to-Coordinator (C2C) communication and C2C ranging are provided. To identify if communication ranges of multiple BANs are overlapped or not, each coordinator keeps broadcasting beacons periodically every superframe to range distance with neighboring BANs." | Accepted in principle. Marco and Prof. Kohno will revise. |  | done
13 | Huan-Bang Li | NICT | Editorial | 4.2 | 24 | 7 | There is extra space in the word 'Communic ation' | delete the space | Accepted. Marco will revise. |  | done
14 | Huan-Bang Li | NICT | Editorial | 4.2 | 24 | 11 | There is an unnecessary line in the caption of Fig. 2. | delete the line | Accepted. Marco will revise.
15 | Seong-Soon Joo | KPST | Technical | 4.3 | 24 | Figure 3 | Hub is not defined in the draft. It is needed that the hub is changed into coordinator. | Change "Hub Management Entity, HME" in the Figure 3 into "CoordinatorHub Management Entity, CME" respectively. | Accepted in principle. Marco will revise. |  | done
16 | Huan-Bang Li | NICT | Technical | 4.4 | 25 | 17 | The sentence start from 'the coordinator needs to communicate' describe a mandatory feature and should be described using 'shall'. | change the sentence start from 'the coordinator shall communicate' | Accepted in principle. Marco will revise. |  | done
17 | Stephan Sand | German Aerospace Center (DLR) | Editorial | 4.7. | 29 | 11 | Acronym HBC is only used here. | Please replace HBC with human body communications (HBC) | Accepted in principle. Marco will revise. |  | done
18 | Huan-Bang Li | NICT | General | 4.7 | 29 | 11 | Narrow band PHYs are also included in the legacy standard. Are they provided with backward compatibility in this amendament? | add corresponding descriptions | Accepted in principle. Marco and prof. Kohno will revise. |  | done
19 | Huan-Bang Li | NICT | General | 4.7 | 29 | 16 | What is the meaning of 'traffic priority (QoS)'? Are 'traffic priority' and 'QoS' equal? Are they related each other? | add corresponding descriptions | Accepted in principle. Marco and prof. Kohno will revise. |  | done
20 | Huan-Bang Li | NICT | General | 4.7.1 | 30 | 5 | What does '15.' stand for in the second column of Table 1? Does it represent all 802.15 standards? | modify it | Accepted in principle. Marco and prof. Kohno will revise. =>"15.6ma" |  | done
21 | Huan-Bang Li | NICT | Editorial | 4.7.1 | 31 | 14 | Replace 'depend of' by 'depends on'. | make changes | Accepted in principle. Marco will revise.
22 | Huan-Bang Li | NICT | Technical | 4.7.2 | 32 | 8 | The contents of this paragraph don't match with the current subclause. It is unsusal to discribe Figure 6 here. | modify acoordingly | Accepted in principle. Marco will revise. => Add or move some explanation on somewhere suitable in the document. E.g. in superframe description like original 15.6-2012. |  | done
23 | Huan-Bang Li | NICT | Technical | 4.7.2 | 32 | 11 | This paragraph repeats the contents of the first paragraph of this subclause. | unify the contents | Accepted in principle. Marco will revise. => Remove some text. |  | done
24 | Seong-Soon Joo | KPST | Technical | 4.7.2 | 32 | 8 | The sentence "In Figure 6, the state transition probabilities are approximated in consecutive superframes" is not well understood. It needs to revise the sentence. Figure 6 is not related to state transition. | Change "In Figure 6" into "In Figure 7" | Accepted in principle. Marco and prof. Kohno will revise. |  | done
25 | Seong-Soon Joo | KPST | Technical | 4.7.2 | 32 | 9 | The senrence "duration of the CAP and CFP are determined by the type of QoS associated with every superframe, or group frame and available resources to avoid congestion" is not well understood. It needs to revise the sentence. CFP is appeared without the term defintion. In this draft, CAP stands for contention access phase. If it wants to use CAP as the acronym of "contention access period", it needs to change the acronym of "contention access phase". | P14 L.11-13 contention access period phase (CAP): A time span set aside by a coordinator and announced via a preceding non-beacon frame for contention access to the medium by the nodes in the body area network (BAN) of the coordinator. And adding contention free period (CFP): A time span set aside by a coordinator and announced via a preceding non-beacon frame for contention free to the medium by BAN coordinator's preserving for the nodes.. Attention: CAP and CFP were contention access phase and contention free phase in std.IEEE802.15.6-2012. | Accepted in principle. Marco will revise. New standard uses "Period", Keep using CAP and CFP. Define at the beginning of the document. CAP definitions will be modified. In 3.1 and 1.2 |  | done
26 | Seong-Soon Joo | KPST | Technical | 4.7.2 | 32 | 11,12 | The terms, " intra-interference and inter-interference" are not described before using the terms. |  | Accepted in principle. Takumi will revise. Intra-interference means interference in the same BAN. Inter-interference means interference between several BANs. |  | done
27 | Huan-Bang Li | NICT | Technical | 5.3.3.1.1 | 36 | 4 | Multicast needs to be addressed in Table 3 but it is not addressed. | add description for multicast | Accepted in principle. Marco will revise. |  | done
28 | Huan-Bang Li | NICT | Technical | 5.3.3.1.5 | 38 | 3 | This paragraph describes two different cases represented by 7 and 7.3 respectively. However, 7.3 is part of 7. | resolve the conflict. | Accepted in principle. Marco will revise. |  | done
29 | Huan-Bang Li | NICT | General | 5.3.3.1.7 | 38 | 11 | The first two rows are duplicated. | delete one | Accepted in principle. Marco will revise. |  | done
30 | Huan-Bang Li | NICT | Editorial | 5.3.3.1.9 | 39 | 7 | Add a period at the end of the paragraph. | add a period | Accepted in principle. Marco will revise. |  | done
31 | Huan-Bang Li | NICT | Editorial | 5.3.3.3.2 | 41 | 15 | MMPDU is not defined in the document. I guess that it is a TYPO of MPDU. | modify accordingly | Accepted in principle. Marco will revise. |  | done
32 | Huan-Bang Li | NICT | Technical | 5.3.4 | 46 | 5 | clearing operation is neither defined nor described in the document. | add definition or description | Accepted in principle. Marco will revise. |  | done
33 | Huan-Bang Li | NICT | Technical | 5.4.1.2 | 47 | 6 | In Table 15, description of bit b0 includes values of b1. | modify the description | Accepted in principle. Marco will revise. |  | done
34 | Seong-Soon Joo | KPST | Technical | 5.5.3 | 49 | 22 | QoS Control field is not defined in 9.2.1. |  | Accepted in principle. Marco will revise. |  | Revised corresponding to CID34 but it is not sure correct or not. |  | [internal] QoS control field should be described related with TSN 802.1 perspective. => Marco, please resolve this. Please add some descriptions on 5.3.3.4.
35 | Seong-Soon Joo | KPST | Technical | 5.5.3 | 49 | 23 | The presence of the QoS Control field is not indicated in the Frame Control field4 in 9.2.4. |  | Accepted in principle. Marco will revise. |  | It is not sure correct or not. |  | [internal] QoS control field should be described related with TSN 802.1 perspective. => Marco, please resolve this. Please add some descriptions.
36 | Huan-Bang Li | NICT | Editorial | 5.6.2.2 | 52 | 8 | Spectrum Measurements and Link Measurements measures' should be written in plural form. | replace 'measures' by 'measure' | Accepted in principle. Marco will revise. |  | done
37 | Huan-Bang Li | NICT | Technical | 5.6.4 | 54 | 3 | In Table 25, column of 'bits' are empty. | add corresponding bits information | 'Bits' column has been removed. |  | done
38 | Huan-Bang Li | NICT | Technical | 5.6.4 | 56 | 3 | In Table 29, field name and description for b2-b7 and b8-b15 are not correctly formated. | modify accordingly | 'Bits' column has been removed. |  | done
39 | Huan-Bang Li | NICT | Technical | 5.6.5.2 | 59 | 7 | In Table 35, most fields of description colume are empty | add corresponding descriptions | 'Bits' column has been removed. |  | done
40 | Seong-Soon Joo | KPST | Technical | 5.8.6 | 91 | Figure 35 | Hub is not defined in the draft. It is needed that the hub is changed into coordinator. | Change "Former Hub Address IE" in the Figure 35 into "Former Coordinator Address IE" respectively. | Accepted in principle. Marco will revise. |  | done
41 | Seong-Soon Joo | KPST | Technical | 5.8.6.6 | 93 | Figure 37 | Hub is not defined in the draft. It is needed that the hub is changed into coordinator. | Change " Hub ACK Data, Hub ACK" in the Figure 37 into "Coordinator ACK Data, Coordinator ACK" respectively. | Accepted in principle. Marco will revise. |  | done
42 | Seong-Soon Joo | KPST | Technical | 5.8.8 | 100 | Figure 41 | Hub is not defined in the draft. It is needed that the hub is changed into coordinator. | Change "New Hub Adress, ..." in the Figure 41 into "New Coordinator Adress, .." respectively. | Accepted in principle. Marco will revise. |  | done
43 | Seong-Soon Joo | KPST | Technical | 5.11.1 | 111 | Figure 50 | Hub is not defined in the draft. It is needed that the hub is changed into coordinator. | Change "Hub Clock, Relayed Hub" in the Figure 50 into " Coordinator Hub Clock, Relayed Coordinator" respectively. | Accepted in principle. Marco will revise. |  | done
44 | Yasuharu Amezawa | Mobile Techno.Corp. | Editorial | 6 | 127 | 15 | It is difficult to understand because two MACs are written on the same hierarchy. | For example, 6.2 HRP MAC 6.2.1 General 6.2.2 Superframe structure 6.3 MAC functions legacy 6.3.1 General | Accepted in principle. Marco will revise. Consider deleting the 2012 MAC or move it to an Annex so that there is no confusion. |  | Legacy MAC is not contained here.
45 | Yasuharu Amezawa | Mobile Techno.Corp. | Editorial | 6.1 | 127 | 17 | The HRP UWB PHY is described in clause 9.1, not in clause 9.2. | 9.1 instead of 9.2 | Accepted in principle. Marco will revise. |  | done
46 | Yasuharu Amezawa | Mobile Techno.Corp. | Editorial | 6.1 | 127 | 18 | The MAC functional description for the PHYs of IEEE Std 802.15.6-2012 is described in clause 6.7, not in clause 6.3. | 6.3 instead of 6.7 | Accepted in principle. Marco will revise. |  | done
47 | Seong-Soon Joo | KPST | Technical | 5.12.14 | 127 | Figure 66 | Hub is not defined in the draft. It is needed that the hub is changed into coordinator. | Change "Former Hub Address" in the Figure 66 into "Former Coordinator Address" respectively. | Accepted in principle. Marco will revise. |  | done
48 | Seong-Soon Joo | KPST | Technical | 6.1 | 127 | 17 | HRP UWB PHY described in clause 9.1, not clause 9.2 | Change "clause 9.2" into "clause 9.1" | Accepted in principle. Marco will revise. |  | done
49 | Seong-Soon Joo | KPST | Technical | 6.2 | 128 | 1, 5 | The terms, "coordination channel" and "data channel" are used without defining the terms. These two terms are not used in the draft after introducing. |  | Accepted in principle. Marco will revise. Dr. Hernandez will define "coordination channel". Also check "management channel". |  | done
50 | Seong-Soon Joo | KPST | Technical | 6.3 | 128 | 12 | The terms, "time slot" and "period" are used without defining the terms. |  | Accepted in principle. Marco will revise. time slots (or periods) => time slots and periods Prof. Kohno |  | done
51 | Seong-Soon Joo | KPST | General | 6.3 | 128 |  | The clause 6.3 is not suitable for the standard documentation. It needs to be rewritten for providing formal overview of HRP MAC. |  | Accepted in principle. Marco will revise. |  | denied
52 | Seong-Soon Joo | KPST | Technical | 6.3 | 128 | 31 | HRP MAC operates only in beacon mode. The case that the value of macBeaconOrder = 15 will not occurred. |  | Accepted in principle. Marco will revise. |  | In Class2 coexisting New and Old BANs, old BAN has non Beacon Mode, so macBeaconOrder may be 15. =>Almost done
53 | Seong-Soon Joo | KPST | Technical | 6.4 | 128 | 32 | Beacon Request command is not defined in the draft. |  | Rejected. The Mac does not handle beacon request command. |  | Need to check it
54 | Yasuharu Amezawa | Mobile Techno.Corp. | Technical | 6.4 | 129 | 20 | Is it possible to send only one MAC frame in one slot? Can the same node send multiple MAC frames? | Please describe in detail | Accepted in principle. Marco & Dr Joo will revise. |  | Need to check it
55 | Yasuharu Amezawa | Mobile Techno.Corp. | Technical | 6.4 | 129 | 23 | In which messages are the MAC superframe attributes listed in Table 70 set and reported? | Please describe in detail | Accepted in principle. Marco & Dr Joo will revise. Prof. Kohno check to Dr. Amezawa |  | Need to check it
56 | Seong-Soon Joo | KPST | Technical | 6.4 | 129 | 13 | GTS is not defined in the draft. |  | Accepted in principle. Marco & Dr Joo will revise. |  | done
57 | Seong-Soon Joo | KPST | Technical | 6.4 | 129 | 8 | NAP is not defined in the draft. |  | Accepted in principle. Marco & Dr Joo will revise. |  | done
58 | Seong-Soon Joo | KPST | Technical | 6.4 | 129 | Figure 68 | Two slots are assigend to Beacon. It needs to describe the usage of time slots for a beacon. |  | Accepted in principle. Marco & Dr Joo will revise. |  | How long time slots are assigned to Beacon?
59 | Yasuharu Amezawa | Mobile Techno.Corp. | Technical | 6.4.1 | 130 | 10 | What formula does the device use to know that transmission will be completed within the CAP ? | Please describe in detail. It should be described a way how to determine whether a packet will be sent in a next CAP or not. With math formula. In adition, it should be described a way how to determine lengths and a ratio of CFP and CAP with foumula. | Accepted in principle. Marco & Dr Joo will revise. Dr. Hernandez This part came from 15.4. Equations have been explaind after Figure 70. |  | Need to decribe this |  | Please answer, and add explanations, =>> Marco san
60 | Yasuharu Amezawa | Mobile Techno.Corp. | Technical | 6.4.3 | 130 | 16 | Does Frame in Inter-Frame spacing mean MAC Frame? If correct, is it the spacing on the Air of the MAC Frame? What is the relationship to slot boundaries? | Please describe in detail It is hard to understand inter-frame spacing is in MAC or Air in PHY. Please descibe inter-frame spacing in more detail. | Accepted in principle. Marco & Dr Joo will revise. The answer is "no". Inter-frame spacing means time between… Prof. Kohno will check it to Dr. Amezawa |  | NO, Inter-frame spacing means blank time slots between consecutive frames. |  | Please answer, and add explanations, =>> Marco san
61 | Yasuharu Amezawa | Mobile Techno.Corp. | Editorial | 6.4.3 | 130 | 21 | PD is not defined. | Please define PD. | Accepted in principle. Marco will revise. |  | PD is packet data or not?
62 | Seong-Soon Joo | KPST | Technical | 6.4.2 | 130 | 14 | GTS is not defined in the draft. |  | Accepted in principle. Marco will revise. |  | done
63 | Seong-Soon Joo | KPST | Technical | 6.4.1 | 130 | 4 | NAP is not defined in the draft. |  | Accepted in principle. Marco will revise. |  | done
64 | Seong-Soon Joo | KPST | Technical | 6.4.1 | 130 | 3 | CAP is used as acronym of contention access phase and contention access period concurrently. |  | Accepted in principle. Marco will revise. |  | done
65 | Seong-Soon Joo | KPST | Technical | 6.4.3 | 130 | 24, 25 | PLDE-TXEND.confirm, PLDE-TXSTART.confirm, PLDE-RXSTART.indication, and PLDE-RXEND.indication are not defined in the draft. |  | Accepted in principle. Marco will revise. |  | need their difinition
66 | Yasuharu Amezawa | Mobile Techno.Corp. | Editorial | 6.4.3 | 131 | 24 | PLDE-TXEND.confirm, PLDE-TXSTART.confirm, PLDE-RXSTART.indication and PLDE-RXEND.indication are not defined. | Please define PLDE-TXEND.confirm, PLDE-TXSTART.confirm, PLDE-RXSTART.indication and PLDE-RXEND.indication. | Accepted in principle. Marco will revise. |  | need their difinition
67 | Yasuharu Amezawa | Mobile Techno.Corp. | Editorial | 6.4.5 | 131 | 11 | p-EIED is not defined. | Please define p-EIED. | Accepted in principle. Marco will revise. Delete term. |  | need their difinition
68 | Yasuharu Amezawa | Mobile Techno.Corp. | Editorial | 6.4.6 | 131 | 22 | CS is not defined. | Please define CS. | Accepted in principle. Marco will revise. |  | need their difinition
69 | Yasuharu Amezawa | Mobile Techno.Corp. | Editorial | 6.4.6 | 131 | 23 | NAV is not defined. | Please define NAV. | Accepted in principle. Marco will revise. |  | need their difinition
70 | Seong-Soon Joo | KPST | Technical | 6.4.7 | 131 | 35, 36 | PLDE-TXEND.confirm, PLDE-TXSTART.confirm, PLDE-RXSTART.indication, and PLDE-RXEND.indication are not specified in clause 9.1.1. |  | Accepted in principle. Marco will revise. |  | need their difinition
71 | Yasuharu Amezawa | Mobile Techno.Corp. |  | 6.4.7 | 132 | 70 | Where does IFS timing relationships define time? | Air? | Rejected. Unclear question. |  | done
72 | Yasuharu Amezawa | Mobile Techno.Corp. | Editorial | 6.5.1.1 | 133 | 17 | MLME-SCAN is not defined. | Please define MLME-SCAN. | Accepted in principle. Marco will revise. |  | need their difinition
73 | Yasuharu Amezawa | Mobile Techno.Corp. | Technical | 6.5.1.1 | 133 | 19 | In which messages are phyCurrentChannel, phyCurrentPage, ScanDuration and phyCurrentCode set? | Please describe in detail | Accepted in principle. Marco will revise. At the start of a BAN |  | need their difinition
74 | Seong-Soon Joo | KPST | Technical | 6.5.1.1 | 133 | 26 | Beacon Request command is not defined in the draft. |  | Accepted in principle. Marco will revise. Delete |  | same as CID53
75 | Seong-Soon Joo | KPST | Technical | 6.5.1.1 | 133 | 21, 22 | MLME-SCAN.request and MLME-SCAN.confirm are not defined in the draft. |  | Accepted in principle. Marco will revise. |  | same as CID72
76 | Seong-Soon Joo | KPST | Technical | 6.5.2 | 134 | 18 | Trigger Frame (TF) is not defined in the draft. |  | Accepted in principle. Marco will revise. |  | need their difinition
77 | Seong-Soon Joo | KPST | Technical | 6.5.2 | 134 | 17 | In the refence (see 6.11), clause 6.11 is related to the legacy MAC, not HRP MAC clause. |  | Accepted in principle. Marco will revise. |  | Need to reorder subclauses
78 | Seong-Soon Joo | KPST | Technical | 6.5.2 | 134 | 24 | Request to Send (R2S) frame is not defined in the draft. |  | Accepted in principle. Marco will revise. |  | need their difinition
79 | Seong-Soon Joo | KPST | Technical | 6.5.2 | 134 | 36 | Trigger Frame Allocation (TFA) frame is not defined in the draft. |  | Accepted in principle. Marco will revise. |  | need their difinition
80 | Seong-Soon Joo | KPST | Technical | 6.5.2 | 135 | Figure 71 | TF, TFA, R2S are not defined in the draft. |  | Accepted in principle. Marco will revise. |  | need their difinition
81 | Seong-Soon Joo | KPST | Technical | 6.5.3 | 136 | 5 | The terms, "control channel" and "data channel" are used without defining the terms. |  | Accepted in principle. Marco will revise. |  | Control and data channels are newly defined
82 | Yasuharu Amezawa | Mobile Techno.Corp. | Technical | 6.6 | 138 | 1 | This clause only describes the mode of a single data channel for all MAC frames. I would like to see a description of the processing of modes that use multiple channels. | Please describe in detail | Accepted in principle. Marco and Prof. Kohno will revise. |  | Not yet completed
83 | Huan-Bang Li | NICT | Editorial | 6.6 | 138 | 2 | The first senstence is grammarly wrong. | Rewrite the sentence as 'A dependable BAN may coexist with other dependable BANs within interfering range.' | Accepted in principle. Marco will revise. |  | done
84 | Seong-Soon Joo | KPST | Technical | 6.6.1 | 138 | 17 | Acronyms GCP, GAP are not defined in clause 3.1 and not listed in clause 3.2. |  | Accepted in principle. Marco will revise. |  | done
85 | Seong-Soon Joo | KPST | Technical | 6.6.1 | 138 | 29 | Acronyms GBI is not defined in clause 3.1 and not listed in clause 3.2. |  | Accepted in principle. Marco will revise.
86 | Yasuharu Amezawa | Mobile Techno.Corp. | Technical | 6.6.1 | 138 | 35 | In Figure 73, Group superframe structure is just described only a mode of multiple BANs merging in time domain although in previous version, different BANs can share slots in the same superframe so that frequency efficiency can be improved. It is a big advantage of previous version. In current version, once a BAN belongs to Group BAN, system performance such as throughput and delay may significantly degradate. So, it is little advantage at all. |  | Accepted in principle. Marco will revise. Reintroduce the previous text. |  | The advantage of control channel in different UWB band channel has been described in 6.6. As the same way in CID81
87 | Huan-Bang Li | NICT | Technical | 6.6.2.1 | 139 | 10 | the node cannot find ...' is based on assumption that a coexisting BAN or a group BAN does exist. That is not true. | replace 'cannot' by 'doesn't' | Accepted in principle. Marco and Dr Joo will revise. |  | done
88 | Huan-Bang Li | NICT | Editorial | 6.6.2.1 | 139 | 10 | any of above' should be 'any of the above'. | make changes | Accepted in principle. Marco and Dr Joo will revise. |  | done
89 | Yasuharu Amezawa | Mobile Techno.Corp. | Technical | 6.6.4.2 | 141 | 18 | I think there should be a procedure to inform the group BAN coordinator when the superframe structure of the BAN is changed. | Submit a change request at the GC in GCP. | Accepted in principle. Marco and Dr Joo will revise. |  | not yet completed
90 | Yasuharu Amezawa | Mobile Techno.Corp. | Editorial | 6.6.74 | 146 | 1 | CWC is not defined. | Please define CWC. | Accepted in principle. Marco will revise.
91 | Seong-Soon Joo | KPST | Technical | 6.7 | 146 | 146 | Clause 6.7 is empty. |  | Accepted in principle. Marco will revise. |  | renumbering
92 | Seong-Soon Joo | KPST | Technical | 6.9.9.2 | 153 | Figure 75 | Hub is not defined in the draft. It is needed that the hub is changed into coordinator. | Change " Hub transmits" in the Figure 75 into " Coordinator transmits" respectively. | Accepted. Marco will revise. |  | done
93 | Seong-Soon Joo | KPST | Technical | 6.9.9.3 | 153 | Figure 76 | Hub is not defined in the draft. It is needed that the hub is changed into coordinator. | Change " Hub transmits" in the Figure 76 into " Coordinator transmits" respectively. | Accepted. Marco will revise. |  | done
94 | Seong-Soon Joo | KPST | Technical | 6.9.9.4 | 155 | Figure 77 | Hub is not defined in the draft. It is needed that the hub is changed into coordinator. | Change " Hub transmits" in the Figure 77 into " Coordinator transmits" respectively. | Accepted. Marco will revise. |  | done
95 | Seong-Soon Joo | KPST | Technical | 6.11.2 | 159 | Figure 82 | Hub is not defined in the draft. It is needed that the hub is changed into coordinator. | Change " Hub " in the Figure 82 into " Coordinator " respectively. | Accepted. Marco will revise. |  | done
96 | Seong-Soon Joo | KPST | Technical | 6.11.2 | 160 | Figure 83 | Hub is not defined in the draft. It is needed that the hub is changed into coordinator. | Change " Hub transmits" in the Figure 83 into " Coordinator transmits" respectively. | Accepted. Marco will revise. |  | done
97 | Seong-Soon Joo | KPST | Technical | 6.11.3 | 160 | Figure 84 | Hub is not defined in the draft. It is needed that the hub is changed into coordinator. | Change " Hub " in the Figure 84 into " Coordinator " respectively. | Accepted. Marco will revise. |  | done
98 | Seong-Soon Joo | KPST | Technical | 6.13.1 | 168 | Figure 89 | Hub is not defined in the draft. It is needed that the hub is changed into coordinator. | Change " Hub transmits" in the Figure 89 into " Coordinator transmits" respectively. | Accepted. Marco will revise. |  | done
99 | Seong-Soon Joo | KPST | Technical | 6.13.1 | 171 | Figure 90 | Hub is not defined in the draft. It is needed that the hub is changed into coordinator. | Change " Hub transmits" in the Figure 90 into " Coordinator transmits" respectively. | Accepted. Marco will revise. |  | done
100 | Seong-Soon Joo | KPST | Technical | 6.13.2.2 | 174 | Figure 92 | Hub is not defined in the draft. It is needed that the hub is changed into coordinator. | Change " Hub transmits" in the Figure 92 into " Coordinator transmits" respectively. | Accepted. Marco will revise. |  | done
101 | Seong-Soon Joo | KPST | Technical | 6.14.2 | 177 | Figure 94 | Hub is not defined in the draft. It is needed that the hub is changed into coordinator. | Change " Hub transmits" in the Figure 94 into " Coordinator transmits" respectively. | Accepted. Marco will revise. |  | done
102 | Seong-Soon Joo | KPST | Technical | 6.14.2 | 177 | Figure 95 | Hub is not defined in the draft. It is needed that the hub is changed into coordinator. | Change " Hub transmits" in the Figure 95 into " Coordinator transmits" respectively. | Accepted. Marco will revise. |  | done
103 | Seong-Soon Joo | KPST | Technical | 6.16.1 | 186 | Figure 96 | Hub is not defined in the draft. It is needed that the hub is changed into coordinator. | Change " Hub transmits" in the Figure 96 into " Coordinator transmits" respectively. | Accepted. Marco will revise. |  | done
104 | Seong-Soon Joo | KPST | Technical | 6.16.2.1 | 187 | Figure 97 | Hub is not defined in the draft. It is needed that the hub is changed into coordinator. | Change " Hub transmits" in the Figure 97 into " Coordinator transmits" respectively. | Accepted. Marco will revise. |  | done
105 | Seong-Soon Joo | KPST | Technical | 6.16.2.2 | 188 | Figure 98 | Hub is not defined in the draft. It is needed that the hub is changed into coordinator. | Change " Hub transmits" in the Figure 98 into " Coordinator transmits" respectively. | Accepted. Marco will revise. |  | done
106 | Seong-Soon Joo | KPST | Technical | 6.16.3 | 189 | Figure 99 | Hub is not defined in the draft. It is needed that the hub is changed into coordinator. | Change " Hub transmits" in the Figure 99 into " Coordinator transmits" respectively. | Accepted. Marco will revise. |  | done
107 | Seong-Soon Joo | KPST | Technical | 6.17 | 190 | Figure 100 | Hub is not defined in the draft. It is needed that the hub is changed into coordinator. | Change "hub, H " in the Figure 100 into "coordinator, C " respectively. | Accepted. Marco will revise. |  | done
108 | Seong-Soon Joo | KPST | Technical | 6.17.1 | 191 | Figure 102 | Hub is not defined in the draft. It is needed that the hub is changed into coordinator. | Change "Hub, hub" in the Figure 102 into "Coordinator, coordinator" respectively. | Accepted. Marco will revise. |  | done
109 | Seong-Soon Joo | KPST | Technical | 6.17.3 | 197 | Figure 103 | Hub is not defined in the draft. It is needed that the hub is changed into coordinator. | Change "Target hub" in the Figure 103 into "Target coordinator" respectively. | Accepted. Marco will revise. |  | done
110 | Seong-Soon Joo | KPST | Technical | 6.17.5 | 198 | Figure 104 | Hub is not defined in the draft. It is needed that the hub is changed into coordinator. | Change "Target hub, Hub" in the Figure 104 into "Target coordinator, Coordinator" respectively. | Accepted. Marco will revise. |  | done
111 | Stephan Sand | German Aerospace Center (DLR) | Editorial | D.1 | 340 | 13 | Figure numbering in the annexes is incosistent. For example on P337L7 it is C.2, but on P341L2 it is 180 | Please us for all figures in the annex the same numbering convention, e.g. C.2. | Accepted in principle. Marco will revise. |  | done
112 | Stephan Sand | German Aerospace Center (DLR) | Editorial | G.1 | 348 | 5 | Figure 189 is reference, but Figure 185 is shown below. | Please change the reference to Figure G.1 and the caption on P348L8 to G.1. | Accepted in principle. Marco will revise. |  | done
113 | Stephan Sand | German Aerospace Center (DLR) | Editorial | G.1 | 348 | 11 | Figure 190 is reference, but Figure 186 is shown below. | Please change the reference to Figure G." and the caption on P349L2 to G.2. | Accepted in principle. Marco will revise. |  | done
| Comments: |  |  | Resolutions:
| Done: | 113 |  | Done: | 109
| Left: | 0 |  | Left: | 111
113