## IEEE Cover
March 2025 |  | doc: 15-25-0115-03-006a
IEEE 802.15
Wireless Specialty Networks
Title | Consolidated Comment-Resolution LB 212
Date submitted | March 11th, 2025
Source | Marco Hernandez; YRP-IAI, Japan, CWC University of Oulu, Finland
Ryuji Kohno; YRP-IAI, Japan, YNU, Japan
Purpose | Comment resolution database
Notice | This document has been prepared to assist the IEEE P802.15.6ma as a basis for discussion and is not binding on the contributing individual(s) or organization(s). The material in this document is subject to change in form and content after further study. The contributor(s) reserve(s) the right to add, amend or withdraw material contained herein.
Release | The contributor acknowledges and accepts that this contribution becomes the property of IEEE and IEEE P802.15 may make it publicly available.

## Comments-Resolutions
Name | Affiliation | Category | Clause # | Page # | Line # | Comment | Proposed Change | Must be satisfied | Resolution | Resolution done? | Last updated | 2026-08-06 09:24
Tero Kivinen | Self | Editorial | Frontmatter | 1 | 17 | Wrong copyright year. | Change 2024 to 2025. | No
Tero Kivinen | Self | Editorial | Introduction | 9 | 2 | The P802.15.6/D03 does not match the draft number. | change D03 to match the latest draft number. | No
Tero Kivinen | Self | Editorial | Introduction | 9 | 11 | The Abstract says data rates up to 10 Mb/s, and introduction says data rates up to 50 Mb/s. This is inconsistent. | Change the numbers in Abstract and Introduction to match. | No
Tero Kivinen | Self | Technical | 1.1 | 12 | 5 | The Scope in section 1.1 does not match the scope in the PAR. | Update the section 1.1 to match exactly what is in the scope of the approved PAR for the P802.15.6 revision project. | No
Tero Kivinen | Self | Technical | 1.2 | 12 | 20 | The Purpose in section 1.2 does not match what is in purpose clause in the approved PAR. | Update the purpose clause in 1.2 to match exactly the approved PAR from myProject. | No
Tero Kivinen | Self | Editorial | 3.1 | 14 | 3 | Hanging paragraph, i.e., if there is section x.x which has subsections (x.x.1) and there is text between x.x and x.x.1 that is hanging paragraph. | Remove hanging paragraph by adding new subsection x.x.1 General (or similar), and moving text between section x.x and x.x.1 to there, and then renumbering rest of sections from x.x.1 to x.x.2 and so on. | No
Seong-Soon Joo | NANOHITECH | Technical | 3.1 | 15 | 5 | contention access phase' is not defined in the draft. | replace 'phase' by 'period'
Seong-Soon Joo | NANOHITECH | Technical | 3.1 | 15 | 20 | abbreiviation of 'coordinatioan identifier' is wrong. | replace 'HID' by 'CID'
Tero Kivinen | Self | Editorial | 3.2 | 20 | 9 | The CBC should be on its own line. | Move CBC to start as new acronym, i.e., in new line. | No
Marco Hernandez | YRP-IAI | Technical | 4 | 24 | 1 | Title does not describe the clause content | Change the title of 4. to "General description" and 4.1 to "General description of BAN architecture”. | Yes
Marco Hernandez | YRP-IAI | Technical | 4.1 | 24 | 4 | 4.1 is a general introduction. Details are described in later clauses. | Replace text from lines 3 to 7 with “This clause presents the concepts and terminology used within this standard and the interrelationships of the architectural components. IEEE Std 802.15.6 uses an architecture to describe functional components of an IEEE 802.15.6 compliant implementation. “ | Yes
Tero Kivinen | Self | Editorial | 4.2 | 24 | 19 | Figure 1 is bitmap image. | Redraw to vector format so text in figure is searchable. | No
Marco Hernandez | YRP-IAI | Technical | 4.3 | 25 | 15 | Clarification of revision and legacy architectures | Add new clause with title "Differences between HRP UWB based architecture and narrowband and UWB based architectures", move the text of 4.7 into the new clause and delete 4.7 | Yes
Tero Kivinen | Self | Editorial | 4.3 | 25 | 22 | Figure 3 is bitmap image. | Redraw to vector format so text in figure is searchable.
Huan-Bang Li | NICT | Technical | 4.4 | 26 | 25 | This sentence defines a mandatory feature for non-beacon mode operation. 'the coordinator is required to ...' should be ... written as ' the coordinator shall ...' like that in line 21. | make changes. | Yes
Tero Kivinen | Self | Editorial | 4.5.2.1 | 27 | 9 | Figure 5(a) is bitmap image. | Redraw to vector format so text in figure is searchable. | No
Tero Kivinen | Self | Editorial | 4.7 | 30 | 6 | Hanging paragraph, i.e., if there is section x.x which has subsections (x.x.1) and there is text between x.x and x.x.1 that is hanging paragraph. | Remove hanging paragraph by adding new subsection x.x.1 General (or similar), and moving text between section x.x and x.x.1 to there, and then renumbering rest of sections from x.x.1 to x.x.2 and so on. | No
Tero Kivinen | Self | Editorial | 4.7 | 30 | 12 | The P802.15.6-2012 is the project that created the IEEE Std 802.15.6-2012, what is the backwards compatibility supposed to mean against a project. | Change P802.15.6-2012 to IEEE Std 802.15.6-2012, i.e. the actual standard resulting from the project. | No
Huan-Bang Li | NICT | Editorial | 4.7.1 | 32 | 20 | This sentence includes grammar errors which introduce ambiguity to its meaning. | modify the sentence. | Yes
Marco Hernandez | YRP-IAI | Technical | 5 | 33 | 19 | It is unclear the MAC specification for the revision and the legacy MAC specification. | Divide and reorganize clause 5 into 2 clauses: "MAC frame formats for HRP UWB PHY" and "MAC frame formats for narrowband and UWB PHYs" The latter contains the legacy 2012 std. | Yes
Tero Kivinen | Self | Editorial | 4.7.2 | 33 | 1 | Figure 7 is bitmap image. | Redraw to vector format so text in figure is searchable. | No
Tero Kivinen | Self | Editorial | 5.3.1 | 35 | 14 | The "Unless specified otherwise, a number in a field is encoded as an unsigned integer" sentence is repeated twice on page 35 (lines 14 and 21). | Remove repeated text from line 14. Keep the text on line 21. | No
Tero Kivinen | Self | Editorial | 5.1 | 35 | 16 | Section 5.1 Conventions and 5.3.2 conventions have lots of text that is same in both. | Move text from 5.3.2 to 5.1 and remove repeated text. | No
Tero Kivinen | Self | Editorial | 5.3.3 | 36 | 15 | Hanging paragraph, i.e., if there is section x.x which has subsections (x.x.1) and there is text between x.x and x.x.1 that is hanging paragraph. | Remove hanging paragraph by adding new subsection x.x.1 General (or similar), and moving text between section x.x and x.x.1 to there, and then renumbering rest of sections from x.x.1 to x.x.2 and so on. | No
Tero Kivinen | Self | Editorial | 5.3.3.1 | 36 | 21 | Hanging paragraph, i.e., if there is section x.x which has subsections (x.x.1) and there is text between x.x and x.x.1 that is hanging paragraph. | Remove hanging paragraph by adding new subsection x.x.1 General (or similar), and moving text between section x.x and x.x.1 to there, and then renumbering rest of sections from x.x.1 to x.x.2 and so on. | No
Tero Kivinen | Self | Editorial | 5.3.2 | 36 | 8 | If the equation b(m+8oct) is supposed to have multiplcation symbol between 8 and oct, add it explictly. | Change to b(m+8×oct). | No
Tero Kivinen | Self | Editorial | 5.3.2 | 36 | 11 | Same here if there is supposed to be multiplication symbol between 10^-6 and (2^10) explictly put it there. | Change to "10^-6 × (2^10)". | No
Tero Kivinen | Self | Editorial | 5.3.3.1 | 37 | 2 | The Octet 2 in the table is not centered. | Center the last row in Octet column to be consistent with other rows. | No
Tero Kivinen | Self | Technical | 5.3.3.1 | 37 | 2 | The last bit defined in the octet 2 is b21, but there is also b22 and b23 in that octet whose use is not defined. | Mark b21-b23 as Reserved. | No
Tero Kivinen | Self | Technical | 5.3.3.1 | 37 | 2 | b15 ToBridge is not used anywhere in the standard. | Remove ToBridge. | No
Tero Kivinen | Self | Technical | 5.3.3.1 | 37 | 2 | b16 FromBridge is not used anywhere in the standard. | Remove FromBridge. | No
Tero Kivinen | Self | Technical | 5.3.3.1 | 37 | 2 | The b16 and b17 bits are not in the octet 1. They are already in octet 2. Techincal | Move b16 and b17 to octet 2. | No
Tero Kivinen | Self | Technical | 5.3.3.1 | 37 | 2 | b20 Payload IE present does not have description. | Add See 5.3.3.1.10 as Description for it. | No
Huan-Bang Li | NICT | Technical | 5.3.3.1 | 37 | 1 | In Table 2, octet 1 includes more than 8 bits whereas octet 2 only includes 4 bits. These are against the octet definition. | correct acoordingly. | Yes
Huan-Bang Li | NICT | Technical | 5.3.3.1.6 | 39 | 11 | The bits used in Table 6 don't match with the bits defined in Table 2. | modify to match with Table 2. | Yes
Huan-Bang Li | NICT | Technical | 5.3.3.1.6 | 39 | 14 | The bits used in Table 7 don't match with the bits defined in Table 2. | modify to match with Table 2. | Yes
Tero Kivinen | Self | Editorial | 5.3.3.1.7 | 40 | 1 | The TF acronym in Control 0001 is not defined in acronyms. | Add TF to acronyms. | No
Tero Kivinen | Self | Editorial | 5.3.3.1.7 | 40 | 1 | The TFA acronym in Control 0010 is not defined in acronyms. | Add TFA to acronyms. | No
Tero Kivinen | Self | Editorial | 5.3.3.1.7 | 40 | 1 | The R2S acronym in Control 0000 is not defined in acronyms. | Add R2S to acronyms. | No
Tero Kivinen | Self | Technical | 5.3.3.1.7 | 40 | 1 | Management 1110 is missing from the table. | Add Management 1110 as Reserved. | No
Tero Kivinen | Self | Technical | 5.3.3.1.7 | 40 | 1 | Control 0100-0111 are missing from the table. | Add them as Reserved. | No
Seong-Soon Joo | NANOHITECH | Technical | 5.3.3.1.7 | 40 | Table 7 | Subtype frames, R2S, TF, and TFA, are assigned in Table 7, but format of control frames are not sepcified in 5.4.1. | specify the format of R2S, TF, and TFA control frames or delete the subtype frames from the table 7.
Huan-Bang Li | NICT | Editorial | 5.3.3.1.9 | 40 | 7 | This sentence includes grammar errors which introduce ambiguity to its meaning. | modify the sentence. | Yes
Tero Kivinen | Self | Editorial | 5.3.3.2 | 41 | 4 | Hanging paragraph, i.e., if there is section x.x which has subsections (x.x.1) and there is text between x.x and x.x.1 that is hanging paragraph. | Remove hanging paragraph by adding new subsection x.x.1 General (or similar), and moving text between section x.x and x.x.1 to there, and then renumbering rest of sections from x.x.1 to x.x.2 and so on. | No
Tero Kivinen | Self | Editorial | 5.3.3.2 | 41 | 16 | Spell ou small integers. | Change "All 1s" to "All ones". | No
Tero Kivinen | Self | Editorial | 5.3.3.2.1 | 41 | 19 | Spell ou small integers. | Change "all 1s" to "all ones". | No
Tero Kivinen | Self | Editorial | 5.3.3.3 | 42 | 6 | Hanging paragraph, i.e., if there is section x.x which has subsections (x.x.1) and there is text between x.x and x.x.1 that is hanging paragraph. | Remove hanging paragraph by adding new subsection x.x.1 General (or similar), and moving text between section x.x and x.x.1 to there, and then renumbering rest of sections from x.x.1 to x.x.2 and so on. | No
Tero Kivinen | Self | Technical | 5.3.3.2.3 | 42 | 3 | When the table says Remote Destination Address field is not used does that mean that is omitted, or filled with zeros or what. | Specify how Remote Destination Address field is used when it is not used. | No
Tero Kivinen | Self | Editorial | 5.3.3.4 | 43 | 2 | Hanging paragraph, i.e., if there is section x.x which has subsections (x.x.1) and there is text between x.x and x.x.1 that is hanging paragraph. | Remove hanging paragraph by adding new subsection x.x.1 General (or similar), and moving text between section x.x and x.x.1 to there, and then renumbering rest of sections from x.x.1 to x.x.2 and so on. | No
Tero Kivinen | Self | Technical | 5.3.3.4 | 43 | 7 | Missing reference. | Change "in clause x" to reference to correct point (and add the text if it is missing). | No
Huan-Bang Li | NICT | Technical | 5.3.3.4 | 43 | 4 | In Table 11, b8-15 are duplicatedly defined. | carefully define these bits with corresponding names and descriptions. | Yes
Tero Kivinen | Self | Editorial | 5.3.3.4.1 | 44 | 2 | The AC is not in the acronyms. | Add AC to acronyms. Also add AC-BK, AC-BE, AC-VI, AC-VO. | No
Tero Kivinen | Self | Editorial | 5.3.3.4.2 | 45 | 6 | EOS is not in the acronyms. | Add EOS to acronyms. | No
Tero Kivinen | Self | Technical | 5.3.3.4.3 | 45 | 11 | Missing reference. | Change "in clause x" to correct reference, twice in the Table 14. | No
Tero Kivinen | Self | Editorial | 5.3.3.4.5 | 45 | 17 | Spell out small integers. | Chaneg "all 0s" to "all zeros". | No
Tero Kivinen | Self | Editorial | 5.3.3.4.6 | 46 | 4 | Spell out small integers. | Chaneg "all 0s" to "all zeros". | No
Tero Kivinen | Self | Editorial | 5.3.3.4.8 | 46 | 11 | In other cases text uses b9, etc, use same construct here. | Change "if bit 4" to "If b4". | No
Tero Kivinen | Self | Editorial | 5.3.3.5 | 46 | 17 | Spell out small integers. | Change "0 octets" to "zero octets". | No
Tero Kivinen | Self | Editorial | 5.4.1 | 47 | 13 | Hanging paragraph, i.e., if there is section x.x which has subsections (x.x.1) and there is text between x.x and x.x.1 that is hanging paragraph. | Remove hanging paragraph by adding new subsection x.x.1 General (or similar), and moving text between section x.x and x.x.1 to there, and then renumbering rest of sections from x.x.1 to x.x.2 and so on. | No
Tero Kivinen | Self | Editorial | 5.4.1.2 | 48 | 7 | The description of b0 is not proper sentences. | Change to 'If this is set to one, it indicates that the data frames to be acknowledged contain a different Traffic ID. If this is set to zero then all data frames to be acknowledges have same Traffic ID. | No
Tero Kivinen | Self | Editorial | 5.4.1.2 | 48 | 7 | For b1-b4 description it would be better to refer b0 as Multi-TrafficID instead. | Change to "If Multi-TrafficID is set to zero, then this field contains the Traffic Id for which a BlockACK frame is requested. If Multi-TrafficId is set to one, then this field indicates the number of Traffic Ids present in the BlockACK.Request frame". | No
Huan-Bang Li | NICT | Technical | 5.4.1.2.1 | 48 | 10 | In Table 16, descriptions on b4-b7 are absent. | add description for b4-b7. | Yes
Tero Kivinen | Self | Editorial | 5.6.2 | 51 | 14 | Hanging paragraph, i.e., if there is section x.x which has subsections (x.x.1) and there is text between x.x and x.x.1 that is hanging paragraph. | Remove hanging paragraph by adding new subsection x.x.1 General (or similar), and moving text between section x.x and x.x.1 to there, and then renumbering rest of sections from x.x.1 to x.x.2 and so on. | No
Huan-Bang Li | NICT | General | 5.6.2.2 | 53 | 6 | In Table 19, 'Capability Information subfield' is located at octet 10. Why the bit is started from b136 in Table 22? | modify if necessary. | No
Huan-Bang Li | NICT | Technical | 5.6.4 | 55 | 3 | In Table 25, octets are not assigned to a large number of subfileds. | assign octets accordingly. | Yes
Huan-Bang Li | NICT | Editorial | 5.6.4 | 55 | 5 | In Table 26, octet 0 should be corresponding to all bits but not just to b0-b3. | modify acoordingly. | Yes
Tero Kivinen | Self | Editorial | 5.6.5 | 58 | 7 | Hanging paragraph, i.e., if there is section x.x which has subsections (x.x.1) and there is text between x.x and x.x.1 that is hanging paragraph. | Remove hanging paragraph by adding new subsection x.x.1 General (or similar), and moving text between section x.x and x.x.1 to there, and then renumbering rest of sections from x.x.1 to x.x.2 and so on. | No
Huan-Bang Li | NICT | Technical | 5.6.5.1 | 58 | 8 | In Table 33, octets are not assigned to a large number of subfileds. | assign octets accordingly. | Yes
Tero Kivinen |  | Editorial | 5.6.6 | 61 | 4 | Hanging paragraph, i.e., if there is section x.x which has subsections (x.x.1) and there is text between x.x and x.x.1 that is hanging paragraph. | Remove hanging paragraph by adding new subsection x.x.1 General (or similar), and moving text between section x.x and x.x.1 to there, and then renumbering rest of sections from x.x.1 to x.x.2 and so on. | No
Tero Kivinen |  | Editorial | 5.6.7 | 62 | 4 | Hanging paragraph, i.e., if there is section x.x which has subsections (x.x.1) and there is text between x.x and x.x.1 that is hanging paragraph. | Remove hanging paragraph by adding new subsection x.x.1 General (or similar), and moving text between section x.x and x.x.1 to there, and then renumbering rest of sections from x.x.1 to x.x.2 and so on. | No
Tero Kivinen | Self | Editorial | 5.6.16 | 66 | 7 | Hanging paragraph, i.e., if there is section x.x which has subsections (x.x.1) and there is text between x.x and x.x.1 that is hanging paragraph. | Remove hanging paragraph by adding new subsection x.x.1 General (or similar), and moving text between section x.x and x.x.1 to there, and then renumbering rest of sections from x.x.1 to x.x.2 and so on. | No
Tero Kivinen | Self | Editorial | 5.7.1 | 67 | 11 | Hanging paragraph, i.e., if there is section x.x which has subsections (x.x.1) and there is text between x.x and x.x.1 that is hanging paragraph. | Remove hanging paragraph by adding new subsection x.x.1 General (or similar), and moving text between section x.x and x.x.1 to there, and then renumbering rest of sections from x.x.1 to x.x.2 and so on. | No
Tero Kivinen | Self | Editorial | 5.7.1.1 | 68 | 4 | Hanging paragraph, i.e., if there is section x.x which has subsections (x.x.1) and there is text between x.x and x.x.1 that is hanging paragraph. | Remove hanging paragraph by adding new subsection x.x.1 General (or similar), and moving text between section x.x and x.x.1 to there, and then renumbering rest of sections from x.x.1 to x.x.2 and so on. | No
Tero Kivinen | Self | Editorial | 5.7.1.2 | 68 | 12 | Hanging paragraph, i.e., if there is section x.x which has subsections (x.x.1) and there is text between x.x and x.x.1 that is hanging paragraph. | Remove hanging paragraph by adding new subsection x.x.1 General (or similar), and moving text between section x.x and x.x.1 to there, and then renumbering rest of sections from x.x.1 to x.x.2 and so on. | No
Tero Kivinen | Self | Editorial | 5.7.2 | 76 | 19 | Hanging paragraph, i.e., if there is section x.x which has subsections (x.x.1) and there is text between x.x and x.x.1 that is hanging paragraph. | Remove hanging paragraph by adding new subsection x.x.1 General (or similar), and moving text between section x.x and x.x.1 to there, and then renumbering rest of sections from x.x.1 to x.x.2 and so on. | No
Tero Kivinen | Self | Editorial | 5.8 | 78 | 16 | Hanging paragraph, i.e., if there is section x.x which has subsections (x.x.1) and there is text between x.x and x.x.1 that is hanging paragraph. | Remove hanging paragraph by adding new subsection x.x.1 General (or similar), and moving text between section x.x and x.x.1 to there, and then renumbering rest of sections from x.x.1 to x.x.2 and so on. | No
Tero Kivinen | Self | Editorial | 5.8.1 | 78 | 19 | Hanging paragraph, i.e., if there is section x.x which has subsections (x.x.1) and there is text between x.x and x.x.1 that is hanging paragraph. | Remove hanging paragraph by adding new subsection x.x.1 General (or similar), and moving text between section x.x and x.x.1 to there, and then renumbering rest of sections from x.x.1 to x.x.2 and so on. | No
Tero Kivinen | Self | Editorial | 5.8.1.2.2 | 79 | 22 | Figure 24 is bitmap image. | Redraw to vector format so text in figure is searchable. | No
Tero Kivinen | Self | Editorial | 5.8.1.2 | 79 | 4 | Hanging paragraph, i.e., if there is section x.x which has subsections (x.x.1) and there is text between x.x and x.x.1 that is hanging paragraph. | Remove hanging paragraph by adding new subsection x.x.1 General (or similar), and moving text between section x.x and x.x.1 to there, and then renumbering rest of sections from x.x.1 to x.x.2 and so on. | No
Tero Kivinen | Self | Editorial | 5.8.1.10 | 80 | 31 | Hanging paragraph, i.e., if there is section x.x which has subsections (x.x.1) and there is text between x.x and x.x.1 that is hanging paragraph. | Remove hanging paragraph by adding new subsection x.x.1 General (or similar), and moving text between section x.x and x.x.1 to there, and then renumbering rest of sections from x.x.1 to x.x.2 and so on. | No
Tero Kivinen | Self | Editorial | 5.8.2 | 82 | 7 | Hanging paragraph, i.e., if there is section x.x which has subsections (x.x.1) and there is text between x.x and x.x.1 that is hanging paragraph. | Remove hanging paragraph by adding new subsection x.x.1 General (or similar), and moving text between section x.x and x.x.1 to there, and then renumbering rest of sections from x.x.1 to x.x.2 and so on. | No
Tero Kivinen | Self | Editorial | 5.8.2.3 | 82 | 18 | Hanging paragraph, i.e., if there is section x.x which has subsections (x.x.1) and there is text between x.x and x.x.1 that is hanging paragraph. | Remove hanging paragraph by adding new subsection x.x.1 General (or similar), and moving text between section x.x and x.x.1 to there, and then renumbering rest of sections from x.x.1 to x.x.2 and so on. | No
Tero Kivinen | Self | Editorial | 5.8.2.4 | 84 | 3 | Hanging paragraph, i.e., if there is section x.x which has subsections (x.x.1) and there is text between x.x and x.x.1 that is hanging paragraph. | Remove hanging paragraph by adding new subsection x.x.1 General (or similar), and moving text between section x.x and x.x.1 to there, and then renumbering rest of sections from x.x.1 to x.x.2 and so on. | No
Tero Kivinen | Self | Editorial | 5.8.2.5 | 85 | 3 | Hanging paragraph, i.e., if there is section x.x which has subsections (x.x.1) and there is text between x.x and x.x.1 that is hanging paragraph. | Remove hanging paragraph by adding new subsection x.x.1 General (or similar), and moving text between section x.x and x.x.1 to there, and then renumbering rest of sections from x.x.1 to x.x.2 and so on. | No
Tero Kivinen | Self | Editorial | 5.8.3 | 88 | 15 | Hanging paragraph, i.e., if there is section x.x which has subsections (x.x.1) and there is text between x.x and x.x.1 that is hanging paragraph. | Remove hanging paragraph by adding new subsection x.x.1 General (or similar), and moving text between section x.x and x.x.1 to there, and then renumbering rest of sections from x.x.1 to x.x.2 and so on. | No
Tero Kivinen | Self | Editorial | 5.8.4 | 88 | 28 | Hanging paragraph, i.e., if there is section x.x which has subsections (x.x.1) and there is text between x.x and x.x.1 that is hanging paragraph. | Remove hanging paragraph by adding new subsection x.x.1 General (or similar), and moving text between section x.x and x.x.1 to there, and then renumbering rest of sections from x.x.1 to x.x.2 and so on. | No
Tero Kivinen | Self | Editorial | 5.8.4.4 | 89 | 17 | Hanging paragraph, i.e., if there is section x.x which has subsections (x.x.1) and there is text between x.x and x.x.1 that is hanging paragraph. | Remove hanging paragraph by adding new subsection x.x.1 General (or similar), and moving text between section x.x and x.x.1 to there, and then renumbering rest of sections from x.x.1 to x.x.2 and so on. | No
Tero Kivinen | Self | Editorial | 5.8.5 | 90 | 25 | Hanging paragraph, i.e., if there is section x.x which has subsections (x.x.1) and there is text between x.x and x.x.1 that is hanging paragraph. | Remove hanging paragraph by adding new subsection x.x.1 General (or similar), and moving text between section x.x and x.x.1 to there, and then renumbering rest of sections from x.x.1 to x.x.2 and so on. | No
Tero Kivinen | Self | Editorial | 5.8.6 | 92 | 7 | Figure 35 is bitmap image. | Redraw to vector format so text in figure is searchable. | No
Tero Kivinen | Self | Editorial | 5.8.6 | 92 | 4 | Hanging paragraph, i.e., if there is section x.x which has subsections (x.x.1) and there is text between x.x and x.x.1 that is hanging paragraph. | Remove hanging paragraph by adding new subsection x.x.1 General (or similar), and moving text between section x.x and x.x.1 to there, and then renumbering rest of sections from x.x.1 to x.x.2 and so on. | No
Tero Kivinen | Self | Editorial | 5.8.6.5 | 93 | 2 | Hanging paragraph, i.e., if there is section x.x which has subsections (x.x.1) and there is text between x.x and x.x.1 that is hanging paragraph. | Remove hanging paragraph by adding new subsection x.x.1 General (or similar), and moving text between section x.x and x.x.1 to there, and then renumbering rest of sections from x.x.1 to x.x.2 and so on. | No
Tero Kivinen | Self | Editorial | 5.8.6.6 | 94 | 16 | Figure 37 is bitmap image. | Redraw to vector format so text in figure is searchable. | No
Tero Kivinen | Self | Editorial | 5.8.6.6 | 94 | 12 | Hanging paragraph, i.e., if there is section x.x which has subsections (x.x.1) and there is text between x.x and x.x.1 that is hanging paragraph. | Remove hanging paragraph by adding new subsection x.x.1 General (or similar), and moving text between section x.x and x.x.1 to there, and then renumbering rest of sections from x.x.1 to x.x.2 and so on. | No
Tero Kivinen | Self | Editorial | 5.8.6.9 | 95 | 30 | Hanging paragraph, i.e., if there is section x.x which has subsections (x.x.1) and there is text between x.x and x.x.1 that is hanging paragraph. | Remove hanging paragraph by adding new subsection x.x.1 General (or similar), and moving text between section x.x and x.x.1 to there, and then renumbering rest of sections from x.x.1 to x.x.2 and so on. | No
Tero Kivinen | Self | Editorial | 5.8.7 | 97 | 6 | Hanging paragraph, i.e., if there is section x.x which has subsections (x.x.1) and there is text between x.x and x.x.1 that is hanging paragraph. | Remove hanging paragraph by adding new subsection x.x.1 General (or similar), and moving text between section x.x and x.x.1 to there, and then renumbering rest of sections from x.x.1 to x.x.2 and so on. | No
Tero Kivinen | Self | Editorial | 5.8.7.3 | 98 | 2 | Hanging paragraph, i.e., if there is section x.x which has subsections (x.x.1) and there is text between x.x and x.x.1 that is hanging paragraph. | Remove hanging paragraph by adding new subsection x.x.1 General (or similar), and moving text between section x.x and x.x.1 to there, and then renumbering rest of sections from x.x.1 to x.x.2 and so on. | No
Tero Kivinen | Self | Editorial | 5.8.8 | 101 | 13 | Figure 41(a) and (b) are bitmap images. | Redraw to vector format so text in figure is searchable. | No
Tero Kivinen | Self | Editorial | 5.8.8 | 101 | 10 | Hanging paragraph, i.e., if there is section x.x which has subsections (x.x.1) and there is text between x.x and x.x.1 that is hanging paragraph. | Remove hanging paragraph by adding new subsection x.x.1 General (or similar), and moving text between section x.x and x.x.1 to there, and then renumbering rest of sections from x.x.1 to x.x.2 and so on. | No
Tero Kivinen | Self | Editorial | 5.8.9 | 102 | 11 | Hanging paragraph, i.e., if there is section x.x which has subsections (x.x.1) and there is text between x.x and x.x.1 that is hanging paragraph. | Remove hanging paragraph by adding new subsection x.x.1 General (or similar), and moving text between section x.x and x.x.1 to there, and then renumbering rest of sections from x.x.1 to x.x.2 and so on. | No
Tero Kivinen | Self | Editorial | 5.8.9.5 | 103 | 3 | Hanging paragraph, i.e., if there is section x.x which has subsections (x.x.1) and there is text between x.x and x.x.1 that is hanging paragraph. | Remove hanging paragraph by adding new subsection x.x.1 General (or similar), and moving text between section x.x and x.x.1 to there, and then renumbering rest of sections from x.x.1 to x.x.2 and so on. | No
Tero Kivinen | Self | Editorial | 5.8.9.6 | 104 | 18 | Hanging paragraph, i.e., if there is section x.x which has subsections (x.x.1) and there is text between x.x and x.x.1 that is hanging paragraph. | Remove hanging paragraph by adding new subsection x.x.1 General (or similar), and moving text between section x.x and x.x.1 to there, and then renumbering rest of sections from x.x.1 to x.x.2 and so on. | No
Tero Kivinen | Self | Editorial | 5.9 | 106 | 13 | Hanging paragraph, i.e., if there is section x.x which has subsections (x.x.1) and there is text between x.x and x.x.1 that is hanging paragraph. | Remove hanging paragraph by adding new subsection x.x.1 General (or similar), and moving text between section x.x and x.x.1 to there, and then renumbering rest of sections from x.x.1 to x.x.2 and so on. | No
Tero Kivinen | Self | Editorial | 5.9.1 | 106 | 15 | Hanging paragraph, i.e., if there is section x.x which has subsections (x.x.1) and there is text between x.x and x.x.1 that is hanging paragraph. | Remove hanging paragraph by adding new subsection x.x.1 General (or similar), and moving text between section x.x and x.x.1 to there, and then renumbering rest of sections from x.x.1 to x.x.2 and so on. | No
Huan-Bang Li | NICT | Editorial | 5.9.1.1 | 106 | 24 | This sentence includes ambiguity with the use of 'only if … shall …'. It may be wrongly copied from 15.6-2012. | correct accordingly. | Yes
Tero Kivinen | Self | Editorial | 5.9.2 | 107 | 5 | Hanging paragraph, i.e., if there is section x.x which has subsections (x.x.1) and there is text between x.x and x.x.1 that is hanging paragraph. | Remove hanging paragraph by adding new subsection x.x.1 General (or similar), and moving text between section x.x and x.x.1 to there, and then renumbering rest of sections from x.x.1 to x.x.2 and so on. | No
Tero Kivinen | Self | Editorial | 5.9.6 | 108 | 36 | Hanging paragraph, i.e., if there is section x.x which has subsections (x.x.1) and there is text between x.x and x.x.1 that is hanging paragraph. | Remove hanging paragraph by adding new subsection x.x.1 General (or similar), and moving text between section x.x and x.x.1 to there, and then renumbering rest of sections from x.x.1 to x.x.2 and so on. | No
Tero Kivinen | Self | Editorial | 5.9.8 | 110 | 15 | Hanging paragraph, i.e., if there is section x.x which has subsections (x.x.1) and there is text between x.x and x.x.1 that is hanging paragraph. | Remove hanging paragraph by adding new subsection x.x.1 General (or similar), and moving text between section x.x and x.x.1 to there, and then renumbering rest of sections from x.x.1 to x.x.2 and so on. | No
Tero Kivinen | Self | Editorial | 5.11.1 | 112 | 9 | Figure 50 is bitmap image. | Redraw to vector format so text in figure is searchable. | No
Tero Kivinen | Self | Editorial | 5.11 | 112 | 2 | Hanging paragraph, i.e., if there is section x.x which has subsections (x.x.1) and there is text between x.x and x.x.1 that is hanging paragraph. | Remove hanging paragraph by adding new subsection x.x.1 General (or similar), and moving text between section x.x and x.x.1 to there, and then renumbering rest of sections from x.x.1 to x.x.2 and so on. | No
Tero Kivinen | Self | Editorial | 5.11.1 | 112 | 7 | Hanging paragraph, i.e., if there is section x.x which has subsections (x.x.1) and there is text between x.x and x.x.1 that is hanging paragraph. | Remove hanging paragraph by adding new subsection x.x.1 General (or similar), and moving text between section x.x and x.x.1 to there, and then renumbering rest of sections from x.x.1 to x.x.2 and so on. | No
Tero Kivinen | Self | Editorial | 5.12 | 116 | 9 | Hanging paragraph, i.e., if there is section x.x which has subsections (x.x.1) and there is text between x.x and x.x.1 that is hanging paragraph. | Remove hanging paragraph by adding new subsection x.x.1 General (or similar), and moving text between section x.x and x.x.1 to there, and then renumbering rest of sections from x.x.1 to x.x.2 and so on. | No
Tero Kivinen |  | Editorial | 5.12.1 | 117 | 4 | Hanging paragraph, i.e., if there is section x.x which has subsections (x.x.1) and there is text between x.x and x.x.1 that is hanging paragraph. | Remove hanging paragraph by adding new subsection x.x.1 General (or similar), and moving text between section x.x and x.x.1 to there, and then renumbering rest of sections from x.x.1 to x.x.2 and so on. | No
Tero Kivinen |  | Editorial | 5.12.1.1 | 117 | 9 | Hanging paragraph, i.e., if there is section x.x which has subsections (x.x.1) and there is text between x.x and x.x.1 that is hanging paragraph. | Remove hanging paragraph by adding new subsection x.x.1 General (or similar), and moving text between section x.x and x.x.1 to there, and then renumbering rest of sections from x.x.1 to x.x.2 and so on. | No
Tero Kivinen |  | Editorial | 5.12.2 | 119 | 19 | Hanging paragraph, i.e., if there is section x.x which has subsections (x.x.1) and there is text between x.x and x.x.1 that is hanging paragraph. | Remove hanging paragraph by adding new subsection x.x.1 General (or similar), and moving text between section x.x and x.x.1 to there, and then renumbering rest of sections from x.x.1 to x.x.2 and so on. | No
Tero Kivinen |  | Editorial | 5.12.2.1 | 120 | 7 | Hanging paragraph, i.e., if there is section x.x which has subsections (x.x.1) and there is text between x.x and x.x.1 that is hanging paragraph. | Remove hanging paragraph by adding new subsection x.x.1 General (or similar), and moving text between section x.x and x.x.1 to there, and then renumbering rest of sections from x.x.1 to x.x.2 and so on. | No
Tero Kivinen | Self | Editorial | 5.12.6 | 121 | 32 | Hanging paragraph, i.e., if there is section x.x which has subsections (x.x.1) and there is text between x.x and x.x.1 that is hanging paragraph. | Remove hanging paragraph by adding new subsection x.x.1 General (or similar), and moving text between section x.x and x.x.1 to there, and then renumbering rest of sections from x.x.1 to x.x.2 and so on. | No
Tero Kivinen | Self | Editorial | 5.12.6.1 | 122 | 11 | Hanging paragraph, i.e., if there is section x.x which has subsections (x.x.1) and there is text between x.x and x.x.1 that is hanging paragraph. | Remove hanging paragraph by adding new subsection x.x.1 General (or similar), and moving text between section x.x and x.x.1 to there, and then renumbering rest of sections from x.x.1 to x.x.2 and so on. | No
Tero Kivinen | Self | Editorial | 5.12.7 | 123 | 6 | Hanging paragraph, i.e., if there is section x.x which has subsections (x.x.1) and there is text between x.x and x.x.1 that is hanging paragraph. | Remove hanging paragraph by adding new subsection x.x.1 General (or similar), and moving text between section x.x and x.x.1 to there, and then renumbering rest of sections from x.x.1 to x.x.2 and so on. | No
Tero Kivinen | Self | Editorial | 5.12.7.1 | 123 | 20 | Hanging paragraph, i.e., if there is section x.x which has subsections (x.x.1) and there is text between x.x and x.x.1 that is hanging paragraph. | Remove hanging paragraph by adding new subsection x.x.1 General (or similar), and moving text between section x.x and x.x.1 to there, and then renumbering rest of sections from x.x.1 to x.x.2 and so on. | No
Tero Kivinen | Self | Editorial | 5.12.11 | 124 | 28 | Hanging paragraph, i.e., if there is section x.x which has subsections (x.x.1) and there is text between x.x and x.x.1 that is hanging paragraph. | Remove hanging paragraph by adding new subsection x.x.1 General (or similar), and moving text between section x.x and x.x.1 to there, and then renumbering rest of sections from x.x.1 to x.x.2 and so on. | No
Tero Kivinen | Self | Editorial | 5.12.11.1 | 125 | 9 | Hanging paragraph, i.e., if there is section x.x which has subsections (x.x.1) and there is text between x.x and x.x.1 that is hanging paragraph. | Remove hanging paragraph by adding new subsection x.x.1 General (or similar), and moving text between section x.x and x.x.1 to there, and then renumbering rest of sections from x.x.1 to x.x.2 and so on. | No
Tero Kivinen | Self | Editorial | 5.12.13 | 126 | 20 | Hanging paragraph, i.e., if there is section x.x which has subsections (x.x.1) and there is text between x.x and x.x.1 that is hanging paragraph. | Remove hanging paragraph by adding new subsection x.x.1 General (or similar), and moving text between section x.x and x.x.1 to there, and then renumbering rest of sections from x.x.1 to x.x.2 and so on. | No
Tero Kivinen | Self | Editorial | 5.12.13.1 | 126 | 26 | Hanging paragraph, i.e., if there is section x.x which has subsections (x.x.1) and there is text between x.x and x.x.1 that is hanging paragraph. | Remove hanging paragraph by adding new subsection x.x.1 General (or similar), and moving text between section x.x and x.x.1 to there, and then renumbering rest of sections from x.x.1 to x.x.2 and so on. | No
Marco Hernandez | YRP-IAI | Technical | 6 | 128 | 16 | It is unclear the MAC specification for the revision and the legacy MAC specification. | Divide and reorganize clause 6 into 2 clauses: "MAC functional description for HRP UWB PHY" and "MAC functional description for narrowband and UWB PHYs" The latter contains the legacy 2012 std. | Yes
Marco Hernandez | YRP-IAI | Technical | 6 | 128 | 16 | The MAC functional description lacks the interface for amendment 802.1ACea | Add the content of document IEEE P802.15-24-0594-01-6a in the new MAC clause "MAC functional description for HRP UWB PHY" | yes
Tero Kivinen | Self | Editorial | 5.12.15 | 128 | 7 | Hanging paragraph, i.e., if there is section x.x which has subsections (x.x.1) and there is text between x.x and x.x.1 that is hanging paragraph. | Remove hanging paragraph by adding new subsection x.x.1 General (or similar), and moving text between section x.x and x.x.1 to there, and then renumbering rest of sections from x.x.1 to x.x.2 and so on. | No
Tero Kivinen | Self | Editorial | 6.2 | 129 | 2 | Hanging paragraph, i.e., if there is section x.x which has subsections (x.x.1) and there is text between x.x and x.x.1 that is hanging paragraph. | Remove hanging paragraph by adding new subsection x.x.1 General (or similar), and moving text between section x.x and x.x.1 to there, and then renumbering rest of sections from x.x.1 to x.x.2 and so on. | No
Tero Kivinen | Self | Editorial | 6.2.3 | 131 | 9 | Hanging paragraph, i.e., if there is section x.x which has subsections (x.x.1) and there is text between x.x and x.x.1 that is hanging paragraph. | Remove hanging paragraph by adding new subsection x.x.1 General (or similar), and moving text between section x.x and x.x.1 to there, and then renumbering rest of sections from x.x.1 to x.x.2 and so on. | No
Seong-Soon Joo | NANOHITECH | Technical | 6.2.3 | 131 | 16 | The concept of 'a time refernce base' defined in 4.4 is not aligned with the concept of superframe structure that is described by the value of aBaseSuperframeDuration and macBeaconOrder. | redefine the superframe structure to align the time reference base and to support the group superframe structure for coexising BANs.
Seong-Soon Joo | NANOHITECH | Technical | 6.2.3 | 131 | 21 | Beacon Request command is not defined in the draft. | specify the Beacon Request command
Huan-Bang Li | NICT | Editorial | 6.2.2 | 131 | 1 | in Microwave' in the caption of Table 71 is extra. | delete extra word. | No
Tero Kivinen | Self | Editorial | 6.2.3 | 132 | 26 | Figure 68 is bitmap image. | Redraw to vector format so text in figure is searchable.
Seong-Soon Joo | NANOHITECH | Technical | 6.2.3 | 132 | 20 | GTS is not defined in the draft. | specify the GTS
Seong-Soon Joo | NANOHITECH | Technical | 6.2.3 | 132 | 28 | the length of beacon slot is variable, it shoud be specifed in the standard. | define an attribute for specifying the length of beacon slot.
Huan-Bang Li | NICT | Technical | 6.2.3 | 132 | 22 | The description 'a value between 0 and 14' is against the definition in Table 72, where it is defined as integer 0-15. | modify accordingly. | Yes
Tero Kivinen | Self | Editorial | 6.3.1.1 | 133 | 17 | Hanging paragraph, i.e., if there is section x.x which has subsections (x.x.1) and there is text between x.x and x.x.1 that is hanging paragraph. | Remove hanging paragraph by adding new subsection x.x.1 General (or similar), and moving text between section x.x and x.x.1 to there, and then renumbering rest of sections from x.x.1 to x.x.2 and so on. | No
Seong-Soon Joo | NANOHITECH | Technical | 6.3.1.1.4 | 135 | 8 | PLDE-RXSTART.indication and PLDE-'RXEND.indication primitives are not specified. | specify the PLDE-RXSTART.indication and PLDE-'RXEND.indication primitives
Tero Kivinen | Self | Editorial | 6.3.2 | 137 | 2 | Hanging paragraph, i.e., if there is section x.x which has subsections (x.x.1) and there is text between x.x and x.x.1 that is hanging paragraph. | Remove hanging paragraph by adding new subsection x.x.1 General (or similar), and moving text between section x.x and x.x.1 to there, and then renumbering rest of sections from x.x.1 to x.x.2 and so on. | No
Tero Kivinen | Self | Editorial | 6.3.2.2 | 137 | 18 | Hanging paragraph, i.e., if there is section x.x which has subsections (x.x.1) and there is text between x.x and x.x.1 that is hanging paragraph. | Remove hanging paragraph by adding new subsection x.x.1 General (or similar), and moving text between section x.x and x.x.1 to there, and then renumbering rest of sections from x.x.1 to x.x.2 and so on. | No
Tero Kivinen | Self | Editorial | 6.3.2.1 | 137 | 5 | Hanging paragraph, i.e., if there is section x.x which has subsections (x.x.1) and there is text between x.x and x.x.1 that is hanging paragraph. | Remove hanging paragraph by adding new subsection x.x.1 General (or similar), and moving text between section x.x and x.x.1 to there, and then renumbering rest of sections from x.x.1 to x.x.2 and so on. | No
Tero Kivinen | Self | Editorial | 6.3.2.4 | 138 | 13 | Hanging paragraph, i.e., if there is section x.x which has subsections (x.x.1) and there is text between x.x and x.x.1 that is hanging paragraph. | Remove hanging paragraph by adding new subsection x.x.1 General (or similar), and moving text between section x.x and x.x.1 to there, and then renumbering rest of sections from x.x.1 to x.x.2 and so on. | No
Tero Kivinen | Self | Editorial | 6.3.2.3 | 138 | 2 | Hanging paragraph, i.e., if there is section x.x which has subsections (x.x.1) and there is text between x.x and x.x.1 that is hanging paragraph. | Remove hanging paragraph by adding new subsection x.x.1 General (or similar), and moving text between section x.x and x.x.1 to there, and then renumbering rest of sections from x.x.1 to x.x.2 and so on. | No
Tero Kivinen | Self | Editorial | 6.3.2.6 | 139 | 21 | Hanging paragraph, i.e., if there is section x.x which has subsections (x.x.1) and there is text between x.x and x.x.1 that is hanging paragraph. | Remove hanging paragraph by adding new subsection x.x.1 General (or similar), and moving text between section x.x and x.x.1 to there, and then renumbering rest of sections from x.x.1 to x.x.2 and so on. | No
Tero Kivinen | Self | Editorial | 6.3.2.5 | 139 | 9 | Hanging paragraph, i.e., if there is section x.x which has subsections (x.x.1) and there is text between x.x and x.x.1 that is hanging paragraph. | Remove hanging paragraph by adding new subsection x.x.1 General (or similar), and moving text between section x.x and x.x.1 to there, and then renumbering rest of sections from x.x.1 to x.x.2 and so on. | No
Tero Kivinen | Self | Editorial | 6.3.4 | 140 | 18 | Hanging paragraph, i.e., if there is section x.x which has subsections (x.x.1) and there is text between x.x and x.x.1 that is hanging paragraph. | Remove hanging paragraph by adding new subsection x.x.1 General (or similar), and moving text between section x.x and x.x.1 to there, and then renumbering rest of sections from x.x.1 to x.x.2 and so on. | No
Tero Kivinen | Self | Editorial | 6.3.4.1 | 140 | 20 | Hanging paragraph, i.e., if there is section x.x which has subsections (x.x.1) and there is text between x.x and x.x.1 that is hanging paragraph. | Remove hanging paragraph by adding new subsection x.x.1 General (or similar), and moving text between section x.x and x.x.1 to there, and then renumbering rest of sections from x.x.1 to x.x.2 and so on. | No
Tero Kivinen | Self | Editorial | 6.3.2.7 | 140 | 4 | Hanging paragraph, i.e., if there is section x.x which has subsections (x.x.1) and there is text between x.x and x.x.1 that is hanging paragraph. | Remove hanging paragraph by adding new subsection x.x.1 General (or similar), and moving text between section x.x and x.x.1 to there, and then renumbering rest of sections from x.x.1 to x.x.2 and so on. | No
Huan-Bang Li | NICT | Technical | 6.3.3 | 140 | 16 | TBD' exists. | Fix TBD. | Yes
Tero Kivinen | Self | Editorial | 6.3.4.2 | 141 | 8 | Hanging paragraph, i.e., if there is section x.x which has subsections (x.x.1) and there is text between x.x and x.x.1 that is hanging paragraph. | Remove hanging paragraph by adding new subsection x.x.1 General (or similar), and moving text between section x.x and x.x.1 to there, and then renumbering rest of sections from x.x.1 to x.x.2 and so on. | No
Seong-Soon Joo | NANOHITECH | Technical | 6.3.6 | 144 | 6 | there is no description about the group superframe structure for class 1 multi-BAN and how to merge the superframes of multiple BANs who become a member of group BAN. | specify the group superframe structure for class 1 multi-BAN and the procedure of merging superframes.
Tero Kivinen | Self | Editorial | 6.4 | 147 | 16 | Hanging paragraph, i.e., if there is section x.x which has subsections (x.x.1) and there is text between x.x and x.x.1 that is hanging paragraph. | Remove hanging paragraph by adding new subsection x.x.1 General (or similar), and moving text between section x.x and x.x.1 to there, and then renumbering rest of sections from x.x.1 to x.x.2 and so on. | No
Seong-Soon Joo | NANOHITECH | Technical | 6.4.1 | 147 | 30 | it is not clear that comminucation described in 6.4 is for the class 1 or class 2 and control channel is used or not. | provide the usage of comminucation described in 6.4 and let it clear that this mode can be opertead in the control channel.
Tero Kivinen | Self | Editorial | 6.4.1 | 148 | 13 | Figure 73 is bitmap image. | Redraw to vector format so text in figure is searchable. | No
Huan-Bang Li | NICT | Editorial | 6.4.2.1 | 149 | 3 | a coordinator or coordinator/group coordinator' should be 'a coordinator or group coordinator'. | make changes. | yes
Seong-Soon Joo | NANOHITECH | Technical | 6.4.4.2 | 151 | 10 | it is not clear how to inform the group BAN coordinator when the superframe structure of the BAN is changed. | provide the a procedure to inform the group BAN coordinator when the superframe structure of the BAN is changed
Seong-Soon Joo | NANOHITECH | Technical | 6.4.7 | 154 | 7 | suggested subcaluses for interference mitigation in a dependable group BAN are not described enough to maintain interoperablilty among the devices implementing the standard. | provide more detailed description about procedure of interference mitigation in a dependable group BAN
Tero Kivinen | Self | Editorial | 6.5.2 | 155 | 36 | Hanging paragraph, i.e., if there is section x.x which has subsections (x.x.1) and there is text between x.x and x.x.1 that is hanging paragraph. | Remove hanging paragraph by adding new subsection x.x.1 General (or similar), and moving text between section x.x and x.x.1 to there, and then renumbering rest of sections from x.x.1 to x.x.2 and so on. | No
Tero Kivinen | Self | Editorial | 6.5.7 | 161 | 17 | Hanging paragraph, i.e., if there is section x.x which has subsections (x.x.1) and there is text between x.x and x.x.1 that is hanging paragraph. | Remove hanging paragraph by adding new subsection x.x.1 General (or similar), and moving text between section x.x and x.x.1 to there, and then renumbering rest of sections from x.x.1 to x.x.2 and so on. | No
Tero Kivinen | Self | Editorial | 6.5.7.2 | 163 | 6 | Figure 75 is bitmap image. | Redraw to vector format so text in figure is searchable. | No
Tero Kivinen | Self | Editorial | 6.5.7.3 | 163 | 14 | Figure 76 is bitmap image. | Redraw to vector format so text in figure is searchable. | No
Tero Kivinen | Self | Editorial | 6.5.7.4 | 165 | 6 | Figure 77 is bitmap image. | Redraw to vector format so text in figure is searchable. | No
Tero Kivinen | Self | Editorial | 6.6 | 166 | 4 | Hanging paragraph, i.e., if there is section x.x which has subsections (x.x.1) and there is text between x.x and x.x.1 that is hanging paragraph. | Remove hanging paragraph by adding new subsection x.x.1 General (or similar), and moving text between section x.x and x.x.1 to there, and then renumbering rest of sections from x.x.1 to x.x.2 and so on. | No
Tero Kivinen | Self | Editorial | 6.7.2 | 169 | 11 | Figure 82 is bitmap image. | Redraw to vector format so text in figure is searchable. | No
Tero Kivinen | Self | Editorial | 6.7.2 | 170 | 11 | Figure 83 is bitmap image. | Redraw to vector format so text in figure is searchable. | No
Tero Kivinen | Self | Editorial | 6.7.3 | 170 | 20 | Figure 84(a) is bitmap image. | Redraw to vector format so text in figure is searchable. | No
Tero Kivinen | Self | Editorial | 6.7.3 | 171 | 2 | Figure 84(b) is bitmap image. | Redraw to vector format so text in figure is searchable. | No
Tero Kivinen | Self | Editorial | 6.8 | 171 | 10 | Hanging paragraph, i.e., if there is section x.x which has subsections (x.x.1) and there is text between x.x and x.x.1 that is hanging paragraph. | Remove hanging paragraph by adding new subsection x.x.1 General (or similar), and moving text between section x.x and x.x.1 to there, and then renumbering rest of sections from x.x.1 to x.x.2 and so on. | No
Tero Kivinen | Self | Editorial | 6.8.1 | 172 | 4 | Hanging paragraph, i.e., if there is section x.x which has subsections (x.x.1) and there is text between x.x and x.x.1 that is hanging paragraph. | Remove hanging paragraph by adding new subsection x.x.1 General (or similar), and moving text between section x.x and x.x.1 to there, and then renumbering rest of sections from x.x.1 to x.x.2 and so on. | No
Tero Kivinen | Self | Editorial | 6.8.2 | 175 | 2 | Hanging paragraph, i.e., if there is section x.x which has subsections (x.x.1) and there is text between x.x and x.x.1 that is hanging paragraph. | Remove hanging paragraph by adding new subsection x.x.1 General (or similar), and moving text between section x.x and x.x.1 to there, and then renumbering rest of sections from x.x.1 to x.x.2 and so on. | No
Tero Kivinen | Self | Editorial | 6.9 | 176 | 24 | Hanging paragraph, i.e., if there is section x.x which has subsections (x.x.1) and there is text between x.x and x.x.1 that is hanging paragraph. | Remove hanging paragraph by adding new subsection x.x.1 General (or similar), and moving text between section x.x and x.x.1 to there, and then renumbering rest of sections from x.x.1 to x.x.2 and so on. | No
Tero Kivinen | Self | Editorial | 6.9.1 | 177 | 10 | Hanging paragraph, i.e., if there is section x.x which has subsections (x.x.1) and there is text between x.x and x.x.1 that is hanging paragraph. | Remove hanging paragraph by adding new subsection x.x.1 General (or similar), and moving text between section x.x and x.x.1 to there, and then renumbering rest of sections from x.x.1 to x.x.2 and so on. | No
Tero Kivinen | Self | Editorial | 6.9.1 | 179 | 5 | Figure 89(a) and (b) are bitmap images. | Redraw to vector format so text in figure is searchable. | No
Tero Kivinen | Self | Editorial | 6.9.1.1 | 179 | 8 | Hanging paragraph, i.e., if there is section x.x which has subsections (x.x.1) and there is text between x.x and x.x.1 that is hanging paragraph. | Remove hanging paragraph by adding new subsection x.x.1 General (or similar), and moving text between section x.x and x.x.1 to there, and then renumbering rest of sections from x.x.1 to x.x.2 and so on. | No
Tero Kivinen | Self | Editorial | 6.9.1.2 | 180 | 20 | Hanging paragraph, i.e., if there is section x.x which has subsections (x.x.1) and there is text between x.x and x.x.1 that is hanging paragraph. | Remove hanging paragraph by adding new subsection x.x.1 General (or similar), and moving text between section x.x and x.x.1 to there, and then renumbering rest of sections from x.x.1 to x.x.2 and so on. | No
Tero Kivinen | Self | Editorial | 6.9.1.2.3 | 182 | 5 | Figure 90(a) and (b) are bitmap images. | Redraw to vector format so text in figure is searchable. | No
Tero Kivinen | Self | Editorial | 6.9.2 | 182 | 8 | Hanging paragraph, i.e., if there is section x.x which has subsections (x.x.1) and there is text between x.x and x.x.1 that is hanging paragraph. | Remove hanging paragraph by adding new subsection x.x.1 General (or similar), and moving text between section x.x and x.x.1 to there, and then renumbering rest of sections from x.x.1 to x.x.2 and so on. | No
Tero Kivinen | Self | Editorial | 6.9.2.2 | 185 | 36 | Figure 92 is bitmap image. | Redraw to vector format so text in figure is searchable. | No
Tero Kivinen | Self | Editorial | 6.11 | 186 | 37 | Hanging paragraph, i.e., if there is section x.x which has subsections (x.x.1) and there is text between x.x and x.x.1 that is hanging paragraph. | Remove hanging paragraph by adding new subsection x.x.1 General (or similar), and moving text between section x.x and x.x.1 to there, and then renumbering rest of sections from x.x.1 to x.x.2 and so on. | No
Tero Kivinen | Self | Editorial | 6.10.2 | 188 | 35 | Figure 94 lower part is bitmap image. | Redraw to vector format so text in figure is searchable. | No
Tero Kivinen | Self | Editorial | 6.10.2 | 189 | 2 | Figure 95 is bitmap image. | Redraw to vector format so text in figure is searchable. | No
Tero Kivinen | Self | Editorial | 6.11 | 190 | 2 | Hanging paragraph, i.e., if there is section x.x which has subsections (x.x.1) and there is text between x.x and x.x.1 that is hanging paragraph. | Remove hanging paragraph by adding new subsection x.x.1 General (or similar), and moving text between section x.x and x.x.1 to there, and then renumbering rest of sections from x.x.1 to x.x.2 and so on. | No
Tero Kivinen | Self | Editorial | 6.12 | 198 | 2 | Hanging paragraph, i.e., if there is section x.x which has subsections (x.x.1) and there is text between x.x and x.x.1 that is hanging paragraph. | Remove hanging paragraph by adding new subsection x.x.1 General (or similar), and moving text between section x.x and x.x.1 to there, and then renumbering rest of sections from x.x.1 to x.x.2 and so on. | No
Tero Kivinen | Self | Editorial | 6.12.1 | 199 | 5 | Figure 96(a) and (b) are bitmap images. | Redraw to vector format so text in figure is searchable. | No
Tero Kivinen | Self | Editorial | 6.12.2.1 | 200 | 26 | Figure 97(a) and (b) are bitmap images. | Redraw to vector format so text in figure is searchable. | No
Tero Kivinen | Self | Editorial | 6.12.2 | 200 | 2 | Hanging paragraph, i.e., if there is section x.x which has subsections (x.x.1) and there is text between x.x and x.x.1 that is hanging paragraph. | Remove hanging paragraph by adding new subsection x.x.1 General (or similar), and moving text between section x.x and x.x.1 to there, and then renumbering rest of sections from x.x.1 to x.x.2 and so on. | No
Tero Kivinen | Self | Editorial | 6.12.2.2 | 201 | 24 | Figure 98 is bitmap image. | Redraw to vector format so text in figure is searchable. | No
Tero Kivinen | Self | Editorial | 6.12.3 | 202 | 24 | Figure 99 is bitmap image. | Redraw to vector format so text in figure is searchable. | No
Tero Kivinen | Self | Editorial | 6.13 | 203 | 12 | Figure 100 is bitmap image. | Redraw to vector format so text in figure is searchable. | No
Tero Kivinen | Self | Editorial | 6.13.1 | 203 | 15 | Hanging paragraph, i.e., if there is section x.x which has subsections (x.x.1) and there is text between x.x and x.x.1 that is hanging paragraph. | Remove hanging paragraph by adding new subsection x.x.1 General (or similar), and moving text between section x.x and x.x.1 to there, and then renumbering rest of sections from x.x.1 to x.x.2 and so on. | No
Tero Kivinen | Self | Editorial | 6.13 | 203 | 2 | Hanging paragraph, i.e., if there is section x.x which has subsections (x.x.1) and there is text between x.x and x.x.1 that is hanging paragraph. | Remove hanging paragraph by adding new subsection x.x.1 General (or similar), and moving text between section x.x and x.x.1 to there, and then renumbering rest of sections from x.x.1 to x.x.2 and so on. | No
Tero Kivinen | Self | Editorial | 6.13.1 | 204 | 12 | Figure 102(a), (b) and (c) are bitmap images. | Redraw to vector format so text in figure is searchable. | No
Tero Kivinen | Self | Editorial | 6.13.3 | 210 | 2 | Figure 103 is bitmap image. | Redraw to vector format so text in figure is searchable. | No
Tero Kivinen | Self | Editorial | 6.13.5 | 211 | 19 | Figure 104 is bitmap image. | Redraw to vector format so text in figure is searchable. | No
Tero Kivinen | Self | Editorial | 6.13.5 | 211 | 15 | Hanging paragraph, i.e., if there is section x.x which has subsections (x.x.1) and there is text between x.x and x.x.1 that is hanging paragraph. | Remove hanging paragraph by adding new subsection x.x.1 General (or similar), and moving text between section x.x and x.x.1 to there, and then renumbering rest of sections from x.x.1 to x.x.2 and so on. | No
Tero Kivinen | Self | Editorial | 6.13.9 | 213 | 14 | Hanging paragraph, i.e., if there is section x.x which has subsections (x.x.1) and there is text between x.x and x.x.1 that is hanging paragraph. | Remove hanging paragraph by adding new subsection x.x.1 General (or similar), and moving text between section x.x and x.x.1 to there, and then renumbering rest of sections from x.x.1 to x.x.2 and so on. | No
Tero Kivinen | Self | Editorial | 6.14 | 214 | 16 | Hanging paragraph, i.e., if there is section x.x which has subsections (x.x.1) and there is text between x.x and x.x.1 that is hanging paragraph. | Remove hanging paragraph by adding new subsection x.x.1 General (or similar), and moving text between section x.x and x.x.1 to there, and then renumbering rest of sections from x.x.1 to x.x.2 and so on. | No
Tero Kivinen | Self | Editorial | 6.14.1 | 215 | 2 | Hanging paragraph, i.e., if there is section x.x which has subsections (x.x.1) and there is text between x.x and x.x.1 that is hanging paragraph. | Remove hanging paragraph by adding new subsection x.x.1 General (or similar), and moving text between section x.x and x.x.1 to there, and then renumbering rest of sections from x.x.1 to x.x.2 and so on. | No
Tero Kivinen | Self | Editorial | 6.14.1.1 | 216 | 13 | Figure 105(a) and (b) are bitmap images. | Redraw to vector format so text in figure is searchable. | No
Tero Kivinen |  | Editorial | 6.14.1.1 | 217 | 1 | Figure 105 heading is on different page than the figure. | Move figure heading on the same page than the figure. | No
Tero Kivinen | Self | Editorial | 6.14.2 | 219 | 2 | Hanging paragraph, i.e., if there is section x.x which has subsections (x.x.1) and there is text between x.x and x.x.1 that is hanging paragraph. | Remove hanging paragraph by adding new subsection x.x.1 General (or similar), and moving text between section x.x and x.x.1 to there, and then renumbering rest of sections from x.x.1 to x.x.2 and so on. | No
Tero Kivinen | Self | Editorial | 6.14.2.1 | 220 | 25 | Figure 107(a), (b) and (c) are bitmap images. | Redraw to vector format so text in figure is searchable. | No
Tero Kivinen | Self | Editorial | 6.15 | 222 | 15 | Hanging paragraph, i.e., if there is section x.x which has subsections (x.x.1) and there is text between x.x and x.x.1 that is hanging paragraph. | Remove hanging paragraph by adding new subsection x.x.1 General (or similar), and moving text between section x.x and x.x.1 to there, and then renumbering rest of sections from x.x.1 to x.x.2 and so on. | No
Tero Kivinen | Self | Editorial | 6.16 | 225 | 7 | Hanging paragraph, i.e., if there is section x.x which has subsections (x.x.1) and there is text between x.x and x.x.1 that is hanging paragraph. | Remove hanging paragraph by adding new subsection x.x.1 General (or similar), and moving text between section x.x and x.x.1 to there, and then renumbering rest of sections from x.x.1 to x.x.2 and so on. | No
Marco Hernandez | YRP-IAI | Technical | 7 | 233 | 3 | The security clause is 11 years old and outdated. | Revise clauses 7, 4.5 and 4.6 with modern crypto primitives as the use of Ascon, stream ciphers and key generation and management. Check synergies with IEEE 802.15.9 Std if see if it can be adopted and make data protection and privacy protection mandatory | Yes
Tero Kivinen | Self | Editorial | 7.1 | 233 | 17 | Hanging paragraph, i.e., if there is section x.x which has subsections (x.x.1) and there is text between x.x and x.x.1 that is hanging paragraph. | Remove hanging paragraph by adding new subsection x.x.1 General (or similar), and moving text between section x.x and x.x.1 to there, and then renumbering rest of sections from x.x.1 to x.x.2 and so on. | No
Tero Kivinen | Self | Editorial | 7 | 233 | 4 | Hanging paragraph, i.e., if there is section x.x which has subsections (x.x.1) and there is text between x.x and x.x.1 that is hanging paragraph. | Remove hanging paragraph by adding new subsection x.x.1 General (or similar), and moving text between section x.x and x.x.1 to there, and then renumbering rest of sections from x.x.1 to x.x.2 and so on. | No
Tero Kivinen | Self | Technical | 7.1 | 234 | 12 | Are the private keys really taken from the set of integers, which only has 3 integers 1, 2, and r-1? | What is the set of {1, 2, r-1} trying to say? Are those the values which are NOT allowed or what? | No
Tero Kivinen | Self | Editorial | 7.2 | 245 | 3 | Hanging paragraph, i.e., if there is section x.x which has subsections (x.x.1) and there is text between x.x and x.x.1 that is hanging paragraph. | Remove hanging paragraph by adding new subsection x.x.1 General (or similar), and moving text between section x.x and x.x.1 to there, and then renumbering rest of sections from x.x.1 to x.x.2 and so on. | No
Tero Kivinen | Self | Editorial | 7.3.1 | 247 | 25 | Hanging paragraph, i.e., if there is section x.x which has subsections (x.x.1) and there is text between x.x and x.x.1 that is hanging paragraph. | Remove hanging paragraph by adding new subsection x.x.1 General (or similar), and moving text between section x.x and x.x.1 to there, and then renumbering rest of sections from x.x.1 to x.x.2 and so on. | No
Tero Kivinen | Self | Editorial | 7.3 | 247 | 7 | Hanging paragraph, i.e., if there is section x.x which has subsections (x.x.1) and there is text between x.x and x.x.1 that is hanging paragraph. | Remove hanging paragraph by adding new subsection x.x.1 General (or similar), and moving text between section x.x and x.x.1 to there, and then renumbering rest of sections from x.x.1 to x.x.2 and so on. | No
Tero Kivinen | Self | Editorial | 8 | 254 | 8 | Hanging paragraph, i.e., if there is section x.x which has subsections (x.x.1) and there is text between x.x and x.x.1 that is hanging paragraph. | Remove hanging paragraph by adding new subsection x.x.1 General (or similar), and moving text between section x.x and x.x.1 to there, and then renumbering rest of sections from x.x.1 to x.x.2 and so on. | No
Tero Kivinen | Self | Editorial | 8.1 | 255 | 4 | Hanging paragraph, i.e., if there is section x.x which has subsections (x.x.1) and there is text between x.x and x.x.1 that is hanging paragraph. | Remove hanging paragraph by adding new subsection x.x.1 General (or similar), and moving text between section x.x and x.x.1 to there, and then renumbering rest of sections from x.x.1 to x.x.2 and so on. | No
Tero Kivinen | Self | Editorial | 8.3 | 260 | 2 | Hanging paragraph, i.e., if there is section x.x which has subsections (x.x.1) and there is text between x.x and x.x.1 that is hanging paragraph. | Remove hanging paragraph by adding new subsection x.x.1 General (or similar), and moving text between section x.x and x.x.1 to there, and then renumbering rest of sections from x.x.1 to x.x.2 and so on. | No
Tero Kivinen | Self | Editorial | 8.3.1 | 261 | 2 | Hanging paragraph, i.e., if there is section x.x which has subsections (x.x.1) and there is text between x.x and x.x.1 that is hanging paragraph. | Remove hanging paragraph by adding new subsection x.x.1 General (or similar), and moving text between section x.x and x.x.1 to there, and then renumbering rest of sections from x.x.1 to x.x.2 and so on. | No
Tero Kivinen | Self | Editorial | 8.4 | 263 | 2 | Hanging paragraph, i.e., if there is section x.x which has subsections (x.x.1) and there is text between x.x and x.x.1 that is hanging paragraph. | Remove hanging paragraph by adding new subsection x.x.1 General (or similar), and moving text between section x.x and x.x.1 to there, and then renumbering rest of sections from x.x.1 to x.x.2 and so on. | No
Tero Kivinen | Self | Editorial | 8.4.1 | 263 | 21 | Hanging paragraph, i.e., if there is section x.x which has subsections (x.x.1) and there is text between x.x and x.x.1 that is hanging paragraph. | Remove hanging paragraph by adding new subsection x.x.1 General (or similar), and moving text between section x.x and x.x.1 to there, and then renumbering rest of sections from x.x.1 to x.x.2 and so on. | No
Tero Kivinen | Self | Editorial | 8.5 | 267 | 9 | Hanging paragraph, i.e., if there is section x.x which has subsections (x.x.1) and there is text between x.x and x.x.1 that is hanging paragraph. | Remove hanging paragraph by adding new subsection x.x.1 General (or similar), and moving text between section x.x and x.x.1 to there, and then renumbering rest of sections from x.x.1 to x.x.2 and so on. | No
Tero Kivinen | Self | Editorial | 8.5.1 | 267 | 12 | Hanging paragraph, i.e., if there is section x.x which has subsections (x.x.1) and there is text between x.x and x.x.1 that is hanging paragraph. | Remove hanging paragraph by adding new subsection x.x.1 General (or similar), and moving text between section x.x and x.x.1 to there, and then renumbering rest of sections from x.x.1 to x.x.2 and so on. | No
Tero Kivinen | Self | Editorial | 8.5.2 | 268 | 2 | Hanging paragraph, i.e., if there is section x.x which has subsections (x.x.1) and there is text between x.x and x.x.1 that is hanging paragraph. | Remove hanging paragraph by adding new subsection x.x.1 General (or similar), and moving text between section x.x and x.x.1 to there, and then renumbering rest of sections from x.x.1 to x.x.2 and so on. | No
Tero Kivinen | Self | Editorial | 8.7 | 270 | 9 | Hanging paragraph, i.e., if there is section x.x which has subsections (x.x.1) and there is text between x.x and x.x.1 that is hanging paragraph. | Remove hanging paragraph by adding new subsection x.x.1 General (or similar), and moving text between section x.x and x.x.1 to there, and then renumbering rest of sections from x.x.1 to x.x.2 and so on. | No
Tero Kivinen | Self | Editorial | 8.8.3 | 273 | 5 | Figure 140 is bitmap image. | Redraw to vector format so text in figure is searchable. | No
Tero Kivinen | Self | Editorial | 8.8.3 | 273 | 7 | Figure 141 is bitmap image. | Redraw to vector format so text in figure is searchable. | No
Tero Kivinen | Self | Editorial | 8.9.3 | 277 | 3 | Hanging paragraph, i.e., if there is section x.x which has subsections (x.x.1) and there is text between x.x and x.x.1 that is hanging paragraph. | Remove hanging paragraph by adding new subsection x.x.1 General (or similar), and moving text between section x.x and x.x.1 to there, and then renumbering rest of sections from x.x.1 to x.x.2 and so on. | No
Marco Hernandez | YRP-IAI | Technical | 9 | 278 | 18 | It is unclear the UWB PHY specification for the revision and the legacy UWB PHY specification. | Divide and reorganize clause 9 into 2 clauses: "HRP UWB PHY specification" and "UWB PHY specification" The latter contains the legacy 2012 std. | Yes
Marco Hernandez | YRP-IAI | Technical | 9 | 278 | 18 | The HRP MAC assumes a narrowband assisted signal. However, such NW signal is not specified. | Add in the HRP UWB PHY a subclause with the NW assisted signal specification. | Yes
Tero Kivinen | Self | Editorial | 9 | 278 | 19 | Hanging paragraph, i.e., if there is section x.x which has subsections (x.x.1) and there is text between x.x and x.x.1 that is hanging paragraph. | Remove hanging paragraph by adding new subsection x.x.1 General (or similar), and moving text between section x.x and x.x.1 to there, and then renumbering rest of sections from x.x.1 to x.x.2 and so on. | No
Tero Kivinen | Self | Editorial | 9.1.1 | 279 | 11 | Hanging paragraph, i.e., if there is section x.x which has subsections (x.x.1) and there is text between x.x and x.x.1 that is hanging paragraph. | Remove hanging paragraph by adding new subsection x.x.1 General (or similar), and moving text between section x.x and x.x.1 to there, and then renumbering rest of sections from x.x.1 to x.x.2 and so on. | No
Tero Kivinen | Self | Editorial | 9.1 | 279 | 4 | Hanging paragraph, i.e., if there is section x.x which has subsections (x.x.1) and there is text between x.x and x.x.1 that is hanging paragraph. | Remove hanging paragraph by adding new subsection x.x.1 General (or similar), and moving text between section x.x and x.x.1 to there, and then renumbering rest of sections from x.x.1 to x.x.2 and so on. | No
Huan-Bang Li | NICT | Editorial | 9.1.1 | 279 | 12 | Figure 141' should be 'Figure 143'. | modify accordingly. | yes
Tero Kivinen | Self | Editorial | 9.1.1.3 | 281 | 7 | Hanging paragraph, i.e., if there is section x.x which has subsections (x.x.1) and there is text between x.x and x.x.1 that is hanging paragraph. | Remove hanging paragraph by adding new subsection x.x.1 General (or similar), and moving text between section x.x and x.x.1 to there, and then renumbering rest of sections from x.x.1 to x.x.2 and so on. | No
Tero Kivinen | Self | Editorial | 9.1.1.5.2 | 282 | 21 | Hanging paragraph, i.e., if there is section x.x which has subsections (x.x.1) and there is text between x.x and x.x.1 that is hanging paragraph. | Remove hanging paragraph by adding new subsection x.x.1 General (or similar), and moving text between section x.x and x.x.1 to there, and then renumbering rest of sections from x.x.1 to x.x.2 and so on. | No
Tero Kivinen | Self | Editorial | 9.1.1.5 | 282 | 7 | Hanging paragraph, i.e., if there is section x.x which has subsections (x.x.1) and there is text between x.x and x.x.1 that is hanging paragraph. | Remove hanging paragraph by adding new subsection x.x.1 General (or similar), and moving text between section x.x and x.x.1 to there, and then renumbering rest of sections from x.x.1 to x.x.2 and so on. | No
Tero Kivinen | Self | Editorial | 9.1.1.5.4 | 284 | 5 | Figure 147 is bitmap image. | Redraw to vector format so text in figure is searchable. | No
Tero Kivinen | Self | Editorial | 9.1.1.5.4.1 | 285 | 21 | Figure 148 is bitmap image. | Redraw to vector format so text in figure is searchable. | No
Tero Kivinen | Self | Editorial | 9.1.1.5.4.1 | 286 | 2 | Figure 149 is bitmap image. | Redraw to vector format so text in figure is searchable. | No
Tero Kivinen | Self | Editorial | 9.1.1.5.4.1 | 287 | 2 | Figure 150 is bitmap image. | Redraw to vector format so text in figure is searchable. | No
Tero Kivinen | Self | Editorial | 9.1.2 | 288 | 2 | Hanging paragraph, i.e., if there is section x.x which has subsections (x.x.1) and there is text between x.x and x.x.1 that is hanging paragraph. | Remove hanging paragraph by adding new subsection x.x.1 General (or similar), and moving text between section x.x and x.x.1 to there, and then renumbering rest of sections from x.x.1 to x.x.2 and so on. | No
Tero Kivinen |  | Editorial | 9.1.2.1 | 288 | 9 | Hanging paragraph, i.e., if there is section x.x which has subsections (x.x.1) and there is text between x.x and x.x.1 that is hanging paragraph. | Remove hanging paragraph by adding new subsection x.x.1 General (or similar), and moving text between section x.x and x.x.1 to there, and then renumbering rest of sections from x.x.1 to x.x.2 and so on. | No
Tero Kivinen | Self | Editorial | 9.1.3 | 295 | 7 | Hanging paragraph, i.e., if there is section x.x which has subsections (x.x.1) and there is text between x.x and x.x.1 that is hanging paragraph. | Remove hanging paragraph by adding new subsection x.x.1 General (or similar), and moving text between section x.x and x.x.1 to there, and then renumbering rest of sections from x.x.1 to x.x.2 and so on. | No
Tero Kivinen | Self | Editorial | 9.1.4 | 298 | 5 | Hanging paragraph, i.e., if there is section x.x which has subsections (x.x.1) and there is text between x.x and x.x.1 that is hanging paragraph. | Remove hanging paragraph by adding new subsection x.x.1 General (or similar), and moving text between section x.x and x.x.1 to there, and then renumbering rest of sections from x.x.1 to x.x.2 and so on. | No
Tero Kivinen | Self | Editorial | 9.1.14 | 305 | 12 | Hanging paragraph, i.e., if there is section x.x which has subsections (x.x.1) and there is text between x.x and x.x.1 that is hanging paragraph. | Remove hanging paragraph by adding new subsection x.x.1 General (or similar), and moving text between section x.x and x.x.1 to there, and then renumbering rest of sections from x.x.1 to x.x.2 and so on. | No
Tero Kivinen | Self | Editorial | 9.1.14.3 | 306 | 15 | Hanging paragraph, i.e., if there is section x.x which has subsections (x.x.1) and there is text between x.x and x.x.1 that is hanging paragraph. | Remove hanging paragraph by adding new subsection x.x.1 General (or similar), and moving text between section x.x and x.x.1 to there, and then renumbering rest of sections from x.x.1 to x.x.2 and so on. | No
Tero Kivinen | Self | Editorial | 9.1.15.10 | 310 | 23 | Hanging paragraph, i.e., if there is section x.x which has subsections (x.x.1) and there is text between x.x and x.x.1 that is hanging paragraph. | Remove hanging paragraph by adding new subsection x.x.1 General (or similar), and moving text between section x.x and x.x.1 to there, and then renumbering rest of sections from x.x.1 to x.x.2 and so on. | No
Tero Kivinen | Self | Editorial | 9.1.16 | 311 | 18 | Hanging paragraph, i.e., if there is section x.x which has subsections (x.x.1) and there is text between x.x and x.x.1 that is hanging paragraph. | Remove hanging paragraph by adding new subsection x.x.1 General (or similar), and moving text between section x.x and x.x.1 to there, and then renumbering rest of sections from x.x.1 to x.x.2 and so on. | No
Tero Kivinen | Self | Editorial | 9.1.15.12 | 311 | 6 | Hanging paragraph, i.e., if there is section x.x which has subsections (x.x.1) and there is text between x.x and x.x.1 that is hanging paragraph. | Remove hanging paragraph by adding new subsection x.x.1 General (or similar), and moving text between section x.x and x.x.1 to there, and then renumbering rest of sections from x.x.1 to x.x.2 and so on. | No
Tero Kivinen | Self | Editorial | 9.2 | 312 | 10 | Hanging paragraph, i.e., if there is section x.x which has subsections (x.x.1) and there is text between x.x and x.x.1 that is hanging paragraph. | Remove hanging paragraph by adding new subsection x.x.1 General (or similar), and moving text between section x.x and x.x.1 to there, and then renumbering rest of sections from x.x.1 to x.x.2 and so on. | No
Tero Kivinen | Self | Editorial | 9.2.2 | 312 | 16 | Hanging paragraph, i.e., if there is section x.x which has subsections (x.x.1) and there is text between x.x and x.x.1 that is hanging paragraph. | Remove hanging paragraph by adding new subsection x.x.1 General (or similar), and moving text between section x.x and x.x.1 to there, and then renumbering rest of sections from x.x.1 to x.x.2 and so on. | No
Tero Kivinen | Self | Editorial | 9.2.5 | 313 | 19 | Hanging paragraph, i.e., if there is section x.x which has subsections (x.x.1) and there is text between x.x and x.x.1 that is hanging paragraph. | Remove hanging paragraph by adding new subsection x.x.1 General (or similar), and moving text between section x.x and x.x.1 to there, and then renumbering rest of sections from x.x.1 to x.x.2 and so on. | No
Tero Kivinen | Self | Editorial | 9.2.5.2 | 314 | 17 | Hanging paragraph, i.e., if there is section x.x which has subsections (x.x.1) and there is text between x.x and x.x.1 that is hanging paragraph. | Remove hanging paragraph by adding new subsection x.x.1 General (or similar), and moving text between section x.x and x.x.1 to there, and then renumbering rest of sections from x.x.1 to x.x.2 and so on. | No
Tero Kivinen | Self | Editorial | 9.2.6 | 316 | 17 | Hanging paragraph, i.e., if there is section x.x which has subsections (x.x.1) and there is text between x.x and x.x.1 that is hanging paragraph. | Remove hanging paragraph by adding new subsection x.x.1 General (or similar), and moving text between section x.x and x.x.1 to there, and then renumbering rest of sections from x.x.1 to x.x.2 and so on. | No
Tero Kivinen | Self | Editorial | 9.2.6.1 | 316 | 23 | Hanging paragraph, i.e., if there is section x.x which has subsections (x.x.1) and there is text between x.x and x.x.1 that is hanging paragraph. | Remove hanging paragraph by adding new subsection x.x.1 General (or similar), and moving text between section x.x and x.x.1 to there, and then renumbering rest of sections from x.x.1 to x.x.2 and so on. | No
Tero Kivinen | Self | Editorial | 9.2.7 | 319 | 4 | Hanging paragraph, i.e., if there is section x.x which has subsections (x.x.1) and there is text between x.x and x.x.1 that is hanging paragraph. | Remove hanging paragraph by adding new subsection x.x.1 General (or similar), and moving text between section x.x and x.x.1 to there, and then renumbering rest of sections from x.x.1 to x.x.2 and so on. | No
Tero Kivinen | Self | Editorial | 9.2.8 | 321 | 2 | Hanging paragraph, i.e., if there is section x.x which has subsections (x.x.1) and there is text between x.x and x.x.1 that is hanging paragraph. | Remove hanging paragraph by adding new subsection x.x.1 General (or similar), and moving text between section x.x and x.x.1 to there, and then renumbering rest of sections from x.x.1 to x.x.2 and so on. | No
Tero Kivinen | Self | Editorial | 9.2.9.1 | 324 | 16 | Hanging paragraph, i.e., if there is section x.x which has subsections (x.x.1) and there is text between x.x and x.x.1 that is hanging paragraph. | Remove hanging paragraph by adding new subsection x.x.1 General (or similar), and moving text between section x.x and x.x.1 to there, and then renumbering rest of sections from x.x.1 to x.x.2 and so on. | No
Tero Kivinen | Self | Editorial | 9.2.9 | 324 | 11 | Hanging paragraph, i.e., if there is section x.x which has subsections (x.x.1) and there is text between x.x and x.x.1 that is hanging paragraph. | Remove hanging paragraph by adding new subsection x.x.1 General (or similar), and moving text between section x.x and x.x.1 to there, and then renumbering rest of sections from x.x.1 to x.x.2 and so on. | No
Tero Kivinen | Self | Editorial | 9.2.9 | 324 | 10 | Extra indentation before section 9.2.9. | Remove extra indentation. | No
Tero Kivinen | Self | Editorial | 9.2.10 | 330 | 2 | Hanging paragraph, i.e., if there is section x.x which has subsections (x.x.1) and there is text between x.x and x.x.1 that is hanging paragraph. | Remove hanging paragraph by adding new subsection x.x.1 General (or similar), and moving text between section x.x and x.x.1 to there, and then renumbering rest of sections from x.x.1 to x.x.2 and so on. | No
Huan-Bang Li | NICT | Technical | 9.2.11 | 333 | 1 | The channel plan has been revised to include 'control channel', which is not reflected in Table 160. | modify accordingly. | Yes
Tero Kivinen | Self | Editorial | 9.2.13 | 334 | 10 | Hanging paragraph, i.e., if there is section x.x which has subsections (x.x.1) and there is text between x.x and x.x.1 that is hanging paragraph. | Remove hanging paragraph by adding new subsection x.x.1 General (or similar), and moving text between section x.x and x.x.1 to there, and then renumbering rest of sections from x.x.1 to x.x.2 and so on. | No
Tero Kivinen | Self | Editorial | 9.2.14 | 335 | 10 | Hanging paragraph, i.e., if there is section x.x which has subsections (x.x.1) and there is text between x.x and x.x.1 that is hanging paragraph. | Remove hanging paragraph by adding new subsection x.x.1 General (or similar), and moving text between section x.x and x.x.1 to there, and then renumbering rest of sections from x.x.1 to x.x.2 and so on. | No
Tero Kivinen | Self | Editorial | 9.2.15 | 340 | 4 | Extra indentation before section 9.2.15. | Remove extra indentation. | No
Tero Kivinen | Self | Editorial | 9.2.16 | 341 | 3 | Hanging paragraph, i.e., if there is section x.x which has subsections (x.x.1) and there is text between x.x and x.x.1 that is hanging paragraph. | Remove hanging paragraph by adding new subsection x.x.1 General (or similar), and moving text between section x.x and x.x.1 to there, and then renumbering rest of sections from x.x.1 to x.x.2 and so on. | No
Tero Kivinen | Self | Editorial | 9.2.16.8 | 343 | 18 | Hanging paragraph, i.e., if there is section x.x which has subsections (x.x.1) and there is text between x.x and x.x.1 that is hanging paragraph. | Remove hanging paragraph by adding new subsection x.x.1 General (or similar), and moving text between section x.x and x.x.1 to there, and then renumbering rest of sections from x.x.1 to x.x.2 and so on. | No
Tero Kivinen | Self | Editorial | G.1 | 361 | 7 | Figure G.1 is bitmap image. | Redraw to vector format so text in figure is searchable. | No
Tero Kivinen | Self | Editorial | G.2 | 362 | 1 | Figure G.2 is bitmap image. | Redraw to vector format so text in figure is searchable. | No