## Sheet 1 - Table 1
Comment ID | Date | Comment # | Name | Email | Phone | Style | Index # | Classification | Vote | Affiliation | Category | Page | Subclause | Line | Comment | File | Must Be Satisfied | Proposed Change | Resolution Status | Resolution Detail | Reply Comment Proposal: Status (R. Marks) | Reply Comment Proposals: Detail (R. Marks) | Other3
14236300023 | 13-Apr-2012 2:27:54 EDT | r02-4 | Kang, Hyunjeong |  |  | Individual | 3 | General Interest | Approve | SAMSUNG | Technical | 227 | 6.2.3.47.2 | 31 | There are missing parameters in AAI-DSA-RSP message, the usage of the parameters are defined in IEEE P802.16.1/D5 though: 1. MAC Header type (see page 408, line 9) 2. Predefined BR index (see page 222, line 19) 3. ARQ parameters among Service Flow Parameters (see page 222, line 39) Therefore, the changes to AAI-DSA-RSP table and ASN.1 notations are proposed for these missing parameters. |  | No | adopt IEEE 802.16-12-0282-00-01R0 or later version | Accepted | Implement the remedies proposed in IEEE 802.16-12-0282-00-01R0. | Accepted | Implement the remedies proposed in IEEE 802.16-12-0282-00-01R0.
14236200023 | 13-Apr-2012 4:25:34 EDT | r02-3 | Kang, Hyunjeong |  |  | Individual | 2 | General Interest | Approve | SAMSUNG | Technical | 954 | B.2 | 2 | Respect to Cmt #1111, #1112, #1113, #1117, #1118 in IEEE 802.16-12-0204-02-Gdoc, the changes for AAI MAC control messages should be coded with ASN.1 notations. |  | No | adopt IEEE 802.16-12-0281-00-01R0 or later version | Revised | Implement the remedies proposed in IEEE 802.16-12-0281-00-01R1, with the exception of Remedy 3 and Remedy 5. | Revised | Implement the remedies proposed in IEEE 802.16-12-0281-00-01R0, with the exception of Remedy 3 and Remedy 5.
14236100023 | 13-Apr-2012 4:23:16 EDT | r02-2 | Kang, Hyunjeong |  |  | Individual | 1 | General Interest | Approve | SAMSUNG | Technical | 70 | 6.2.3.1 | 48 | Respect to Cmt #1112 in IEEE 802.16-12-0204-02-Gdoc, Paging Controller ID was adopted to support AMS's direct handover in idle mode from WirelessMAN-OFDMA R1 reference system to WirelessMAN-OFDMA Advanced system. But only with the parameter Paging Controller ID, user's session will be disconnected after direct idle handover due to IP address re-assignment. Therefore additional parameters AK Count and AMS MAC address are included to support session continuity for the AMS in direct idle handover. |  | No | adopt IEEE 802.16-12-0280-00-01R0 or later version | Accepted |  | Accepted
14165000023 | 6-Apr-2012 10:49: 4 EDT | r02-1 | Turner, Michelle |  |  | Editorial Coordination Coordination | 1 |  |  |  | Editorial | 0 | 0 | 0 | This draft meets all editorial requirements. |  | Yes |  | Accepted |  | Accepted
|  | 2001 | Cha, Jaesun | [7 empty] | Technical | 32 | 6.1.1 | 28 | DCR mode is defined in the current draft as one of operational modes but it doesn’t belong to any AMS operational states. |  | No | Adopt texts in contribution 16-12-0279-00-01R0 | Revised | Implement the remedies proposed in IEEE 802.16-12-0279-00-01R0. | Revised | Implement the remedies proposed in IEEE 802.16-12-0279-00-01R0.