## Comments
To forward to the IEEE 802 LMSC Executive Committee, for IEEE-SA Sponsor Ballot, IEEE P802.16Rev4/D1
Close Date: 16-Apr-2017 23:59:59 ET
Click on column headers for help
Comment | Category | Page Number | Subclause | Line Number | Proposed Change | Must Be Satisfied
Please change the name of the DCD message field for ease of understanding of the reader. | Editorial | 221 | 6.3.2.3.1 | 0 | Change text from "TLV Encoded information for the overall channel" to "DCD channel encodings other than the Downlink_Burst_Profile. See Table 11-21" | No
IEEE Std 802.2 no longer exists | Editorial | 120 | 2 | 23 | Change "IEEE Std 802.2 (ISO/IEC 8802-2: 1998)" to "ISO/IEC 8802-2:1998" | Yes
IEEE Std 802.21-2008 has been revised. | Editorial | 121 | 2 | 3 | Replace "2008" with "2016" | Yes
The title for IEEE 802.3 has changed. Please update | Editorial | 120 | 2 | 26 | Change "IEEE Standard for Information technology—Telecommunications and information 27 exchange between systems—Local and metropolitan area networks—Specific requirements—Part 3: Carrier 28 sense multiple access with collision detection (CSMA/CD) access method and physical layer specifications." to "IEEE Standard for Ethernet" | Yes
The IANA references are not normative, as they are not cited in the normative text of the standard. Move these references to Annex A in the Bibliography list | Editorial | 122 | 2 | 35 | Move the references cited at p. 122, line 35 through p. 123, line 4 to the Bibliography list of Annex A | Yes
Notes are for informative purposes only. | Technical | 148 | 5.1.2.3 | 6 | Change "Note that when" to "When" | Yes
Notes are for informative purposes only. | Technical | 149 | 5.1.2.4 | 32 | Change "Note that mapping" to "Mapping" | Yes
Notes are for informative purposes only. | Technical | 589 | 6.3.9.5.1 | 4 | Change "SS shall attempt" to "SS should attempt" | Yes
Notes are for informative purposes only. | Technical | 591 | 6.3.9.6 | 1 | Change "SS shall attempt" to "SS should attempt" | Yes
Notes are for informative purposes only. | Technical | 678 | 6.3.14.9.2 | 14 | Change "shall not" to "should not" | Yes
Notes are for informative purposes only. | Technical | 956 | 8.1.4.4.4 | 7 | Remove "Note: " | Yes
Notes are for informative purposes only. | Technical | 979 | 8.1.8 | 12 | Change "shall be identical" to "should be identical" | Yes
Notes are for informative purposes only. | Technical | 981 | 8.1.8 | 1 | Change "shall be a continuous" to "should be a continuous" | Yes
Notes are for informative purposes only. | Technical | 1452 | 8.4.9.2.3.1 | 9 | Change "Note that the" to "The" | Yes
Notes are for informative purposes only. | Technical | 1659 | 11.7.12.7 | 13 | Remove "NOTE--" | Yes
Notes are for informative purposes only. | Technical | 1681 | 11.8.3.5.18 | 9 | Remove "NOTE--" | Yes
Notes are for informative purposes only. | Technical | 1733 | 11.12 | 2 | Change "NOTE--Bits 15-8" to "Bits 15-18" for all Values in the table | Yes
Notes are for informative purposes only. | Technical | 1734 | 11.12 | 1 | Change "NOTE--Bits 15-8" to "Bits 15-18" for all Values in the table | Yes
Notes are for informative purposes only. | Technical | 1736 | 11.12 | 2 | change "and shall be" to "and should be" | Yes
Notes are for informative purposes only. | Technical | 1737 | 11.12 | 1 | change "and shall be" to "and should be" | Yes
Notes are for informative purposes only. | Technical | 1794 | 11.18.1 | 1 | remove "NOTE--" | Yes
Notes are for informative purposes only. | Technical | 1883 | 12.4.3.5 | 5 | Change "shall be" to "should be" | Yes
typo doesn't terminate the sentence for the Note--. The sentence that follows is not part of the note. | Technical | 1829 | 11.30 | 1 | Change "whole sector covered" to "whole sector covered." | Yes
Notes are for informative purposes only. | Technical | 1884 | 12.4.3.7 | 5 | Change "shall be" to "should be" | Yes
Notes are for informative purposes only. | Technical | 1888 | 12.4.4 | 2 | Change "shall have" to "should have" | Yes
It appears that text was incorrectly duplicated | Editorial | 1680 | 11.8.3.5.17 | 23 | Replace "same in both cases is the same." with "same in both cases." | Yes
Please change the name of the DCD message field for ease of understanding of the reader. | Editorial | 223 | 6.3.2.3.3. | 0 | Change text from "TLV Encoded information for the overall channel" to "UCD channel encodings other than the Uplink_Burst_Profile. See Table 11-21" | No
Need to clarify to the reader that MGSS is 64 bits | Editorial | 246 | 6.3.2.3.9.33 | 13 | Add to the end of the Contents field of the MGSS attribute the following sentence "(64 bits - see Table 11-33)" | No
Need to clarify to the reader that M2MGTEK_COUNT is 128 bits | Editorial | 246 | 6.3.2.3.9.33 | 13 | Add to the end of the Contents field of the M2MGTEK_COUNT attribute the following sentence "(128 bits -- see §7.2.2.2.14.1)" | No
Need to clarify to the reader thawt Key Push Modes is more fully explained in §11.9.27 | Editorial | 258 | 6.3.2.3.9.54 | 11 | Add to the end of the Contents field of the "Key Push Modes" attribute the following sentence "(see §11.9.27)" | No
fix typo | Editorial | 1020 | 8.3.5.2 | 0 | Change "Focused Contention Response IE" from Table 8-58 to "Focused Contention IE". | Yes
Length value is wrong | Technical | 1028 | 8.3.6.2.10 | 0 | Change "Length=0x4" to "Length= 6 + 7 * n" | Yes
fix typo | Editorial | 1120 | 8.4.5.3.8 | 7 | Change "Extended DIUC" to "Extended-2 DIUC" in Table 8-127 | Yes
fix typo | Editorial | 1205 | 8.4.5.3.30 | 5 | Change "R_CID" to "RCID_IE" | Yes
fix typo | Editorial | 1205 | 8.4.5.3.30 | 5 | In Table 8-167, change "R_CID" to "RCID_IE" | Yes
fix typo | Editorial | 1256 | 8.4.5.4.53 | 1 | Change name from HARQ ACK Region Allocation IE" to "HARQ ACKCH Region Allocation IE" | Yes
fix typo | Editorial | 1256 | 8.4.5.4.53 | 16 | Change name from HARQ ACK Region Allocation IE" to "HARQ ACKCH Region Allocation IE" | Yes
fix typo | Editorial | 1257 | 8.4.5.4.53 | 7 | Change name from HARQ ACK Region Allocation IE" to "HARQ ACKCH Region Allocation IE" | Yes
fix typo | Editorial | 1259 | 8.4.5.4.55 | 0 | Change "Power Adjust Included" in Table 8-212, to "Power Adjust == 1" | Yes
Reorder the table to aid the reader | Editorial | 1577 | 11.1 | 0 | Reverse the order of the rows in Table 11-1 so the Type field is monotonically increasing | Yes
Remove the SC phy scope from the document | Editorial | 1617 | 11.4.1 | 2 | Remove all DCD channel encodings with a PHY scope of SC, because WirelessMAN-SC has been deprecated and removed from the standard | Yes
The length of a downlink burst profile is variable, and never == 1 | Technical | 1626 | 11.4.1 | 0 | Change the Length field value of "1" for the "Downlink_burst_profile for multiple FEC types" row to "-" | Yes
The type of Complementary trigger TLV is 232. See Table 11-21. Need to fix this in §11.4.2 | Technical | 1631 | 11.4.2 | 10 | Change "type 234" to "type 232" | Yes
The type of Complementary trigger TLV is 232. See Table 11-21. Need to fix this in §11.4.2 | Technical | 1631 | 11.4.2 | 11 | In Table 11-25, Change the Type prefix from "234" to "232" | Yes
fix typo | Editorial | 1631 | 11.4.2 | 10 | Change "Table 11-22a.e" to "Table 11-25" | Yes
fix typo | Editorial | 1631 | 11.4.2 | 11 | In Table 11-25, change "Table 11-19" to "Table 11-21" | Yes
fix typo | Editorial | 1632 | 11.4.2 | 1 | Change "Table 11-22a" to "Table 11-25" | Yes
Remove the SC phy scope from the document | Editorial | 1632 | 11.4.2 | 9 | Remove Table 11-26 | Yes
Need to add missing rows to the table | Editorial | 1705 | 11.9 | 0 | Add the following rows below the row with Type == 49: "50 AK Parameters 51 SZK Parameters 52 SZKEK Parameters" | Yes
need to add clarifying text for the reader | Editorial | 1718 | 11.9.27 | 8 | Add the following text to the end of the sentence "as shown in 6.3.2.3.9.54 PKMv2 Group-Key-Update-Command message." | Yes
SZK Sequence Number if 32 bits, not 4 bits | Editorial | 1723 | 11.9.41 | 6 | Change the Length field of "SZK Sequence Number" row to 32. | Yes
Need to clarify to the reader that MGSS is 64 bits | Editorial | 1725 | 11.9.44 | 5 | For Table 11-57, Add to the end of the Contents field of the MGSS attribute the following sentence "(64 bits - see Table 11-33)" | No
Need to clarify to the reader that M2MGTEK_COUNT is 128 bits | Editorial | 1725 | 11.9.44 | 5 | For Table 11-57, Add to the end of the Contents field of the M2MGTEK_COUNT attribute the following sentence "(128 bits -- see §7.2.2.2.14.1)" | No
fix typo | Editorial | 1740 | 11.13 | 0 | For Table 11-59, Change "Emergency Indication" to "Priority Indication" | Yes
fix typo | Editorial | 1821 | 11.26 | 0 | For Table 11-74, Change "CMAC Key Count" to "CMAC_KEY_COUNT" | No
the length of the Boosting field is 3 bits, not 1 bit | Technical | 2594 | 16.8.2.1 | 0 | From Table 16-5, Change "1" to "3" in the length field of the Boosting syntax | Yes
fix typo | Editorial | 2595 | 16.8.2.1 | 0 | From Table 16-5, Change "} else" to "} else {" | Yes
fix typo | Editorial | 2608 | 16.9.1.1.3.1 | 8 | From Table 16-17, Change the "Size (bits)" field of DMK SN to 32. | Yes
fix typo | Editorial | 2609 | 16.9.1.1.3.4 | 7 | From Table 16-19, Change the "Size (bits)" field of DMK SN to 32. | Yes