## Comments
Comment ID | Comment # | Name | Style | Index # | Category | Page | Subclause | Line | Comment | Must Be Satisfied | Proposed Change | Disposition Status | Disposition Detail | Proposed Disposition-Editor | Proposed Disposition Detail - Editor | Other3
22877500023 | i-21 | Schrage, Reinhard | Individual | 3 | General | 22 |  | 7 | diagrams blurred, script caption has shadow | No | improve rendering/resolution
22877400023 | i-20 | Schrage, Reinhard | Individual | 2 | Editorial | 19 |  | 11 | N x M = 1 X 6: the multiplication 'X' is capital instead of lower case as otherwise used | No | Change 'X' to 'x', i.e. upper to lower case
22877300023 | i-19 | Schrage, Reinhard | Individual | 1 | Editorial | 6 |  | 4 | The rendering of the Generator function is blurred. Pixel image used? | No | Re-enter generator fct not as pixel image
22775200023 | i-18 | BUCANEG, DEMETRIO JR | Individual | 12 | Technical | 25 | 12.9 | 6 | Lines 6-8 states that "This subclause defines system profiles for WirelessMAN-OFDMA systems operating with channel bandwidths less than 1.25 MHz, specifically channel bandwidths from 0.100 MHz to 1.200 MHz in step sizes of 50 kHz." Why it does not extend all the way to the upper limit of "1.25 MHz"? | No
22775100023 | i-17 | BUCANEG, DEMETRIO JR | Individual | 11 | Technical | 23 | 8.4.14.1.1 | 1 | In "Table 8-357," the "5/6 Coding Rate" was added in "64QAM Modulation." Will there be expanded 'sequence application' for "S64-QAM" or will it remain unchanged? | No
22775000023 | i-16 | BUCANEG, DEMETRIO JR | Individual | 10 | General | 12 | 8.4.5.3.1 | 19 | Are there corresponding descriptions of listed "DIUC" values from "Table 8-115a"? | No
22774900023 | i-15 | BUCANEG, DEMETRIO JR | Individual | 9 | Technical | 10 | 8.4.5.2 | 17 | Is "(TF ms)" or "(Tf ms)" for the "OFDMA frame duration" symbol? | No
22774800023 | i-14 | BUCANEG, DEMETRIO JR | Individual | 8 | Technical | 10 | 8.4.5.1 | 11 | Countercheck "The frame number is incremented by 1 MOD 216 each frame." Confirm that "1 MOD 216" is correct and not "1 MOD 224", right? | No
22774700023 | i-13 | BUCANEG, DEMETRIO JR | Individual | 7 | Technical | 10 | 8.4.5.1 | 3 | Countercheck "Table 8-112a, Frame Number bit size" to be "16" and not "24", correct? | No
22774600023 | i-12 | BUCANEG, DEMETRIO JR | Individual | 6 | Editorial | 7 | 8.1.5.3.7 | 26 | Second sentence is very long. Suggest segmentation as shown. | No | Modify as: "For channel BWs greater than or equal to 1.25 MHz, QPSK shall be supported, while with 16-QAM and 64-QAM. are optional for channel BWs greater than or equal to 1.25 MHz and For channel BWs less than 1.25 MHz, QPSK, 16-QAM, and 64QAM shall be supported. for channel BWs less than 1.25 MHz, with the In both applications, mappings of bits to symbols shall be identical to those described in 8.1.4.4.7."
22774500023 | i-11 | BUCANEG, DEMETRIO JR | Individual | 5 | Editorial | 5 | 6.3.3.5.3 | 29 | Minor edit and combined statements in Lines 29 and 31 in a paragraph as shown. | No | Rewrite as: "For DL-MAP and UL-MAP messages with channel bandwidths less than 1.25 MHz The CRC8 shall be used For for DL-MAP and UL-MAP messages with channel bandwidths less than 1.25 MHz. The data Data (input) bytes shall not be flipped as in OFDM mode."
22774400023 | i-10 | BUCANEG, DEMETRIO JR | Individual | 4 | Editorial | 5 | 6.3.3.5.2 | 23 | Minor edit as shown. | No | Rewrite as: "For DL-MAP and UL-MAP messages with channel bandwidths greater than or equal to 1.25 MHz The CRC32 shall be used Ffor DL-MAP and UL-MAP messages with channel bandwidths greater than or equal to 1.25 MHz."
22774300023 | i-9 | BUCANEG, DEMETRIO JR | Individual | 3 | Editorial | 4 | 6.3.2.3.2 | 32 | Minor edit as shown. | No | Revise as: "For channel bandwidth below 1.25 MHz, a BS shall generate DL-MAP messages in..."
22774200023 | i-8 | BUCANEG, DEMETRIO JR | Individual | 2 | Editorial | 2 | 3 | 1 | Minor edit on the definition as shown. | No | Revise as: "Adjacent subcarrier permutation: A permutation scheme in which symbol data within a subchannel is assigned to adjacent subcarriers and where the pilot and data subcarriers are assigned fixed positions in the frequency domain within an OFDMA symbol."
22774100023 | i-7 | BUCANEG, DEMETRIO JR | Individual | 1 | Technical | iii | Abstract | 2 | Just for clarification of phrase as "...spectrum with channel bandwidth from 100 kHz up to 1.20 MHz..." This "1.20 MHz" upper limit should match the document's "1.25 MHz" higher end, shouldn't be? | No
22764100023 | i-6 | Nikolich, Paul | Individual | 3 | General | 18 | 8.4.6.1.2 | 15 | I am unfamiliar with the term "boosted BPSK modulation". Is this a well known term of art, or does it need a definition in this amendment? | No
22764000023 | i-5 | Nikolich, Paul | Individual | 2 | General | 7 | 8.1.3 | 8 | Does Table 8.2 reflect the PHY Type defined in this amendment? This amendment doesn't specify amending Table 802. | No
22763900023 | i-4 | Nikolich, Paul | Individual | 1 | General | 2 | 3 | 4 | Is "AMC", which I assume is an acronym for Adaptive Modulation & Coding, defined in the base standard? If not, it should be defined in this amendment. | No
22538300023 | i-3 | Marks, Roger | Individual | 2 | Editorial |  |  |  | Comment from Lisa Perry of IEEE-SA: "The equation on page 6 looks like a blurry image" | No
22538200023 | i-2 | Marks, Roger | Individual | 1 | Editorial |  |  |  | Comment from Lisa Perry of IEEE-SA: "1) Table 8-174a appears beyond the right margin" | No
22508800023 | i-1 | Perry, Lisa | Editorial Coordination | 1 | General |  |  |  | This draft meets all editorial requirements. | No

## Vote Report
Recirculation #1
Ballot Open Date: | 22-Mar-2017
Ballot Close Date: | 01-Apr-2017
Draft #: | D2.1
Recirc Ballots Received: | 5
Recirc Vote Changes: | 2
Recirc Comments: | 10
affirmative votes: | 86
negative votes with comments | 3 | Grow, Robert (all initial ballot comments resolved satisfactorily) | Hamilton, Mark (no response following initial ballot) | Roy, Richard (no response following initial ballot)
negative votes with new comments: | 0
negative votes without comments: | 0
abstention votes: | 4
votes received: | 93
return rate: | 80%
abstention rate: | 4%
APPROVAL RATE: | 96%