## Sheet 1
IEEE 802.16 Working Group Letter Ballot #41 - Comments
Index | Date | Name | Category | Subclause | Page Number | Line Number | Comment | Proposed Change | Editor's Proposed Dispositions | Must Be Satisfied | Disposition Status | Disposition Detail
| 03/21/2017 19:28:28 GMT | Harry Bims | Editorial |  |  |  | internet link in the footer is broken. Needs to be updated. | Change "The IEEE Standards Dictionary: Glossary of Terms & Definitions is available at http://shop.ieee.org/." to "IEEE Standards Dictionary Online is available at: http://dictionary.ieee.org" | Apply the material in amendment P802.16s/D3 to Rev4 (after the proposed changes from the P802.16s/D2 Sposor Ballot have been resolved). Track further changes as 802.16s comments are resolved. | 1 | unreviewed
|  | Harry Bims | Technical | 6.3.4 | 527 | 7 | References to WirelessMAN-SC should be removed. | Remove the sentence "ARQ shall not be used with the PHY specification defined in 8.1." |  | 1 | unreviewed |  | SC
|  | Harry Bims | Technical | 8.3.4 | 1009 | 12 | References to WirelessMAN-SC should be removed. | Remove the sentence "The TCS, as described in 8.1.4.3, is an optional mechanism for the OFDM PHY and can be enabled on a per-burst basis for both UL and DL through the DIUC/UIUC definitions in the DCD/UCD messages, respectively." |  | 1 | unreviewed |  | SC
|  | Harry Bims | Technical | 13.2.2 | 2019 | 21 | References to WirelessMAN-SC should be removed. | Remove the MIB variable "wmanIf2BsOfdmUcdTcsEnable." |  | 1 | unreviewed |  | SC
|  | Harry Bims | Technical | 14.2.6.2.2.2 | 2375 | 19 | This service primitive is for OFDMA symbols, not WirelessMAN-SC. | Change "As specified in 8.1.9" to "As specified in 8.4.12" in all places in this section |  | 1 | unreviewed |  | SC
1 | 03/21/2017 19:28:28 GMT | Roger Marks | Technical |  |  |  | The P802.16s amendment is currently in development and is on track for approval shortly before this revision. In that case, the content of the P802.16s amendment should be incorporated into the revision so that it will be timely. Since the P802.16s content seems fairly stable, it should be incorporated into the revision draft in the WG Letter Ballot stage and then maintain with edits in accordance with P802.16s edits. | Incorporate the current P802.16s draft content into the revision draft and subsequently maintain that content as changes are made to the P802.16s draft. | Apply the material in amendment P802.16s/D3 to Rev4 (after the proposed changes from the P802.16s/D2 Sposor Ballot have been resolved). Track further changes as 802.16s comments are resolved. | 0 | unreviewed
2 | 04/02/2017 22:34:09 GMT | Doug Gray | Editorial | 11.1.18 | 1596 | 3 | Table 11-13 is a duplicate of Table 11-12 on page 1595 | Remove duplicate table | Remove duplicate table | 0 | unreviewed |  | Agreed
3 | 04/02/2017 22:35:58 GMT | Doug Gray | Editorial | 11.1.18 | 1595 | 12 | Heading for 11.1.18 appears twice | Remove duplicate subclause heading | Remove duplicate subclause heading | 0 | unreviewed |  | Agreed
4 | 04/02/2017 22:41:04 GMT | Doug Gray | Editorial | 11.3 | 1603 | 2 | Title for Table 11-15 is: --F--WirelessMAN-SC. I believe the correct title is: UCD PHY-specific channel encodings--WirelessMAN-SC | Correct the title for Table 11-15 | Correct the title for Table 11-15 to be "UCD PHY-specific channel encodings--WirelessMAN-SC" | 0 | unreviewed |  | SC
5 | 04/15/2017 04:58:50 GMT | Harry Bims | Technical | 2 | 120 | 12 | FIPS Publication 46-3 was withdrawn by NIST on May 19, 2005. Need to remove this as a normative reference | Remove the FIPS 46-3 reference | Refer to Comment 80 | 1 | unreviewed |  | DES
6 | 04/15/2017 04:58:50 GMT | Harry Bims | Technical | 2 | 120 | 13 | FIPS Publication 74 was withdrawn by NIST on May 19, 2005. Need to remove this as a normative reference | Remove the FIPS 74 reference | Refer to Comment 80 | 1 | unreviewed |  | DES
7 | 04/15/2017 04:58:50 GMT | Harry Bims | Technical | 2 | 120 | 14 | FIPS Publication 81 was withdrawn by NIST on May 19, 2005. Need to remove this as a normative reference | Remove the FIPS 81 reference | Refer to Comment 80 | 1 | unreviewed |  | DES
8 | 04/15/2017 04:58:50 GMT | Harry Bims | Technical | 2 | 120 | 16 | FIPS Publication 180-1 was superseded by NIST on August 1, 2002. Need to remove this as a normative reference | Replace the FIPS 180-1 reference with a reference to FIPG 180-4 | Refer to Comment 80 | 1 | unreviewed |  | DES
9 | 04/15/2017 04:58:50 GMT | Harry Bims | Technical | 2 | 120 | 16 | FIPS Publication 186-2 was superseded by NIST on June 9, 2009. Need to remove this as a normative reference | Replace the FIPS 186-2 reference with a reference to FIPS 186-4 | Refer to Comment 80 | 1 | unreviewed |  | DES
10 | 04/15/2017 04:58:50 GMT | Harry Bims | Technical | 4 | 140 | 1 | DES has been withdrawn by NIST. Need to remove all references from the document | Remove DES from the list | Refer to Comment 80 | 1 | unreviewed |  | DES
11 | 04/15/2017 04:58:50 GMT | Harry Bims | Editorial | 6.3.2.1 | 167 | 25 | The sentence claims there is only 1 downlink MAC header, when there are actually 3 | Change "There is one defined DL MAC header, which is the Generic MAC header, which begins each DL MAC PDU containing" to "There are three defined DL MAC headers. The Generic MAC header is a DL MAC header that begins each DL MAC PDU, and contains" |  | 1 | unreviewed
12 | 04/15/2017 04:58:51 GMT | Harry Bims | Editorial | 6.3.2.1 | 167 | 27 | Capitalize "generic" consistently throughout the document, so the reader understands when the document is referring to the Generic MAC Header. | Change "generic" to "Generic" | Change "generic" to "Generic" | 1 | unreviewed |  | Agreed
13 | 04/15/2017 04:58:51 GMT | Harry Bims | Editorial | 6.3.2.1.1 | 169 | 2 | Capitalize "generic" consistently throughout the document, so the reader understands when the document is referring to the Generic MAC Header. | Change "generic" to "Generic" | Change "generic" to "Generic" | 1 | unreviewed |  | Agreed
14 | 04/15/2017 04:58:51 GMT | Harry Bims | Editorial | 6.3.2.1.1 | 169 | 3 | Capitalize "generic" consistently throughout the document, so the reader understands when the document is referring to the Generic MAC Header. | Change "generic" to "Generic" | Change "generic" to "Generic" | 1 | unreviewed |  | Agreed
15 | 04/15/2017 04:58:51 GMT | Harry Bims | Editorial | 6.3.2.1.1 | 170 |  | Capitalize "generic" consistently throughout the document, so the reader understands when the document is referring to the Generic MAC Header. | Change "generic" in Table 6-3 to "Generic" | Change "generic" in Table 6-3 to "Generic" | 1 | unreviewed |  | Agreed
16 | 04/15/2017 04:58:51 GMT | Harry Bims | Editorial | 6.3.2.2 | 201 | 13 | Capitalize "generic" consistently throughout the document, so the reader understands when the document is referring to the Generic MAC Header. | Change "generic" to "Generic" | Change "generic" to "Generic" | 1 | unreviewed |  | Agreed
17 | 04/15/2017 04:58:51 GMT | Harry Bims | Editorial | 6.3.2.2 | 201 | 15 | Capitalize "generic" consistently throughout the document, so the reader understands when the document is referring to the Generic MAC Header. | Change "generic" to "Generic" | Change "generic" to "Generic" | 1 | unreviewed |  | Agreed
18 | 04/15/2017 04:58:51 GMT | Harry Bims | Editorial | 6.3.2.2 | 201 | 17 | Capitalize "generic" consistently throughout the document, so the reader understands when the document is referring to the Generic MAC Header. | Change "generic" to "Generic" | Change "generic" to "Generic" | 1 | unreviewed |  | Agreed
19 | 04/15/2017 04:58:51 GMT | Harry Bims | Editorial | 6.3.2.2 | 201 | 19 | Capitalize "generic" consistently throughout the document, so the reader understands when the document is referring to the Generic MAC Header. | Change "generic" to "Generic" | Change "generic" to "Generic" | 1 | unreviewed |  | Agreed
20 | 04/15/2017 04:58:51 GMT | Harry Bims | Editorial | 6.3.2.2.6 | 205 | 7 | Capitalize "generic" consistently throughout the document, so the reader understands when the document is referring to the Generic MAC Header. | Change "generic" to "Generic" | Change "generic" to "Generic" | 1 | unreviewed |  | Agreed
21 | 04/15/2017 04:58:51 GMT | Harry Bims | Editorial | 6.3.2.2.7 | 205 | 15 | Capitalize "generic" consistently throughout the document, so the reader understands when the document is referring to the Generic MAC Header. | Change "generic" to "Generic" | Change "generic" to "Generic" | 1 | unreviewed |  | Agreed
22 | 04/15/2017 04:58:51 GMT | Harry Bims | Editorial | 6.3.2.3.7 | 236 | 7 | Capitalize "generic" consistently throughout the document, so the reader understands when the document is referring to the Generic MAC Header. | Change "generic" to "Generic" | Change "generic" to "Generic" | 1 | unreviewed |  | Agreed
23 | 04/15/2017 04:58:51 GMT | Harry Bims | Editorial | 6.3.2.3.7 | 236 | 8 | Capitalize "generic" consistently throughout the document, so the reader understands when the document is referring to the Generic MAC Header. | Change "generic" to "Generic" | Change "generic" to "Generic" | 1 | unreviewed |  | Agreed
24 | 04/15/2017 04:58:51 GMT | Harry Bims | Editorial | 6.3.2.3.8 | 238 | 4 | Capitalize "generic" consistently throughout the document, so the reader understands when the document is referring to the Generic MAC Header. | Change "generic" to "Generic" | Change "generic" to "Generic" | 1 | unreviewed |  | Agreed
25 | 04/15/2017 04:58:51 GMT | Harry Bims | Editorial | 6.3.2.3.8 | 238 | 5 | Capitalize "generic" consistently throughout the document, so the reader understands when the document is referring to the Generic MAC Header. | Change "generic" to "Generic" | Change "generic" to "Generic" | 1 | unreviewed |  | Agreed
26 | 04/15/2017 04:58:51 GMT | Harry Bims | Editorial | 6.3.2.3.10 | 262 | 5 | Capitalize "generic" consistently throughout the document, so the reader understands when the document is referring to the Generic MAC Header. | Change "generic" to "Generic" | Change "generic" to "Generic" | 1 | unreviewed |  | Agreed
27 | 04/15/2017 04:58:51 GMT | Harry Bims | Editorial | 6.3.2.3.11 | 265 | 1 | Capitalize "generic" consistently throughout the document, so the reader understands when the document is referring to the Generic MAC Header. | Change "generic" to "Generic" | Change "generic" to "Generic" | 1 | unreviewed |  | Agreed
28 | 04/15/2017 04:58:52 GMT | Harry Bims | Editorial | 6.3.2.3.12 | 267 | 1 | Capitalize "generic" consistently throughout the document, so the reader understands when the document is referring to the Generic MAC Header. | Change "generic" to "Generic" | Change "generic" to "Generic" | 1 | unreviewed |  | Agreed
29 | 04/15/2017 04:58:52 GMT | Harry Bims | Editorial | 6.3.2.3.13 | 267 | 29 | Capitalize "generic" consistently throughout the document, so the reader understands when the document is referring to the Generic MAC Header. | Change "generic" to "Generic" | Change "generic" to "Generic" | 1 | unreviewed |  | Agreed
30 | 04/15/2017 04:58:52 GMT | Harry Bims | Editorial | 6.3.2.3.14 | 270 | 16 | Capitalize "generic" consistently throughout the document, so the reader understands when the document is referring to the Generic MAC Header. | Change "generic" to "Generic" | Change "generic" to "Generic" | 1 | unreviewed |  | Agreed
31 | 04/15/2017 04:58:52 GMT | Harry Bims | Editorial | 6.3.2.3.15 | 272 | 8 | Capitalize "generic" consistently throughout the document, so the reader understands when the document is referring to the Generic MAC Header. | Change "generic" to "Generic" | Change "generic" to "Generic" | 1 | unreviewed |  | Agreed
32 | 04/15/2017 04:58:52 GMT | Harry Bims | Editorial | 6.3.2.3.16 | 273 | 7 | Capitalize "generic" consistently throughout the document, so the reader understands when the document is referring to the Generic MAC Header. | Change "generic" to "Generic" | Change "generic" to "Generic" | 1 | unreviewed |  | Agreed
33 | 04/15/2017 04:58:52 GMT | Harry Bims | Editorial | 6.3.2.3.17 | 274 | 31 | Capitalize "generic" consistently throughout the document, so the reader understands when the document is referring to the Generic MAC Header. | Change "generic" to "Generic" | Change "generic" to "Generic" | 1 | unreviewed |  | Agreed
34 | 04/15/2017 04:58:52 GMT | Harry Bims | Editorial | 6.3.2.3.18 | 275 | 16 | Capitalize "generic" consistently throughout the document, so the reader understands when the document is referring to the Generic MAC Header. | Change "generic" to "Generic" | Change "generic" to "Generic" | 1 | unreviewed |  | Agreed
35 | 04/15/2017 04:58:52 GMT | Harry Bims | Editorial | 6.3.2.3.19 | 276 | 11 | Capitalize "generic" consistently throughout the document, so the reader understands when the document is referring to the Generic MAC Header. | Change "generic" to "Generic" | Change "generic" to "Generic" | 1 | unreviewed |  | Agreed
36 | 04/15/2017 04:58:52 GMT | Harry Bims | Editorial | 6.3.2.3.27 | 286 | 24 | Capitalize "generic" consistently throughout the document, so the reader understands when the document is referring to the Generic MAC Header. | Change "generic" to "Generic" | Change "generic" to "Generic" | 1 | unreviewed |  | Agreed
37 | 04/15/2017 04:58:52 GMT | Harry Bims | Editorial | 6.3.2.3.28 | 287 | 7 | Capitalize "generic" consistently throughout the document, so the reader understands when the document is referring to the Generic MAC Header. | Change "generic" to "Generic" | Change "generic" to "Generic" | 1 | unreviewed |  | Agreed
38 | 04/15/2017 04:58:52 GMT | Harry Bims | Editorial | 6.3.2.3.29 | 287 | 17 | Capitalize "generic" consistently throughout the document, so the reader understands when the document is referring to the Generic MAC Header. | Change "generic" to "Generic" | Change "generic" to "Generic" | 1 | unreviewed |  | Agreed
39 | 04/15/2017 04:58:52 GMT | Harry Bims | Editorial | 6.3.2.3.38.1 | 294 | 41 | Capitalize "generic" consistently throughout the document, so the reader understands when the document is referring to the Generic MAC Header. | Change "generic" to "Generic" | Change "generic" to "Generic" | 1 | unreviewed |  | Agreed
40 | 04/15/2017 04:58:52 GMT | Harry Bims | Editorial | 6.3.2.3.38.1 | 295 | 6 | Capitalize "generic" consistently throughout the document, so the reader understands when the document is referring to the Generic MAC Header. | Change "generic" to "Generic" | Change "generic" to "Generic" | 1 | unreviewed |  | Agreed
41 | 04/15/2017 04:58:52 GMT | Harry Bims | Editorial | 6.3.2.3.55 | 410 | 4 | Capitalize "generic" consistently throughout the document, so the reader understands when the document is referring to the Generic MAC Header. | Change "generic" to "Generic" | Change "generic" to "Generic" | 1 | unreviewed |  | Agreed
42 | 04/15/2017 04:58:53 GMT | Harry Bims | Editorial | 6.3.2.3.55 | 410 | 6 | Capitalize "generic" consistently throughout the document, so the reader understands when the document is referring to the Generic MAC Header. | Change "generic" to "Generic" | Change "generic" to "Generic" | 1 | unreviewed |  | Agreed
43 | 04/15/2017 04:58:53 GMT | Harry Bims | Editorial | 6.3.2.3.61 | 421 | 14 | Capitalize "generic" consistently throughout the document, so the reader understands when the document is referring to the Generic MAC Header. | Change "generic" to "Generic" | Change "generic" to "Generic" | 1 | unreviewed |  | Agreed
44 | 04/15/2017 04:58:53 GMT | Harry Bims | Editorial | 6.3.2.3.61 | 421 | 23 | Capitalize "generic" consistently throughout the document, so the reader understands when the document is referring to the Generic MAC Header. | Change "generic" to "Generic" | Change "generic" to "Generic" | 1 | unreviewed |  | Agreed
45 | 04/15/2017 04:58:53 GMT | Harry Bims | Editorial | 6.3.2.3.85 | 456 | 10 | Capitalize "generic" consistently throughout the document, so the reader understands when the document is referring to the Generic MAC Header. | Change "generic" to "Generic" | Change "generic" to "Generic" | 1 | unreviewed |  | Agreed
46 | 04/15/2017 04:58:53 GMT | Harry Bims | Editorial | 6.3.3 | 516 |  | Capitalize "generic" consistently throughout the document, so the reader understands when the document is referring to the Generic MAC Header. | Change "generic" to "Generic" in Figure 6-31 | Change "generic" to "Generic" in Figure 6-31 | 1 | unreviewed |  | Agreed
47 | 04/15/2017 04:58:53 GMT | Harry Bims | Editorial | 6.3.3.4.2 | 520 | 8 | Capitalize "generic" consistently throughout the document, so the reader understands when the document is referring to the Generic MAC Header. | Change "generic" to "Generic" | Change "generic" to "Generic" | 1 | unreviewed |  | Agreed
48 | 04/15/2017 04:58:53 GMT | Harry Bims | Editorial | 6.3.3.4.3 | 522 | 2 | Capitalize "generic" consistently throughout the document, so the reader understands when the document is referring to the Generic MAC Header. | Change "generic" to "Generic" | Change "generic" to "Generic" | 1 | unreviewed |  | Agreed
49 | 04/15/2017 04:58:53 GMT | Harry Bims | Editorial | 6.3.3.5 | 522 | 10 | Capitalize "generic" consistently throughout the document, so the reader understands when the document is referring to the Generic MAC Header. | Change "generic" to "Generic" | Change "generic" to "Generic" | 1 | unreviewed |  | Agreed
50 | 04/15/2017 04:58:53 GMT | Harry Bims | Editorial | 6.3.3.5 | 522 | 11 | Capitalize "generic" consistently throughout the document, so the reader understands when the document is referring to the Generic MAC Header. | Change "generic" to "Generic" | Change "generic" to "Generic" | 1 | unreviewed |  | Agreed
51 | 04/15/2017 04:58:53 GMT | Harry Bims | Editorial | 6.3.3.6 | 524 | 1 | Capitalize "generic" consistently throughout the document, so the reader understands when the document is referring to the Generic MAC Header. | Change "generic" to "Generic" | Change "generic" to "Generic" | 1 | unreviewed |  | Agreed
52 | 04/15/2017 04:58:53 GMT | Harry Bims | Editorial | 6.3.5.2.1 | 548 | 17 | Capitalize "generic" consistently throughout the document, so the reader understands when the document is referring to the Generic MAC Header. | Change "generic" to "Generic" | Change "generic" to "Generic" | 1 | unreviewed |  | Agreed
53 | 04/15/2017 04:58:53 GMT | Harry Bims | Editorial | 7.1.1 | 851 | 3 | Capitalize "generic" consistently throughout the document, so the reader understands when the document is referring to the Generic MAC Header. | Change "generic" to "Generic" | Change "generic" to "Generic" | 1 | unreviewed |  | Agreed
54 | 04/15/2017 04:58:53 GMT | Harry Bims | Editorial | 7.2.2.2.14.1 | 884 |  | Capitalize "generic" consistently throughout the document, so the reader understands when the document is referring to the Generic MAC Header. | Change "generic" to "Generic" in Figure 7-11 | Change "generic" to "Generic" in Figure 7-11 | 1 | unreviewed |  | Agreed
55 | 04/15/2017 04:58:54 GMT | Harry Bims | Editorial | 7.5.1.2.3 | 914 | 2 | Capitalize "generic" consistently throughout the document, so the reader understands when the document is referring to the Generic MAC Header. | Change "generic" to "Generic" in both places | Change "generic" to "Generic" in both places | 1 | unreviewed |  | Agreed
56 | 04/15/2017 04:58:54 GMT | Harry Bims | Editorial | 8.3.6.6 | 1040 | 8 | Capitalize "generic" consistently throughout the document, so the reader understands when the document is referring to the Generic MAC Header. | Change "generic" to "Generic" | Change "generic" to "Generic" | 1 | unreviewed |  | Agreed
57 | 04/15/2017 04:58:54 GMT | Harry Bims | Editorial | 8.3.6.6.2 | 1042 | 19 | Capitalize "generic" consistently throughout the document, so the reader understands when the document is referring to the Generic MAC Header. | Change "generic" to "Generic" | Change "generic" to "Generic" | 1 | unreviewed |  | Agreed
58 | 04/15/2017 04:58:54 GMT | Harry Bims | Editorial | 8.4.5.6 | 1296 | 11 | Capitalize "generic" consistently throughout the document, so the reader understands when the document is referring to the Generic MAC Header. | Change "generic" to "Generic" | Change "generic" to "Generic" | 1 | unreviewed |  | Agreed
59 | 04/15/2017 04:58:54 GMT | Harry Bims | Editorial | 8.4.5.6.2 | 1299 | 4 | Capitalize "generic" consistently throughout the document, so the reader understands when the document is referring to the Generic MAC Header. | Change "generic" to "Generic" | Change "generic" to "Generic" | 1 | unreviewed |  | Agreed
60 | 04/15/2017 04:58:54 GMT | Harry Bims | Technical | 6.3.2.1 | 167 | 30 | The definition of the EC field is missing. | The EC field is used as the Encryption Control field when HT is set to 0, and is used as the Extended Control field when HT is set to 1. |  | 1 | unreviewed
61 | 04/15/2017 04:58:54 GMT | Harry Bims | Technical | 6.3.2.1 | 168 |  | Field incorrectly labeled as Reserved | Change the Reserved field name that follows the Type field from Reserved to "ESF" |  | 1 | unreviewed
62 | 04/15/2017 04:58:54 GMT | Harry Bims | Editorial | 6.3.2.1 | 169 |  | The UL frame has only two types when HT = 1; the Feedback MAC header, and MAC signaling header type II | Change "and all other type headers" to "and the MAC signaling header type II" | Defer to the group. | 0 | unreviewed
63 | 04/15/2017 04:58:54 GMT | Harry Bims | Technical | 6.3.2.1 | 169 |  | Typo on the section number | Change "8.3.6.3" to "8.3.6.6" | Change "8.3.6.3" to "8.3.6.6" | 1 | unreviewed |  | Agreed
64 | 04/15/2017 04:58:54 GMT | Harry Bims | Editorial | 6.3.2.1.1 | 170 |  | The fields are listed out of order | Re-order the fields in Table 6-3 to line up sequentially with the fields in the Generic MAC header, as shown in Figure 6-3 | Re-order the fields in Table 6-3 to line up sequentially with the fields in the Generic MAC header, as shown in Figure 6-3 | 0 | unreviewed |  | Agreed
65 | 04/15/2017 04:58:54 GMT | Harry Bims | Editorial | 6.3.2.1.1.1 | 172 | 2 | Figure 6-4 is out of place | Move Figure 6-4 to just before Table 6-5 on page 171 | There are some issues with frame anchors in the document. Will try to fix those as much as possible, but IEEE Editor has suggested we leave this to the last (fix as part of final release). | 1 | unreviewed
66 | 04/15/2017 04:58:54 GMT | Harry Bims | Editorial | 6.3.2.1.2.1.1 | 174 | 11 | There are only two values for the type field in a BR header | Add the following sentence to the end of the Description in Table 6-7 for the Type field in the BR header, "The Type field is either 0b000 (BR incremental) or 0b001 (BR aggregate)" | If there are only two types, then why are there 3 bits for this field? It almost seems like there should be 2 bits used and one reserved, but it's fine to add the text as indicated. | 0 | unreviewed
67 | 04/15/2017 04:58:54 GMT | Harry Bims | Editorial | 6.3.2.1.2.2.1 | 184 | 5 | Replace the Description for the Feedback type 0000 to improve the clarity of the description | Replace the text in the Description field of Feedback type 0000 with "CQI and MIMO feedback. The definition of MIMO feedback type (3 bits) is found in Table 8-193. The mapping of the corresponding feedback payload (6 bits or 12 bits) depends on the corresponding MIMO feedback type. The 6-bit mappings are found in: Figure 8-136 (Quantized precoding weight feedback); Table 8-343, Table 8-344, Table 8-345, Table 8-346 (Fast DL measurement); 8.4.8.3.3, 8.4.8.3.4, 8.4.8.3.5 (Channel Matrix Information); Table 8-295 (Index to precoding matrix in codebook). When MIMO feedback type = 0b110, the payload is 12-bits, and its mapping is the concatenation of the "Index to precoding matrix in codebook", and "Fast DL measurement". |  | 1 | unreviewed
68 | 04/15/2017 04:58:54 GMT | Harry Bims | Editorial | 6.3.2.1.2.2.1 | 185 |  | Clarify the number of AMC bands over which the best are selected for feedback type 0b1101 | Change "Codebook index for N best AMC bands" to "Codebook index for N best AMC bands out of the maximum logical bands for band AMC" |  | 0 | unreviewed
69 | 04/15/2017 04:58:54 GMT | Harry Bims | Editorial | 6.3.2.1.2.2.1.2 | 190 | 9 | The header doesn't have a payload field. Fix this language | Change "bits payload" to "bit Content Feedback" | Change "bits payload" to "bit Content Feedback" | 1 | unreviewed |  | Agreed
70 | 04/15/2017 04:58:54 GMT | Harry Bims | Editorial | 6.3.2.2.4 | 204 | 1 | The paragraph in this section is out of place. The section itself is not needed | Move the paragraph at lines 2-4 below Table 6-4 and remove the section "ARQ feedback" | Move the paragraph at lines 2-4 to below Table 6-4 (Page 171) and remove the section "ARQ feedback" | 1 | unreviewed |  | Agreed
71 | 04/15/2017 04:58:54 GMT | Harry Bims | Technical | 6.3.2.3.5 | 228 | 20 | Looks like there was a mistake in a previous edit of the document. Fix the description of Bit 7 | Replace line 20 with the text of lines 21-23. | Replace line 20 with the text of lines 21-23. | 1 | unreviewed |  | Agreed
72 | 04/15/2017 04:58:54 GMT | Harry Bims | Editorial | 6.3.2.3.9.31 | 245 | 11 | Heading numbering is wrong from here through the rest of the section | Fix the section heading numbers and references to the sections | Fix the section heading numbers and references to the sections | 1 | unreviewed |  | Agreed
73 | 04/15/2017 04:58:55 GMT | Harry Bims | Editorial | 6.3.2.3.13 | 269 | 28 | The text of lines 28-29 should appear under the heading of line 27 | Re-format lines 28-29 to appear beneath line 27 as its header | Re-format lines 28-29 to appear beneath line 27 as its header | 1 | unreviewed |  | Agreed
74 | 04/15/2017 04:58:55 GMT | Harry Bims | Technical | 6.3.2.3.38.6.7 | 312 |  | Typo on Matrix B encoding | Change "Matrix B (Vertical Encoding)" to "Matrix B (Horizontal Encoding)" | Change "Matrix B (Vertical Encoding)" to "Matrix B (Horizontal Encoding)" | 1 | unreviewed |  | Agreed
75 | 04/15/2017 04:58:55 GMT | Harry Bims | Editorial | 6.3.4.5 | 537 | 13 | Need to add a sentence to clarify how to construct the Fragmentation subheader (§6.3.2.2.1), and Packing subheader (§6.3.2.2.3) | After the end of the first sentence (begins with "Connections are set up..."), add the following text: "ARQ-enabled connections are setup and defined by including ARQ TLVs in those DSA/DSC messages (see 11.13.17). When a connection is ARQ-enabled, ARQ-enabled Connection shall be set to True. When a connection is not ARQ-enabled, ARQ-enabled Connection shall be set to False." |  | 1 | unreviewed
76 | 04/15/2017 04:58:55 GMT | Harry Bims | Editorial | 6.3.2.3.14 | 271 | 33 | Sentence "Specification of the service flow's traffic characteristics ..." is out of place. | Please move the sentence at line 33 beginning with "Specification of the service flow" below "Service Flow Parameters" above | Move the sentence at line 33 beginning with "Specification of the service flow" below "Service Flow Parameters" above | 1 | unreviewed |  | Agreed
77 | 04/15/2017 04:58:55 GMT | Harry Bims | Technical | 7.2.1.1 | 855 | 32 | DES has been withdrawn by NIST. Need to replace with AES | Change "e.g., data encryption standard (DES) key and CBC IV" to "e.g., advanced encryption standard in CCM mode" | Refer to Comment 80 | 1 | unreviewed |  | DES
78 | 04/15/2017 04:58:55 GMT | Harry Bims | Technical | 7.2.2.1 | 870 | 21 | DES has been withdrawn by NIST. Need to replace with AES | Remove the paragraph "For SAs using a ciphersuite employing DES-CBC ..." | Refer to Comment 80 | 1 | unreviewed |  | DES
79 | 04/15/2017 04:58:55 GMT | Harry Bims | Technical | 7.2.2.7 | 890 | 10 | DES has been withdrawn by NIST. Need to replace with AES | Remove the sentence "For SAs using a ciphersuite employing DES-CBC ..." | Refer to Comment 80 | 1 | unreviewed |  | DES
80 | 04/15/2017 04:58:55 GMT | Harry Bims | Technical | 7.5.1.1 | 912 | 5 | DES has been withdrawn by NIST. Need to replace with AES | Remove the section 7.5.1.1 | While the comment may be correct, careful study of the impact of removing this section. Are all the references and uses of DES covered by comments? I'm reluctant to remove entire subclauses if it may break other text. Also, if NIST has withdrawn this reference material, does it mean that the technology is obsolete? | 1 | unreviewed |  | DES
81 | 04/15/2017 04:58:55 GMT | Harry Bims | Technical | 7.5.4.1 | 921 | 13 | DES has been withdrawn by NIST. Need to replace with AES | Remove the section 7.5.4.1 | Refer to Comment 80 | 1 | unreviewed |  | DES
82 | 04/15/2017 04:58:55 GMT | Harry Bims | Technical | 7.5.4.2 | 921 | 19 | DES has been withdrawn by NIST. Need to replace with AES | Move the content of section 7.5.4.2 to the beginning of section 7.5.4.5.1 and change the text "DES" and "3-DES" to "AES" | Refer to Comment 80 | 1 | unreviewed |  | DES
83 | 04/15/2017 04:58:55 GMT | Harry Bims | Editorial | 8.4.6.1.2.1 | 1351 | 6 | Figure 8-79 is missing | Please restore Figure 8-79 | Require a figure for this, please confirm what's supposed to be there (provide file). | 1 | unreviewed
84 | 04/15/2017 04:58:55 GMT | Harry Bims | Editorial | 8.4.6.2.1 | 1366 | 1 | Figure 8-82 is missing | Please restore Figure 8-82 | Require a figure for this, please confirm what's supposed to be there (provide file). | 1 | unreviewed
85 | 04/15/2017 04:58:55 GMT | Harry Bims | Editorial | 8.4.6.2.7.1 | 1380 |  | Numbers are misaligned throughout Table 8-284 | Fix alignment of the columns of numbers in Table 8-284 | Fix alignment of the columns of numbers in Table 8-284 | 1 | unreviewed |  | Agreed
86 | 04/15/2017 04:58:55 GMT | Harry Bims | Editorial | 11.9.3 | 1706 | 13 | DES has been withdrawn by NIST. Need to remove all references from the document | Remove the Value "Encrypted TEK for DES" from the table in Section 11.9.3 | Defer to the group. | 1 | unreviewed |  | DES
87 | 04/15/2017 04:58:55 GMT | Harry Bims | Editorial | 11.9.8 | 1709 | 1 | DES has been withdrawn by NIST. Need to remove all references from the document | Remove the paragraph immediately below Table 11-43 | Defer to the group. | 1 | unreviewed |  | DES
88 | 04/15/2017 04:58:55 GMT | Harry Bims | Editorial | 11.9.14 | 1712 |  | DES has been withdrawn by NIST. Need to remove all references from the document | Remove the row from Table 11-46 described as "CBC mode, 56-bit DES" | Defer to the group. | 1 | unreviewed |  | DES
89 | 04/15/2017 04:58:55 GMT | Harry Bims | Editorial | 11.9.14 | 1712 | 2 | DES has been withdrawn by NIST. Need to remove all references from the document | Remove the row from Table 11-49 described as "CBC mode 56-bit DES, no data authentication and 3-DES,128" | Defer to the group. | 1 | unreviewed |  | DES
90 | 04/15/2017 04:58:55 GMT | Harry Bims | Editorial | 11.9.14 | 1712 | 2 | DES has been withdrawn by NIST. Need to remove all references from the document | Remove the row from Table 11-48 described as "CBC mode 56-bit DES, no data authentication and RSA, 1024" | Defer to the group. | 1 | unreviewed |  | DES
91 | 04/15/2017 04:58:56 GMT | Harry Bims | Editorial | 12.1.1.4.10 | 1851 | 16 | DES has been withdrawn by NIST. Need to remove all references from the document | Change the default for the Cryptographic-Suite-List from 56-bit DES to 128-bit AES, and remove the text ", and 3-DES EDE with 128-bit key" | Defer to the group. | 1 | unreviewed |  | DES
92 | 04/15/2017 04:58:56 GMT | Harry Bims | Editorial | 12.3.1.1 | 1870 |  | DES has been withdrawn by NIST. Need to remove all references from the document | Remove the cryptographic suite "No data encryption, no data authentication and 3-DES,128" | Defer to the group. | 1 | unreviewed |  | DES
93 | 04/15/2017 04:58:56 GMT | Harry Bims | Editorial | 12.3.1.1 | 1870 |  | DES has been withdrawn by NIST. Need to remove all references from the document | Remove the cryptographic suite "CBC mode 56-bit DES, no data authentication and 3-DES,128" | Defer to the group. | 1 | unreviewed |  | DES
94 | 04/15/2017 04:58:56 GMT | Harry Bims | Editorial | 12.3.1.1 | 1870 |  | DES has been withdrawn by NIST. Need to remove all references from the document | Remove the cryptographic suite "CBC mode 56-bit DES, no data authentication and RSA, 1024" | Defer to the group. | 1 | unreviewed |  | DES
95 | 04/15/2017 04:58:56 GMT | Harry Bims | Editorial | 8.3.6.6.1 | 1041 | 5 | typo for SBCH_DLP_MAP_IE() | Change "SBCH_DLP_MAP_IE" to "SBCH_DL_MAP_IE" | Change "SBCH_DLP_MAP_IE" to "SBCH_DL_MAP_IE" | 0 | unreviewed |  | Agreed
96 | 04/15/2017 04:58:56 GMT | Harry Bims | Editorial | 8.4.5.4 | 1210 |  | typo for Extended UIUC 2 dependent IE | Change the name from "Extended UIUC 2 dependent IE" to "UL-MAP Extended-2 IE" | Change the name from "Extended UIUC 2 dependent IE" to "UL-MAP Extended-2 IE" | 0 | unreviewed |  | Agreed
97 | 04/15/2017 04:58:56 GMT | Harry Bims | Editorial | 8.4.5.4 | 1210 |  | typo for PAPR_Reduction_and_Safety_- Zone_Sounding Zone Allocation_IE | Change the name to "PAPR_Reduction_Safety_Sounding_Zone_Allocation_IE" | Change the name to "PAPR_Reduction_Safety_Sounding_Zone_Allocation_IE" | 0 | unreviewed |  | Agreed
98 | 04/15/2017 04:58:56 GMT | Harry Bims | Editorial | 8.4.5.4 | 1210 |  | Add notes for PAPR_Reduction_and_Safety_- Zone_Sounding Zone Allocation_IE | Add text "See 8.4.5.4.2" | Add text "See 8.4.5.4.2" | 0 | unreviewed |  | Agreed
99 | 04/15/2017 04:58:56 GMT | Harry Bims | Editorial | 8.4.5.4 | 1210 |  | Add notes for CDMA_Allocation_IE() | Add text "See 8.4.5.4.3" | Add text "See 8.4.5.4.3" | 0 | unreviewed |  | Agreed
100 | 04/15/2017 04:58:56 GMT | Harry Bims | Editorial | 8.4.5.4 | 1210 |  | Add notes for FAST-FEEDBACK_Allocation_IE() | Add text "See 8.4.5.4.39" | Add text "See 8.4.5.4.39" | 0 | unreviewed |  | Agreed
101 | 04/15/2017 04:58:56 GMT | Harry Bims | Editorial | 8.4.5.4.39 | 1224 |  | fix text | Change "No. OFDMA symbols" to "Number of OFDMA symbols" | Change "No. OFDMA symbols" to "Number of OFDMA symbols" | 0 | unreviewed |  | Agreed
102 | 04/15/2017 04:58:56 GMT | Harry Bims | Editorial | 8.4.5.4.39 | 1224 |  | fix text | Change "No subchannels" to "Number of subchannels" | Change "No subchannels" to "Number of subchannels" | 0 | unreviewed |  | Agreed
103 | 04/15/2017 04:58:56 GMT | Harry Bims | Editorial | 8.4.6.1.2.1 | 1351 | 4 | typo | Change "Figure 8-788-79" to "Figure 8-79" | Change "Figure 8-788-79" to "Figure 8-79" | 1 | unreviewed |  | Agreed
104 | 04/15/2017 04:58:56 GMT | Harry Bims | Editorial | 8.4.6.1.2.1 | 1350 | 1 | typo | Change "Figure 8-788-79" to "Figure 8-79" | Change "Figure 8-788-79" to "Figure 8-79" | 1 | unreviewed |  | Agreed
105 | 04/15/2017 04:58:56 GMT | Harry Bims | Editorial | 8.4.6.1.2.1 | 1350 | 2 | typo | Change "Table 8-2578-259" to "Table 8-259" | Change "Table 8-2578-259" to "Table 8-259" | 1 | unreviewed |  | Agreed
106 | 04/15/2017 04:58:56 GMT | Harry Bims | Editorial | 8.4.6.1.2.1 | 1351 | 2 | typo | Change "Table 8-2578-260" to "Table 8-260" | Change "Table 8-2578-260" to "Table 8-260" | 1 | unreviewed |  | Agreed
107 | 04/15/2017 04:58:56 GMT | Harry Bims | Editorial | 8.4.6.1.2.1 | 1352 | 7 | typo | Change "Figure 8-788-79" to "Figure 8-79" | Change "Figure 8-788-79" to "Figure 8-79" | 1 | unreviewed |  | Agreed
108 | 04/15/2017 04:58:57 GMT | Harry Bims | Editorial | 8.4.6.1.2.1 | 1352 | 5 | typo | Change "Table 8-2578-260" to "Table 8-260" | Change "Table 8-2578-260" to "Table 8-260" | 1 | unreviewed |  | Agreed
109 | 04/15/2017 04:58:57 GMT | Harry Bims | Technical | 6.3.7.5.1 | 572 | 2 | WirelessMAN-SC is not being used in any deployed or planned system. Should be removed from the standard. | Remove section 6.3.7.5.1 | See comment 110. | 1 | unreviewed |  | SC
110 | 04/15/2017 04:58:57 GMT | Harry Bims | Technical | 8.1.1 | 942 | 2 | WirelessMAN-SC is not being used in any deployed or planned system. Should be removed from the standard. | Remove section 8.1 | This is a substantial change likely to "break" text throughout the document. I recommend very careful study of the impact of removing this section. | 1 | unreviewed |  | SC
111 | 04/15/2017 04:58:57 GMT | Harry Bims | Technical | 13.2.1 | 1914 | 2 | Obsolete MIB should be removed from the standard | Remove 13.2.1 | It's not clear why this is in the spec and documented as obsolete. Perhaps some discussion is in order. Why was it done this way and not removed before? | 1 | unreviewed
112 | 04/15/2017 04:58:57 GMT | Harry Bims | Editorial | 4 | 138 | 4 | Delete unused abbreviation and acronym | Delete line 4 | Maybe used on pages 171, 172, 854, 915? | 0 | unreviewed
113 | 04/15/2017 04:58:57 GMT | Harry Bims | Editorial | 4 | 138 | 6 | The only time ACM is used is §14.1.1, and there the acronym is expanded, so there is no need for an entry in this section. | Delete line 6 | But also used with the M-ACM-* messages related to accounting management. | 0 | unreviewed
114 | 04/15/2017 04:58:57 GMT | Harry Bims | Editorial | 4 | 138 | 10 | AGC is listed as a common acronym in the IEEE Editorial Style Manual. No need to duplicate here. | Delete line 10 |  | 1 | unreviewed
115 | 04/15/2017 04:58:57 GMT | Harry Bims | Editorial | 4 | 138 | 16 | ARQ is listed as a common acronym in the IEEE Editorial Style Manual. No need to duplicate here. | Delete line 16 |  | 1 | unreviewed
116 | 04/15/2017 04:58:57 GMT | Harry Bims | Editorial | 4 | 138 | 23 | BER is listed as a common acronym in the IEEE Editorial Style Manual. No need to duplicate here. | Delete line 23 |  | 1 | unreviewed
117 | 04/15/2017 04:58:57 GMT | Harry Bims | Editorial | 4 | 138 | 24 | BPSK is listed as a common acronym in the IEEE Editorial Style Manual. No need to duplicate here. | Delete line 24 |  | 1 | unreviewed
118 | 04/15/2017 04:58:57 GMT | Harry Bims | Editorial | 4 | 139 | 3 | CDMA is listed as a common acronym in the IEEE Editorial Style Manual. No need to duplicate here. | Delete line 3 |  | 1 | unreviewed
119 | 04/15/2017 04:58:57 GMT | Harry Bims | Editorial | 4 | 140 | 39 | FFT is listed as a common acronym in the IEEE Editorial Style Manual. No need to duplicate here. | Delete line 39 |  | 1 | unreviewed
120 | 04/15/2017 04:58:57 GMT | Harry Bims | Editorial | 4 | 141 | 36 | LAN is listed as a common acronym in the IEEE Editorial Style Manual. No need to duplicate here. | Delete line 36 |  | 1 | unreviewed
121 | 04/15/2017 04:58:57 GMT | Harry Bims | Editorial | 4 | 143 | 28 | QoS is listed as a common acronym in the IEEE Editorial Style Manual. No need to duplicate here. | Delete line 28 |  | 1 | unreviewed
122 | 04/15/2017 04:58:57 GMT | Harry Bims | Editorial | 4 | 143 | 30 | QPSK is listed as a common acronym in the IEEE Editorial Style Manual. No need to duplicate here. | Delete line 30 |  | 1 | unreviewed
123 | 04/15/2017 04:58:57 GMT | Harry Bims | Editorial | 4 | 144 | 30 | SNR is listed as a common acronym in the IEEE Editorial Style Manual. No need to duplicate here. | Delete line 30 |  | 1 | unreviewed
124 | 04/15/2017 04:58:57 GMT | Harry Bims | Editorial | 4 | 139 | 45 | dBm is a common acronym. No need to list it here | Delete line 45 |  | 1 | unreviewed
125 | 04/15/2017 04:58:57 GMT | Harry Bims | Editorial | 5.2.3 | 152 | 3 | Sentence is in the wrong place in this paragraph. | Move the sentence "Implementation of PHS capability is optional." to the beginning of the paragraph. | Move the sentence "Implementation of PHS capability is optional." to the beginning of the paragraph. | 0 | unreviewed
126 | 04/15/2017 04:58:57 GMT | Harry Bims | Editorial | 5.2.3.2 | 155 | 8 | text needs to be written more clearly | Change " If the MS includes more than one classification rule and at least one PHS rule 9 in DSx-REQ message when initiating a dynamic service addition via DSA-REQ or change via DSC-REG, 10 the MS shall include a temporary PHSI (i.e., 145/146.cst.6.1) with each PHS rule in the DSx-REQ message. 11 Temporary PHSI(s) shall only be used by the BS to identify the association of the PHS rule to corresponding 12 classification rule(s) included in the DSA-REQ or DSC-REQ from the MS by inclusion of the Associated 13 PHSI field TLV (see 11.13.18.3.3.13) and shall have no further meaning beyond this." to ""For SS-Initiated PHS rule creation, an MS sends a DSA-REQ or DSC-REQ message to the BS. The BS may respond by creating a PHS rule that is associated with one or more classification rules included in the message. The BS shall define a new PHSI when a PHS rule is created. If the MS includes more than one classification rule and at least one PHS rule in a DSA or DSC request message, the MS shall include an Associated PHSI field TLV (see 11.13.18.3.3.13) where the PHSI value is set to a temporary PHSI (i.e., 145/146.cst.6.1) for each PHS rule. Otherwise, the PHSI value specified by the MS shall be the PHSI adopted by the BS when the PHS rule is created." |  | 1 | unreviewed
127 | 04/15/2017 04:58:57 GMT | Harry Bims | Editorial | 5.2.3.2 | 155 | 25 | need to clarify the text by adding a sentence | Before the sentence beginning with "If the PHS rule...", insert the sentence "In other words, the PHSM may be specified at service flow creation, while the PHSF may be specified as part of the activation of the previously created service flow." |  | 1 | unreviewed
128 | 04/15/2017 04:58:57 GMT | Harry Bims | Editorial | 5.2.4.1 | 156 | 5 | need to clarify the paragraph | Add to the end of the sentence the following sentence "and the IEEE 802.3/Ethernet PDU shall be used as the IEEE 802.3/Ethernet CS PDU." |  | 0 | unreviewed
129 | 04/15/2017 04:58:58 GMT | Harry Bims | Editorial | 5.2.4.1 | 156 | 15 | RFCs need to be updated | Change "4995" to "5795". Change "4996" to "6846" | Suggest maybe we write "RFC 4996 (obsoleted by RFC 6846) to retain the historical use of 4996. | 1 | unreviewed
130 | 04/15/2017 04:58:58 GMT | Harry Bims | Editorial | 5.2.4.1 | 156 | 15 | RFCs need to be updated | Add "RFC 4815" after "RFC 4996" | Agreed - Add "RFC 4815" after "RFC 4996" - NOTE 4815 contains corrections and clarifications to 3095 which is currently cited. | 1 | unreviewed
131 | 04/15/2017 04:58:58 GMT | Harry Bims | Editorial | 6.3.2 | 167 | 12 | Relocate the paragraph to a more appropriate location | Move the paragraph starting at line 12 to page 171, line 2. | Move the paragraph starting at line 12 to page 171, line 2. | 1 | unreviewed |  | Agreed
132 | 04/15/2017 04:58:58 GMT | Harry Bims | Technical | 6.3.2.1 | 168 |  | HT = 1 identifies more than just a Bandwidth request (BR) header | Change "Bandwidth request (BR) header" to "signaling header type 1 or 2" |  | 1 | unreviewed
133 | 04/15/2017 04:58:58 GMT | Harry Bims | Editorial | 6.3.2.1.1.1 | 171 | 1 | Move the section "Relay MAC header format" out from under the "Generic MAC header" section. The Relay MAC Header is not a type of Generic MAC Header, the formats are incompatible and defined by the type of link. The Relay MAC Header format is only used on relay tunnels, and the Generic MAC Header format is only used on DL and UL. | Renumber section 6.3.2.1.1.1 as section 6.3.2.1.2, and move section 6.3.2.1.2 to 6.3.2.1.3 | Renumber section 6.3.2.1.1.1 as section 6.3.2.1.2, and move section 6.3.2.1.2 to 6.3.2.1.3 | 1 | unreviewed |  | Agreed
134 | 04/15/2017 04:58:58 GMT | Harry Bims | Technical | 6.3.3.5 | 522 | 8 | Remove SC from the standard. Text needs to change | Change "SC and OFDM" to "OFDM" | Refer to Comment 110. | 1 | unreviewed |  | SC
135 | 04/15/2017 04:58:58 GMT | Harry Bims | Technical | 6.3.3.5.1 | 522 | 13 | Remove SC from the standard. Text needs to change | Change "SC and OFDM" to "OFDM" | Refer to Comment 110. | 1 | unreviewed |  | SC
136 | 04/15/2017 04:58:58 GMT | Harry Bims | Technical | 6.3.3.5.1.1 | 522 | 35 | Remove SC from the standard. Text needs to change | Change "SC and OFDM" to "OFDM" | Refer to Comment 110. | 1 | unreviewed |  | SC
137 | 04/15/2017 04:58:58 GMT | Harry Bims | Technical | 6.3.3.5.1.1 | 522 | 36 | Remove SC from the standard. Text needs to change | Change "SC and OFDM" to "OFDM" | Refer to Comment 110. | 1 | unreviewed |  | SC
138 | 04/15/2017 04:58:58 GMT | Harry Bims | Technical | 6.3.3.5.1.1 | 523 | 3 | Remove SC from the standard. Text needs to change | Change "SC and OFDM" to "OFDM" | Refer to Comment 110. | 1 | unreviewed |  | SC
139 | 04/15/2017 04:58:58 GMT | Harry Bims | Technical | 6.3.6.2 | 553 | 29 | Remove SC from the standard. Text needs to change | Change "SC and OFDM" to "OFDM" | Refer to Comment 110. | 1 | unreviewed |  | SC
140 | 04/15/2017 04:58:58 GMT | Harry Bims | Technical | 6.3.6.3 | 555 | 5 | Remove SC from the standard. Text needs to change | Change "OFDM and SC" to "OFDM" | Refer to Comment 110. | 1 | unreviewed |  | SC
141 | 04/15/2017 04:58:58 GMT | Harry Bims | Technical | 6.3.6.3.2 | 557 | 2 | Remove SC from the standard. Text needs to change | Change "SC and OFDM" to "OFDM" | Refer to Comment 110. | 1 | unreviewed |  | SC
142 | 04/15/2017 04:58:58 GMT | Harry Bims | Technical | 6.3.7.4.2 | 569 | 12 | Remove SC from the standard. Remove paragraph | Remove the paragraph | Refer to Comment 110. | 1 | unreviewed |  | SC
143 | 04/15/2017 04:58:58 GMT | Harry Bims | Technical | 6.3.7.6.1 | 573 | 23 | Remove SC from the standard. Remove paragraph | Change "SC and OFDM" to "OFDM" | Refer to Comment 110. | 1 | unreviewed |  | SC
144 | 04/15/2017 04:58:59 GMT | Harry Bims | Technical | 6.3.7.6.4 | 574 | 25 | Remove SC from the standard. Remove paragraph | Change "SC and OFDM" to "OFDM" | Refer to Comment 110. | 1 | unreviewed |  | SC
145 | 04/15/2017 04:58:59 GMT | Harry Bims | Technical | 6.3.8.1 | 577 | 6 | Remove SC from the standard. Remove paragraph | Remove the paragraph | Refer to Comment 110. | 1 | unreviewed |  | SC
146 | 04/15/2017 04:58:59 GMT | Harry Bims | Technical | 6.3.9.5 | 585 | 3 | Remove SC from the standard. Remove paragraph | Change "marks the beginning of a minislot boundary in SC and SCa PHY, or" to "is" | Refer to Comment 110. | 1 | unreviewed |  | SC
147 | 04/15/2017 04:58:59 GMT | Harry Bims | Technical | 6.3.9.5.1 | 586 | 5 | Remove SC from the standard. Remove paragraph | Change "SC and OFDM" to "OFDM" | Refer to Comment 110. | 1 | unreviewed |  | SC
148 | 04/15/2017 04:58:59 GMT | Harry Bims | Technical | 6.3.9.5.1 | 586 | 7 | Remove SC from the standard. Remove paragraph | Change "SC and OFDM" to "OFDM" | Refer to Comment 110. | 1 | unreviewed |  | SC
149 | 04/15/2017 04:58:59 GMT | Harry Bims | Technical | 6.3.9.5.1 | 587 | 12 | Remove SC from the standard. Remove paragraph | Change "SC and OFDM" to "OFDM" | Refer to Comment 110. | 1 | unreviewed |  | SC
150 | 04/15/2017 04:58:59 GMT | Harry Bims | Technical | 6.3.9.5.1 | 588 | 6 | Remove SC from the standard. Remove paragraph | Change "SC and OFDM" to "OFDM" | Refer to Comment 110. | 1 | unreviewed |  | SC
151 | 04/15/2017 04:58:59 GMT | Harry Bims | Technical | 6.3.16.1 | 734 | 30 | Remove SC from the standard. Remove paragraph | Remove "PUSC with Use All SC = 0, PUSC with Use All SC = 1" | Refer to Comment 110. | 1 | unreviewed |  | SC
152 | 04/15/2017 04:58:59 GMT | Harry Bims | Technical | 6.3.16.2 | 735 | 20 | Remove SC from the standard. Remove paragraph | Remove "PUSC with Use All SC = 0, PUSC with Use All SC = 1" | Refer to Comment 110. | 1 | unreviewed |  | SC
153 | 04/15/2017 04:58:59 GMT | Harry Bims | Technical | 6.3.19.5 | 748 | 27 | Remove SC from the standard. Remove paragraph | Change "SC and OFDM" to "OFDM" | Refer to Comment 110. | 1 | unreviewed |  | SC
154 | 04/15/2017 04:58:59 GMT | Harry Bims | Technical | 6.3.19.5.1 | 748 | 28 | Remove SC from the standard. Remove paragraph | Change "SC and OFDM" to "OFDM" | Refer to Comment 110. | 1 | unreviewed |  | SC
155 | 04/15/2017 04:58:59 GMT | Harry Bims | Technical | 7.5.1.2.5 | 915 | 19 | Remove SC from the standard. Remove paragraph | Change "SC and OFDM" to "OFDM" | Refer to Comment 110. | 1 | unreviewed |  | SC
156 | 04/15/2017 04:58:59 GMT | Harry Bims | Technical | 7.5.1.2.5 | 915 | 37 | Remove SC from the standard. Remove paragraph | Change "SC and OFDM" to "OFDM" | Refer to Comment 110. | 1 | unreviewed |  | SC
157 | 04/15/2017 04:58:59 GMT | Harry Bims | Technical | 12.1.2.2.2 | 1867 | 6 | Remove SC from the standard. Remove paragraph | Remove section 12.1.2.2.2 | Refer to Comment 110. | 1 | unreviewed |  | SC
158 | 04/15/2017 04:59:00 GMT | Harry Bims | Technical | 13.2.3 | 1971 | 5 | Remove SC from the standard. Remove paragraph | Change the status of this MIB value to deprecate | Refer to Comment 110. | 0 | unreviewed |  | SC
159 | 04/15/2017 04:59:00 GMT | Harry Bims | Technical | 13.2.6 | 2278 | 28 | Remove SC from the standard. Remove paragraph | Change the status of this MIB value to deprecate | Refer to Comment 110. | 0 | unreviewed |  | SC
160 | 04/15/2017 04:59:00 GMT | Harry Bims | Technical | 13.2.7 | 2292 | 26 | Remove SC from the standard. Remove paragraph | Change the status of this MIB value to deprecate | Refer to Comment 110. | 0 | unreviewed |  | SC
161 | 04/15/2017 15:33:34 GMT | Harry Bims | Technical | 11.1.3 | 1581 | 9 | There needs to be a MAC version encoding for 80216-2017 | Replace the line "12-255: Reserved" in the TLV for MAC version encoding with the following: "12: Indicates conformance with IEEE Std 802.16-2017 13-255: Reserved" |  | 1 | unreviewed
162 | 04/16/2017 19:12:54 GMT | Harry Bims | Editorial | 11.13 | 1740 | 0 | Wrong name given for a service flow encoding. Table 11-59 labels "Emergency Indication" incorrectly. Compare with 11.13.41 on p. 1775 | Change "Emergency Indication" to "Priority Indication" | Change "Emergency Indication" to "Priority Indication" | 1 | unreviewed |  | Agreed
163 | 04/16/2017 19:25:10 GMT | Harry Bims | Editorial | 11.13 | 1740 | 0 | Add missing service flow encoding in Table 11-59. See 11.13.43 | Add a new row to Table 11-59 for: Type: 54 Parameter: Per-RS QoS |  | 1 | unreviewed
164 | 04/16/2017 19:26:14 GMT | Harry Bims | Editorial | 11.13 | 1740 | 0 | Add missing service flow encoding to Table 11-59. See 11.13.44 | Add a new row to Table 11-59 for: Type: 55 Parameter: CIDs added into tunnel TLV |  | 1 | unreviewed
165 | 04/16/2017 19:27:10 GMT | Harry Bims | Editorial | 11.13 | 1740 | 0 | Add missing service flow encoding to Table 11-59. See 11.13.45 | Add a new row to Table 11-59 for: Type: 56 Parameter: CIDs removed from tunnel TLV |  | 1 | unreviewed
166 | 04/16/2017 19:29:15 GMT | Harry Bims | Editorial | 11.13 | 1740 | 0 | Add missing service flow encoding to Table 11-59. See 11.13.46 | Add a new row to Table 11-59 for: Type: 57 Parameter: M2MCID |  | 1 | unreviewed
167 | 04/16/2017 19:41:00 GMT | Harry Bims | Editorial | 11.13 | 1740 | 0 | Add missing service flow encoding to Table 11-59. See 11.13.47 | Add a new row to Table 11-59 for: Type: 58 Parameter: Minimal Access Window Size |  | 1 | unreviewed
168 | 04/16/2017 19:42:09 GMT | Harry Bims | Editorial | 11.13 | 1740 | 0 | Add missing service flow encoding for Table 11-59. See 11.13.48 | Add a new row to Table 11-59 for: Type: 59 Parameter: M2M Multicast Traffic Reception Timer |  | 1 | unreviewed
169 | 04/16/2017 20:16:47 GMT | Harry Bims | Technical | 11.13.44 | 1776 | 8 | Need to specify the length of each sub attribute in Table 11-62 | Add Length (1 byte) column to Table 11-62. Add 2 for the length of the "Number of CIDs" attribute Replace the Content field for the "Number of CIDs" attribute to "The number (n) of CIDs to be added into a tunnel" Add "n x 2" for the length of the "List of CIDs" attribute Append the Content field for the "List of CIDs" attribute with the text "(where n is the number of CIDs)" |  | 1 | unreviewed
170 | 04/16/2017 20:17:51 GMT | Harry Bims | Technical | 11.13.45 | 1777 | 4 | Need to specify the length of the sub attributes in Table 11-63 | Add Length (1 byte) column to Table 11-63. Add 2 for the length of the "Number of CIDs" attribute Replace the Content field for the "Number of CIDs" attribute to "The number (n) of CIDs to be added into a tunnel" Add "n x 2" for the length of the "List of CIDs" attribute Append the Content field for the "List of CIDs" attribute with the text "(where n is the number of CIDs)" |  | 1 | unreviewed
171 | 05/27/2017 20:17:51 GMT | Harry Bims | Editorial | 6.3.2.3.1 | 221 | 0 | Please change the name of the DCD message field for ease of understanding of the reader. | Change text from "TLV Encoded information for the overall channel" to "DCD channel encodings other than the Downlink_Burst_Profile. See Table 11-21" |  | 0 | unreviewed
172 | 05/27/2017 20:17:51 GMT | Harry Bims | Editorial | 2 | 120 | 23 | IEEE Std 802.2 no longer exists | Change "IEEE Std 802.2 (ISO/IEC 8802-2: 1998)" to "ISO/IEC 8802-2:1998" |  | 1 | unreviewed |  | MEC
173 | 05/27/2017 20:17:51 GMT | Harry Bims | Editorial | 2 | 121 | 3 | IEEE Std 802.21-2008 has been revised. | Replace "2008" with "2016" |  | 1 | unreviewed |  | MEC
174 | 05/27/2017 20:17:51 GMT | Harry Bims | Editorial | 2 | 120 | 26 | The title for IEEE 802.3 has changed. Please update | Change "IEEE Standard for Information technology—Telecommunications and information 27 exchange between systems—Local and metropolitan area networks—Specific requirements—Part 3: Carrier 28 sense multiple access with collision detection (CSMA/CD) access method and physical layer specifications." to "IEEE Standard for Ethernet" |  | 1 | unreviewed |  | MEC
175 | 05/27/2017 20:17:51 GMT | Harry Bims | Editorial | 2 | 122 | 35 | The IANA references are not normative, as they are not cited in the normative text of the standard. Move these references to Annex A in the Bibliography list | Move the references cited at p. 122, line 35 through p. 123, line 4 to the Bibliography list of Annex A |  | 1 | unreviewed |  | MEC
176 | 05/27/2017 20:17:51 GMT | Harry Bims | Technical | 5.1.2.3 | 148 | 6 | Notes are for informative purposes only. | Change "Note that when" to "When" |  | 1 | unreviewed |  | MEC
177 | 05/27/2017 20:17:51 GMT | Harry Bims | Technical | 5.1.2.4 | 149 | 32 | Notes are for informative purposes only. | Change "Note that mapping" to "Mapping" |  | 1 | unreviewed |  | MEC
178 | 05/27/2017 20:17:51 GMT | Harry Bims | Technical | 6.3.9.5.1 | 589 | 4 | Notes are for informative purposes only. | Change "SS shall attempt" to "SS should attempt" |  | 1 | unreviewed |  | MEC
179 | 05/27/2017 20:17:51 GMT | Harry Bims | Technical | 6.3.9.6 | 591 | 1 | Notes are for informative purposes only. | Change "SS shall attempt" to "SS should attempt" |  | 1 | unreviewed |  | MEC
180 | 05/27/2017 20:17:51 GMT | Harry Bims | Technical | 6.3.14.9.2 | 678 | 14 | Notes are for informative purposes only. | Change "shall not" to "should not" |  | 1 | unreviewed |  | MEC
181 | 05/27/2017 20:17:51 GMT | Harry Bims | Technical | 8.1.4.4.4 | 956 | 7 | Notes are for informative purposes only. | Remove "Note: " |  | 1 | unreviewed |  | MEC
182 | 05/27/2017 20:17:51 GMT | Harry Bims | Technical | 8.1.8 | 979 | 12 | Notes are for informative purposes only. | Change "shall be identical" to "should be identical" |  | 1 | unreviewed |  | MEC
183 | 05/27/2017 20:17:51 GMT | Harry Bims | Technical | 8.1.8 | 981 | 1 | Notes are for informative purposes only. | Change "shall be a continuous" to "should be a continuous" |  | 1 | unreviewed |  | MEC
184 | 05/27/2017 20:17:51 GMT | Harry Bims | Technical | 8.4.9.2.3.1 | 1452 | 9 | Notes are for informative purposes only. | Change "Note that the" to "The" |  | 1 | unreviewed |  | MEC
185 | 05/27/2017 20:17:51 GMT | Harry Bims | Technical | 11.7.12.7 | 1659 | 13 | Notes are for informative purposes only. | Remove "NOTE--" |  | 1 | unreviewed |  | MEC
186 | 05/27/2017 20:17:51 GMT | Harry Bims | Technical | 11.8.3.5.18 | 1681 | 9 | Notes are for informative purposes only. | Remove "NOTE--" |  | 1 | unreviewed |  | MEC
187 | 05/27/2017 20:17:51 GMT | Harry Bims | Technical | 11.12 | 1733 | 2 | Notes are for informative purposes only. | Change "NOTE--Bits 15-8" to "Bits 15-18" for all Values in the table |  | 1 | unreviewed |  | MEC
188 | 05/27/2017 20:17:51 GMT | Harry Bims | Technical | 11.12 | 1734 | 1 | Notes are for informative purposes only. | Change "NOTE--Bits 15-8" to "Bits 15-18" for all Values in the table |  | 1 | unreviewed |  | MEC
189 | 05/27/2017 20:17:51 GMT | Harry Bims | Technical | 11.12 | 1736 | 2 | Notes are for informative purposes only. | change "and shall be" to "and should be" |  | 1 | unreviewed |  | MEC
190 | 05/27/2017 20:17:51 GMT | Harry Bims | Technical | 11.12 | 1737 | 1 | Notes are for informative purposes only. | change "and shall be" to "and should be" |  | 1 | unreviewed |  | MEC
191 | 05/27/2017 20:17:51 GMT | Harry Bims | Technical | 11.18.1 | 1794 | 1 | Notes are for informative purposes only. | remove "NOTE--" |  | 1 | unreviewed |  | MEC
192 | 05/27/2017 20:17:51 GMT | Harry Bims | Technical | 12.4.3.5 | 1883 | 5 | Notes are for informative purposes only. | Change "shall be" to "should be" |  | 1 | unreviewed |  | MEC
193 | 05/27/2017 20:17:51 GMT | Harry Bims | Technical | 11.30 | 1829 | 1 | typo doesn't terminate the sentence for the Note--. The sentence that follows is not part of the note. | Change "whole sector covered" to "whole sector covered." |  | 1 | unreviewed
194 | 05/27/2017 20:17:51 GMT | Harry Bims | Technical | 12.4.3.7 | 1884 | 5 | Notes are for informative purposes only. | Change "shall be" to "should be" |  | 1 | unreviewed |  | MEC
195 | 05/27/2017 20:17:51 GMT | Harry Bims | Technical | 12.4.4 | 1888 | 2 | Notes are for informative purposes only. | Change "shall have" to "should have" |  | 1 | unreviewed |  | MEC
196 | 05/27/2017 20:17:51 GMT | Harry Bims | Editorial | 11.8.3.5.17 | 1680 | 23 | It appears that text was incorrectly duplicated | Replace "same in both cases is the same." with "same in both cases." |  | 1 | unreviewed
197 | 05/27/2017 20:17:51 GMT | Harry Bims | Editorial | 6.3.2.3.3. | 223 | 0 | Please change the name of the DCD message field for ease of understanding of the reader. | Change text from "TLV Encoded information for the overall channel" to "UCD channel encodings other than the Uplink_Burst_Profile. See Table 11-21" |  | 0 | unreviewed
198 | 05/27/2017 20:17:51 GMT | Harry Bims | Editorial | 6.3.2.3.9.33 | 246 | 13 | Need to clarify to the reader that MGSS is 64 bits | Add to the end of the Contents field of the MGSS attribute the following sentence "(64 bits - see Table 11-33)" |  | 0 | unreviewed
199 | 05/27/2017 20:17:51 GMT | Harry Bims | Editorial | 6.3.2.3.9.33 | 246 | 13 | Need to clarify to the reader that M2MGTEK_COUNT is 128 bits | Add to the end of the Contents field of the M2MGTEK_COUNT attribute the following sentence "(128 bits -- see §7.2.2.2.14.1)" |  | 0 | unreviewed
200 | 05/27/2017 20:17:51 GMT | Harry Bims | Editorial | 6.3.2.3.9.54 | 258 | 11 | Need to clarify to the reader thawt Key Push Modes is more fully explained in §11.9.27 | Add to the end of the Contents field of the "Key Push Modes" attribute the following sentence "(see §11.9.27)" |  | 0 | unreviewed
201 | 05/27/2017 20:17:51 GMT | Harry Bims | Editorial | 8.3.5.2 | 1020 | 0 | fix typo | Change "Focused Contention Response IE" from Table 8-58 to "Focused Contention IE". |  | 1 | unreviewed
202 | 05/27/2017 20:17:51 GMT | Harry Bims | Technical | 8.3.6.2.10 | 1028 | 0 | Length value is wrong | Change "Length=0x4" to "Length= 6 + 7 * n" |  | 1 | unreviewed
203 | 05/27/2017 20:17:51 GMT | Harry Bims | Editorial | 8.4.5.3.8 | 1120 | 7 | fix typo | Change "Extended DIUC" to "Extended-2 DIUC" in Table 8-127 |  | 1 | unreviewed
204 | 05/27/2017 20:17:51 GMT | Harry Bims | Editorial | 8.4.5.3.30 | 1205 | 5 | fix typo | Change "R_CID" to "RCID_IE" |  | 1 | unreviewed
205 | 05/27/2017 20:17:51 GMT | Harry Bims | Editorial | 8.4.5.3.30 | 1205 | 5 | fix typo | In Table 8-167, change "R_CID" to "RCID_IE" |  | 1 | unreviewed
206 | 05/27/2017 20:17:51 GMT | Harry Bims | Editorial | 8.4.5.4.53 | 1256 | 1 | fix typo | Change name from HARQ ACK Region Allocation IE" to "HARQ ACKCH Region Allocation IE" |  | 1 | unreviewed
207 | 05/27/2017 20:17:51 GMT | Harry Bims | Editorial | 8.4.5.4.53 | 1256 | 16 | fix typo | Change name from HARQ ACK Region Allocation IE" to "HARQ ACKCH Region Allocation IE" |  | 1 | unreviewed
208 | 05/27/2017 20:17:51 GMT | Harry Bims | Editorial | 8.4.5.4.53 | 1257 | 7 | fix typo | Change name from HARQ ACK Region Allocation IE" to "HARQ ACKCH Region Allocation IE" |  | 1 | unreviewed
209 | 05/27/2017 20:17:51 GMT | Harry Bims | Editorial | 8.4.5.4.55 | 1259 | 0 | fix typo | Change "Power Adjust Included" in Table 8-212, to "Power Adjust == 1" |  | 1 | unreviewed
210 | 05/27/2017 20:17:51 GMT | Harry Bims | Editorial | 11.1 | 1577 | 0 | Reorder the table to aid the reader | Reverse the order of the rows in Table 11-1 so the Type field is monotonically increasing |  | 1 | unreviewed
211 | 05/27/2017 20:17:51 GMT | Harry Bims | Editorial | 11.4.1 | 1617 | 2 | Remove the SC phy scope from the document | Remove all DCD channel encodings with a PHY scope of SC, because WirelessMAN-SC has been deprecated and removed from the standard |  | 1 | unreviewed |  | SC
212 | 05/27/2017 20:17:51 GMT | Harry Bims | Technical | 11.4.1 | 1626 | 0 | The length of a downlink burst profile is variable, and never == 1 | Change the Length field value of "1" for the "Downlink_burst_profile for multiple FEC types" row to "-" |  | 1 | unreviewed
213 | 05/27/2017 20:17:51 GMT | Harry Bims | Technical | 11.4.2 | 1631 | 10 | The type of Complementary trigger TLV is 232. See Table 11-21. Need to fix this in §11.4.2 | Change "type 234" to "type 232" |  | 1 | unreviewed
214 | 05/27/2017 20:17:51 GMT | Harry Bims | Technical | 11.4.2 | 1631 | 11 | The type of Complementary trigger TLV is 232. See Table 11-21. Need to fix this in §11.4.2 | In Table 11-25, Change the Type prefix from "234" to "232" |  | 1 | unreviewed
215 | 05/27/2017 20:17:51 GMT | Harry Bims | Editorial | 11.4.2 | 1631 | 10 | fix typo | Change "Table 11-22a.e" to "Table 11-25" |  | 1 | unreviewed
216 | 05/27/2017 20:17:51 GMT | Harry Bims | Editorial | 11.4.2 | 1631 | 11 | fix typo | In Table 11-25, change "Table 11-19" to "Table 11-21" |  | 1 | unreviewed
217 | 05/27/2017 20:17:51 GMT | Harry Bims | Editorial | 11.4.2 | 1632 | 1 | fix typo | Change "Table 11-22a" to "Table 11-25" |  | 1 | unreviewed
218 | 05/27/2017 20:17:51 GMT | Harry Bims | Editorial | 11.4.2 | 1632 | 9 | Remove the SC phy scope from the document | Remove Table 11-26 |  | 1 | unreviewed |  | SC
219 | 05/27/2017 20:17:51 GMT | Harry Bims | Editorial | 11.9 | 1705 | 0 | Need to add missing rows to the table | Add the following rows below the row with Type == 49: "50 AK Parameters 51 SZK Parameters 52 SZKEK Parameters" |  | 1 | unreviewed
220 | 05/27/2017 20:17:51 GMT | Harry Bims | Editorial | 11.9.27 | 1718 | 8 | need to add clarifying text for the reader | Add the following text to the end of the sentence "as shown in 6.3.2.3.9.54 PKMv2 Group-Key-Update-Command message." |  | 1 | unreviewed
221 | 05/27/2017 20:17:51 GMT | Harry Bims | Editorial | 11.9.41 | 1723 | 6 | SZK Sequence Number if 32 bits, not 4 bits | Change the Length field of "SZK Sequence Number" row to 32. |  | 1 | unreviewed
222 | 05/27/2017 20:17:51 GMT | Harry Bims | Editorial | 11.9.44 | 1725 | 5 | Need to clarify to the reader that MGSS is 64 bits | For Table 11-57, Add to the end of the Contents field of the MGSS attribute the following sentence "(64 bits - see Table 11-33)" |  | 0 | unreviewed
223 | 05/27/2017 20:17:51 GMT | Harry Bims | Editorial | 11.9.44 | 1725 | 5 | Need to clarify to the reader that M2MGTEK_COUNT is 128 bits | For Table 11-57, Add to the end of the Contents field of the M2MGTEK_COUNT attribute the following sentence "(128 bits -- see §7.2.2.2.14.1)" |  | 0 | unreviewed
224 | 05/27/2017 20:17:51 GMT | Harry Bims | Editorial | 11.13 | 1740 | 0 | fix typo | For Table 11-59, Change "Emergency Indication" to "Priority Indication" |  | 1 | unreviewed
225 | 05/27/2017 20:17:51 GMT | Harry Bims | Editorial | 11.26 | 1821 | 0 | fix typo | For Table 11-74, Change "CMAC Key Count" to "CMAC_KEY_COUNT" |  | 0 | unreviewed
226 | 05/27/2017 20:17:51 GMT | Harry Bims | Technical | 16.8.2.1 | 2594 | 0 | the length of the Boosting field is 3 bits, not 1 bit | From Table 16-5, Change "1" to "3" in the length field of the Boosting syntax |  | 1 | unreviewed
227 | 05/27/2017 20:17:51 GMT | Harry Bims | Editorial | 16.8.2.1 | 2595 | 0 | fix typo | From Table 16-5, Change "} else" to "} else {" |  | 1 | unreviewed
228 | 05/27/2017 20:17:51 GMT | Harry Bims | Editorial | 16.9.1.1.3.1 | 2608 | 8 | fix typo | From Table 16-17, Change the "Size (bits)" field of DMK SN to 32. |  | 1 | unreviewed
229 | 05/27/2017 20:17:51 GMT | Harry Bims | Editorial | 16.9.1.1.3.4 | 2609 | 7 | fix typo | From Table 16-19, Change the "Size (bits)" field of DMK SN to 32. |  | 1 | unreviewed
230 | 05/27/2017 20:17:51 GMT | Harry Bims | Technical | 0 | 28 | 6 | Remove SC from the standard. | Remove "WirelessMAN-SC" |  | 1 | unreviewed |  | SC
231 | 05/27/2017 20:17:51 GMT | Harry Bims | Technical | 6.3.7.5.1 | 572 | 2 | Remove SC from the standard. | Remove the entire section |  | 1 | unreviewed |  | SC
232 | 05/27/2017 20:17:51 GMT | Harry Bims | Technical | 8.1 | 942 | 2 | Remove SC from the standard. | Remove the entire section |  | 1 | unreviewed |  | SC
233 | 05/27/2017 20:17:51 GMT | Harry Bims | Technical | 10.3.1 | 1571 | 10 | Remove SC from the standard. | Remove the entire section |  | 1 | unreviewed |  | SC
234 | 05/27/2017 20:17:51 GMT | Harry Bims | Technical | 11.8.3.3 | 1669 | 1 | Remove SC from the standard. | Remove the entire section |  | 1 | unreviewed |  | SC
235 | 05/27/2017 20:17:51 GMT | Harry Bims | Technical | 12.1 | 1848 | 9 | Remove SC from the standard. | Remove the entire section |  | 1 | unreviewed |  | SC
236 | 05/27/2017 20:17:51 GMT | Harry Bims | Technical | 6.3.6.3.2 | 557 |  | Remove SC from the standard. | Remove Table 6-286 |  | 1 | unreviewed |  | SC
237 | 05/27/2017 20:17:51 GMT | Harry Bims | Technical | 11.3.1 | 1603 | 1 | Remove SC from the standard. | Remove the entire sentence and the following Table 11-15 |  | 1 | unreviewed |  | SC
238 | 05/27/2017 20:17:51 GMT | Harry Bims | Technical | 11.3.1.1 | 1613 | 2 | Remove SC from the standard. | Remove the text "Table 11-18, " and the following Table 11-18 |  | 1 | unreviewed |  | SC
239 | 05/27/2017 20:17:51 GMT | Harry Bims | Technical | 1.1 | 111 | 19 | Remove SC from the standard. | Remove "WirelessMAN-SC" |  | 1 | unreviewed |  | SC
240 | 05/27/2017 20:17:51 GMT | Harry Bims | Technical | 1.3.1 | 112 |  | Remove SC from the standard. | Remove the entire section |  | 1 | unreviewed |  | SC
241 | 05/27/2017 20:17:51 GMT | Harry Bims | Technical | 1.3.4 | 112 |  | Remove SC from the standard. | Remove the row with Designation "WirelessMAN-SC Release 1.0" |  | 1 | unreviewed |  | SC
242 | 05/27/2017 20:17:51 GMT | Harry Bims | Technical | 1.3.4 | 113 | 2 | Remove SC from the standard. | Remove the enire sentence |  | 1 | unreviewed |  | SC
243 | 05/27/2017 20:17:51 GMT | Harry Bims | Technical | 1.3.4 | 113 | 6 | Remove SC from the standard. | Remove the end of the sentence, starting with "or the WirelessMAN-SC PHY" |  | 1 | unreviewed |  | SC
244 | 05/27/2017 20:17:51 GMT | Harry Bims | Technical | 4 | 144 | 18 | Remove SC from the standard. | Remove the entire line |  | 1 | unreviewed |  | SC
245 | 05/27/2017 20:17:51 GMT | Harry Bims | Technical | 10.1 | 1555 |  | Remove SC from the standard. | Remove the row in Table 10-1 with the name "Minislot size (SC only)" |  | 1 | unreviewed |  | SC
246 | 05/27/2017 20:17:51 GMT | Harry Bims | Technical | 11.4.2 | 1632 |  | Remove SC from the standard. | Remove Table 11-26 |  | 1 | unreviewed |  | SC
247 | 05/27/2017 20:17:51 GMT | Harry Bims | Technical | 11.8 | 1666 |  | Remove SC from the standard. | Remove Table 11-37 |  | 1 | unreviewed |  | SC
248 | 05/27/2017 20:17:51 GMT | Harry Bims | Technical | 11.8 | 1666 |  | Remove SC from the standard. | Remove Type 154 with parameter "OFDM SC TC sublayer support" |  | 1 | unreviewed |  | SC
249 | 05/27/2017 20:17:51 GMT | Harry Bims | Technical | 13.2.2 | 1971 | 11 | Remove SC from the standard. | Remove "SC = 200us" |  | 1 | unreviewed |  | SC
250 | 05/27/2017 20:17:51 GMT | Harry Bims | Technical | 13.2.2 | 2278 | 34 | Remove SC from the standard. | Remove "SC = 200us" |  | 1 |  |  | SC
251 | 05/27/2017 20:17:51 GMT | Harry Bims | Technical | 13.2.2 | 2292 | 26 | Remove SC from the standard. | Change the STATUS to "deprecated" |  | 1 | unreviewed |  | SC
| # of comments where the Editor agrees: |  |  | 77
| # of comments from Mandatory Editorial Coordination |  |  | 23
| # of comments related to DES |  |  | 21
| # of comments related to WirelessMAN-SC |  |  | 58
| # of additional comments remaining |  |  | 73
| # of technical comments |  |  | 103
| # of editorial comments |  |  | 153
| # of comments that must be satisfied |  |  | 225