## Comments
Comment ID | Comment # | Name | Style | Index # | Category | Page | Subclause | Line | Comment | Must Be Satisfied | Proposed Change | Disposition Status | Disposition Detail | Proposed Disposition-Editor | Proposed Disposition Detail - Editor | Other3
22877500023 | i-21 | Schrage, Reinhard | Individual | 3 | General | 22 |  | 7 | diagrams blurred, script caption has shadow | No | improve rendering/resolution | Revised | All figures blurred in PDF version but not in Word version |  | Inserted 4 figures in JPEG format now appears OK in PDF
22877400023 | i-20 | Schrage, Reinhard | Individual | 2 | Editorial | 19 |  | 11 | N x M = 1 X 6: the multiplication 'X' is capital instead of lower case as otherwise used | No | Change 'X' to 'x', i.e. upper to lower case | Accepted |  |  | Changed X to x
22877300023 | i-19 | Schrage, Reinhard | Individual | 1 | Editorial | 6 |  | 4 | The rendering of the Generator function is blurred. Pixel image used? | No | Re-enter generator fct not as pixel image | Revised |  |  | Re-formatted equation. Also replaced X with x consistent with 802.16-2012 and Rev4
22775200023 | i-18 | BUCANEG, DEMETRIO JR | Individual | 12 | Technical | 25 | 12.9 | 6 | Lines 6-8 states that "This subclause defines system profiles for WirelessMAN-OFDMA systems operating with channel bandwidths less than 1.25 MHz, specifically channel bandwidths from 0.100 MHz to 1.200 MHz in step sizes of 50 kHz." Why it does not extend all the way to the upper limit of "1.25 MHz"? | No |  | Rejected |  |  | PAR says 'up to 1.25 MHz' we only define BWs up to 1.20 MHz. If we included 1.25 MHz in 802.16s it would conflict with 802.16-2012 and 802.16Rev4 since 1.25 MHz BW is already defined in those documents.
22775100023 | i-17 | BUCANEG, DEMETRIO JR | Individual | 11 | Technical | 23 | 8.4.14.1.1 | 1 | In "Table 8-357," the "5/6 Coding Rate" was added in "64QAM Modulation." Will there be expanded 'sequence application' for "S64-QAM" or will it remain unchanged? | No |  | Rejected |  |  | I believe this can remain as is - to be confirmed. See pg 1532, line 8 in P802.16Rev4
22775000023 | i-16 | BUCANEG, DEMETRIO JR | Individual | 10 | General | 12 | 8.4.5.3.1 | 19 | Are there corresponding descriptions of listed "DIUC" values from "Table 8-115a"? | No |  | Rejected |  |  | Yes, there are cooresponding descriptions in 802.16
22774900023 | i-15 | BUCANEG, DEMETRIO JR | Individual | 9 | Technical | 10 | 8.4.5.2 | 17 | Is "(TF ms)" or "(Tf ms)" for the "OFDMA frame duration" symbol? | No |  | Revised |  |  | Changed to Tf as in 802.16-2012
22774800023 | i-14 | BUCANEG, DEMETRIO JR | Individual | 8 | Technical | 10 | 8.4.5.1 | 11 | Countercheck "The frame number is incremented by 1 MOD 216 each frame." Confirm that "1 MOD 216" is correct and not "1 MOD 224", right? | No |  | Rejected |  |  | 16' is for BW less than 1.25 MHz '24' for larger BW
22774700023 | i-13 | BUCANEG, DEMETRIO JR | Individual | 7 | Technical | 10 | 8.4.5.1 | 3 | Countercheck "Table 8-112a, Frame Number bit size" to be "16" and not "24", correct? | No |  | Rejected |  |  | 16' is for BW less than 1.25 MHz '24' for larger BW
22774600023 | i-12 | BUCANEG, DEMETRIO JR | Individual | 6 | Editorial | 7 | 8.1.5.3.7 | 26 | Second sentence is very long. Suggest segmentation as shown. | No | Modify as: "For channel BWs greater than or equal to 1.25 MHz, QPSK shall be supported, while with 16-QAM and 64-QAM. are optional for channel BWs greater than or equal to 1.25 MHz and For channel BWs less than 1.25 MHz, QPSK, 16-QAM, and 64QAM shall be supported. for channel BWs less than 1.25 MHz, with the In both applications, mappings of bits to symbols shall be identical to those described in 8.1.4.4.7." | Revised |  |  | The modulation used on the UL channel shall be variable and set by the BS. QPSK shall be supported, while 16-QAM and 64-QAM are optional for channel BWs greater than or equal to 1.25 MHz. QPSK, 16-QAM, and 64QAM shall be supported for channel BWs less than 1.25 MHz, with the mappings of bits to symbols identical to those described in 8.1.4.4.7.
22774500023 | i-11 | BUCANEG, DEMETRIO JR | Individual | 5 | Editorial | 5 | 6.3.3.5.3 | 29 | Minor edit and combined statements in Lines 29 and 31 in a paragraph as shown. | No | Rewrite as: "For DL-MAP and UL-MAP messages with channel bandwidths less than 1.25 MHz The CRC8 shall be used For for DL-MAP and UL-MAP messages with channel bandwidths less than 1.25 MHz. The data Data (input) bytes shall not be flipped as in OFDM mode." | Revised |  |  | CRC8 shall be used for DL-MAP and UL-MAP messages with channel bandwidths less than 1.25 MHz
22774400023 | i-10 | BUCANEG, DEMETRIO JR | Individual | 4 | Editorial | 5 | 6.3.3.5.2 | 23 | Minor edit as shown. | No | Rewrite as: "For DL-MAP and UL-MAP messages with channel bandwidths greater than or equal to 1.25 MHz The CRC32 shall be used Ffor DL-MAP and UL-MAP messages with channel bandwidths greater than or equal to 1.25 MHz." | Revised |  |  | CRC32 shall be used for DL-MAP and UL-MAP messages with channel bandwidths greater than or equal to 1.25 MHz.
22774300023 | i-9 | BUCANEG, DEMETRIO JR | Individual | 3 | Editorial | 4 | 6.3.2.3.2 | 32 | Minor edit as shown. | No | Revise as: "For channel bandwidth below 1.25 MHz, a BS shall generate DL-MAP messages in..." | Revised |  |  | Kept same format as P802.16Rev4. Deleted phrase 'including all of the following parameters:'
22774200023 | i-8 | BUCANEG, DEMETRIO JR | Individual | 2 | Editorial | 2 | 3 | 1 | Minor edit on the definition as shown. | No | Revise as: "Adjacent subcarrier permutation: A permutation scheme in which symbol data within a subchannel is assigned to adjacent subcarriers and where the pilot and data subcarriers are assigned fixed positions in the frequency domain within an OFDMA symbol." | Accepted
22774100023 | i-7 | BUCANEG, DEMETRIO JR | Individual | 1 | Technical | iii | Abstract | 2 | Just for clarification of phrase as "...spectrum with channel bandwidth from 100 kHz up to 1.20 MHz..." This "1.20 MHz" upper limit should match the document's "1.25 MHz" higher end, shouldn't be? | No |  | Rejected |  |  | Title is consistent with PAR which says 'up to 1.25 MHz' we only define BWs up to 1.20 MHz while 1.25 MHz BW is already defined in P802.16Rev4
22764100023 | i-6 | Nikolich, Paul | Individual | 3 | General | 18 | 8.4.6.1.2 | 15 | I am unfamiliar with the term "boosted BPSK modulation". Is this a well known term of art, or does it need a definition in this amendment? | No |  | Rejected |  |  | The term "boosted BPSK modulation " is already used in 8..4.6.1.1 in several other places in P802.16Rev4 and described here as well.
22764000023 | i-5 | Nikolich, Paul | Individual | 2 | General | 7 | 8.1.3 | 8 | Does Table 8.2 reflect the PHY Type defined in this amendment? This amendment doesn't specify amending Table 802. | No |  | Rejected |  |  | Yes Table 8-2 reflects the PHY type. Table 8-2 does not need to be amended.
22763900023 | i-4 | Nikolich, Paul | Individual | 1 | General | 2 | 3 | 4 | Is "AMC", which I assume is an acronym for Adaptive Modulation & Coding, defined in the base standard? If not, it should be defined in this amendment. | No |  | Rejected |  |  | In 802.16-2012 and P802.16Rev4, the acronym 'AMC' is used extensively in connection with permutation but has never been defined in this context. Should we consider defining in 802.16s as 'Adjacent Multi-Carrier' when used in conjunction with 'Permutation'?
22538300023 | i-3 | Marks, Roger | Individual | 2 | Editorial |  |  |  | Comment from Lisa Perry of IEEE-SA: "The equation on page 6 looks like a blurry image" | No |  | Revised | OK in Word not OK in PDF |  | Re-formatted the equation, checked in PDF now OK
22538200023 | i-2 | Marks, Roger | Individual | 1 | Editorial |  |  |  | Comment from Lisa Perry of IEEE-SA: "1) Table 8-174a appears beyond the right margin" | No |  | Revised |  |  | Re-formatted the table
22508800023 | i-1 | Perry, Lisa | Editorial Coordination | 1 | General |  |  |  | This draft meets all editorial requirements. | No |  |  |  |  | No action required

## Vote Report
Recirculation #1
Ballot Open Date: | 22-Mar-2017
Ballot Close Date: | 01-Apr-2017
Draft #: | D2.1
Recirc Ballots Received: | 5
Recirc Vote Changes: | 2
Recirc Comments: | 10
affirmative votes: | 86
negative votes with comments | 3 | Grow, Robert (all initial ballot comments resolved satisfactorily) | Hamilton, Mark (no response following initial ballot) | Roy, Richard (no response following initial ballot)
negative votes with new comments: | 0
negative votes without comments: | 0
abstention votes: | 4
votes received: | 93
return rate: | 80%
abstention rate: | 4%
APPROVAL RATE: | 96%