## comments_to_resolve
IEEE 802.16 Working Group Letter Ballot #41 - Comments
Comment Number | Date | Name | Category | Subclause | Page Number | Line Number | Comment | Proposed Change | Editor Proposed Dispositions | Must Be Satisfied | Disposition Status | Comment Resolution | Editor Resolution
1 | 03/21/2017 19:28:28 GMT | Roger Marks | Technical |  |  |  | The P802.16s amendment is currently in development and is on track for approval shortly before this revision. In that case, the content of the P802.16s amendment should be incorporated into the revision so that it will be timely. Since the P802.16s content seems fairly stable, it should be incorporated into the revision draft in the WG Letter Ballot stage and then maintain with edits in accordance with P802.16s edits. | Incorporate the current P802.16s draft content into the revision draft and subsequently maintain that content as changes are made to the P802.16s draft. | Apply the material in amendment P802.16s/D3 to Rev4 (after the proposed changes from the P802.16s/D2 Sposor Ballot have been resolved). Track further changes as 802.16s comments are resolved. | 0 | Accepted | accepted | Done
2 | 04/02/2017 22:34:09 GMT | Doug Gray | Editorial | 11.1.18 | 1596 | 3 | Table 11-13 is a duplicate of Table 11-12 on page 1595 | Remove duplicate table | Remove duplicate table | 0 | Revised | accept-modified. Throughout Section 11, add Table numbers for all tables that lack a Table number. And remove the duplicate Section 11.1.18 | Done
3 | 04/02/2017 22:35:58 GMT | Doug Gray | Editorial | 11.1.18 | 1595 | 12 | Heading for 11.1.18 appears twice | Remove duplicate subclause heading | Remove duplicate subclause heading | 0 | Revised | accept-modified. Throughout Section 11, add Table numbers for all tables that lack a Table number. And remove the duplicate Section 11.1.18 | Done
4 | 04/02/2017 22:41:04 GMT | Doug Gray | Editorial | 11.3 | 1603 | 2 | Title for Table 11-15 is: --F--WirelessMAN-SC. I believe the correct title is: UCD PHY-specific channel encodings--WirelessMAN-SC | Correct the title for Table 11-15 | Correct the title for Table 11-15 to be "UCD PHY-specific channel encodings--WirelessMAN-SC" | 0 | Accepted | accepted | Done
5 | 04/15/2017 04:58:50 GMT | Harry Bims | Technical | 2 | 120 | 12 | FIPS Publication 46-3 was withdrawn by NIST on May 19, 2005. Need to remove this as a normative reference | Remove the FIPS 46-3 reference | Refer to Comment 80 | 1 | Revised | accept-modified. Add the following text to the end of the reference: "This reference is withdrawn." | Done
6 | 04/15/2017 04:58:50 GMT | Harry Bims | Technical | 2 | 120 | 13 | FIPS Publication 74 was withdrawn by NIST on May 19, 2005. Need to remove this as a normative reference | Remove the FIPS 74 reference | Refer to Comment 80 | 1 | Revised | accept-modified. Add the following text to the end of the reference: "This reference is withdrawn." | Done
7 | 04/15/2017 04:58:50 GMT | Harry Bims | Technical | 2 | 120 | 14 | FIPS Publication 81 was withdrawn by NIST on May 19, 2005. Need to remove this as a normative reference | Remove the FIPS 81 reference | Refer to Comment 80 | 1 | Revised | accept-modified. Add the following text to the end of the reference: "This reference is withdrawn." | Done
8 | 04/15/2017 04:58:50 GMT | Harry Bims | Technical | 2 | 120 | 16 | FIPS Publication 180-1 was superseded by NIST on August 1, 2002. Need to remove this as a normative reference | Replace the FIPS 180-1 reference with a reference to FIPG 180-4 | Refer to Comment 80 | 1 | Revised | accept-modified. Add the following text to the end of the reference: "This reference is superceded." | Done
9 | 04/15/2017 04:58:50 GMT | Harry Bims | Technical | 2 | 120 | 16 | FIPS Publication 186-2 was superseded by NIST on June 9, 2009. Need to remove this as a normative reference | Replace the FIPS 186-2 reference with a reference to FIPS 186-4 | Refer to Comment 80 | 1 | Revised | accept-modified. Add the following text to the end of the reference: "This reference is superceded." | Done
10 | 04/15/2017 04:58:50 GMT | Harry Bims | Technical | 4 | 140 | 1 | DES has been withdrawn by NIST. Need to remove all references from the document | Remove DES from the list | Refer to Comment 80 | 1 | Revised | accept-modified. Add the following text to the end of the reference: "This reference is withdrawn." | Done
11 | 04/15/2017 04:58:50 GMT | Harry Bims | Editorial | 6.3.2.1 | 167 | 25 | The sentence claims there is only 1 downlink MAC header, when there are actually 3 | Change "There is one defined DL MAC header, which is the Generic MAC header, which begins each DL MAC PDU containing" to "There are three defined DL MAC headers. The Generic MAC header is a DL MAC header that begins each DL MAC PDU, and contains" |  | 1 | Revised | accept-modified. Add the following sentence in Section 7, page 850, after line 13: "The use of DES for confidentiality, authentication, or access control is deprecated. The DES algorithm is unsuitable for the purposes of this standard." | Done
12 | 04/15/2017 04:58:51 GMT | Harry Bims | Editorial | 6.3.2.1 | 167 | 27 | Capitalize "generic" consistently throughout the document, so the reader understands when the document is referring to the Generic MAC Header. | Change "generic" to "Generic" | Change "generic" to "Generic" | 1 | Accepted | accepted. | Done
13 | 04/15/2017 04:58:51 GMT | Harry Bims | Editorial | 6.3.2.1.1 | 169 | 2 | Capitalize "generic" consistently throughout the document, so the reader understands when the document is referring to the Generic MAC Header. | Change "generic" to "Generic" | Change "generic" to "Generic" | 1 | Accepted | accepted. | Done
14 | 04/15/2017 04:58:51 GMT | Harry Bims | Editorial | 6.3.2.1.1 | 169 | 3 | Capitalize "generic" consistently throughout the document, so the reader understands when the document is referring to the Generic MAC Header. | Change "generic" to "Generic" | Change "generic" to "Generic" | 1 | Accepted | accepted. | Done
15 | 04/15/2017 04:58:51 GMT | Harry Bims | Editorial | 6.3.2.1.1 | 170 |  | Capitalize "generic" consistently throughout the document, so the reader understands when the document is referring to the Generic MAC Header. | Change "generic" in Table 6-3 to "Generic" | Change "generic" in Table 6-3 to "Generic" | 1 | Accepted | accepted. | Done
16 | 04/15/2017 04:58:51 GMT | Harry Bims | Editorial | 6.3.2.2 | 201 | 13 | Capitalize "generic" consistently throughout the document, so the reader understands when the document is referring to the Generic MAC Header. | Change "generic" to "Generic" | Change "generic" to "Generic" | 1 | Accepted | accepted. | Done
17 | 04/15/2017 04:58:51 GMT | Harry Bims | Editorial | 6.3.2.2 | 201 | 15 | Capitalize "generic" consistently throughout the document, so the reader understands when the document is referring to the Generic MAC Header. | Change "generic" to "Generic" | Change "generic" to "Generic" | 1 | Accepted | accepted. | Done
18 | 04/15/2017 04:58:51 GMT | Harry Bims | Editorial | 6.3.2.2 | 201 | 17 | Capitalize "generic" consistently throughout the document, so the reader understands when the document is referring to the Generic MAC Header. | Change "generic" to "Generic" | Change "generic" to "Generic" | 1 | Accepted | accepted. | Done
19 | 04/15/2017 04:58:51 GMT | Harry Bims | Editorial | 6.3.2.2 | 201 | 19 | Capitalize "generic" consistently throughout the document, so the reader understands when the document is referring to the Generic MAC Header. | Change "generic" to "Generic" | Change "generic" to "Generic" | 1 | Accepted | accepted. | Done
20 | 04/15/2017 04:58:51 GMT | Harry Bims | Editorial | 6.3.2.2.6 | 205 | 7 | Capitalize "generic" consistently throughout the document, so the reader understands when the document is referring to the Generic MAC Header. | Change "generic" to "Generic" | Change "generic" to "Generic" | 1 | Accepted | accepted. | Done
21 | 04/15/2017 04:58:51 GMT | Harry Bims | Editorial | 6.3.2.2.7 | 205 | 15 | Capitalize "generic" consistently throughout the document, so the reader understands when the document is referring to the Generic MAC Header. | Change "generic" to "Generic" | Change "generic" to "Generic" | 1 | Accepted | accepted. | Done
22 | 04/15/2017 04:58:51 GMT | Harry Bims | Editorial | 6.3.2.3.7 | 236 | 7 | Capitalize "generic" consistently throughout the document, so the reader understands when the document is referring to the Generic MAC Header. | Change "generic" to "Generic" | Change "generic" to "Generic" | 1 | Accepted | accepted. | Done
23 | 04/15/2017 04:58:51 GMT | Harry Bims | Editorial | 6.3.2.3.7 | 236 | 8 | Capitalize "generic" consistently throughout the document, so the reader understands when the document is referring to the Generic MAC Header. | Change "generic" to "Generic" | Change "generic" to "Generic" | 1 | Accepted | accepted. | Done
24 | 04/15/2017 04:58:51 GMT | Harry Bims | Editorial | 6.3.2.3.8 | 238 | 4 | Capitalize "generic" consistently throughout the document, so the reader understands when the document is referring to the Generic MAC Header. | Change "generic" to "Generic" | Change "generic" to "Generic" | 1 | Accepted | accepted. | Done
25 | 04/15/2017 04:58:51 GMT | Harry Bims | Editorial | 6.3.2.3.8 | 238 | 5 | Capitalize "generic" consistently throughout the document, so the reader understands when the document is referring to the Generic MAC Header. | Change "generic" to "Generic" | Change "generic" to "Generic" | 1 | Accepted | accepted. | Done
26 | 04/15/2017 04:58:51 GMT | Harry Bims | Editorial | 6.3.2.3.10 | 262 | 5 | Capitalize "generic" consistently throughout the document, so the reader understands when the document is referring to the Generic MAC Header. | Change "generic" to "Generic" | Change "generic" to "Generic" | 1 | Accepted | accepted. | Done
27 | 04/15/2017 04:58:51 GMT | Harry Bims | Editorial | 6.3.2.3.11 | 265 | 1 | Capitalize "generic" consistently throughout the document, so the reader understands when the document is referring to the Generic MAC Header. | Change "generic" to "Generic" | Change "generic" to "Generic" | 1 | Accepted | accepted. | Done
28 | 04/15/2017 04:58:52 GMT | Harry Bims | Editorial | 6.3.2.3.12 | 267 | 1 | Capitalize "generic" consistently throughout the document, so the reader understands when the document is referring to the Generic MAC Header. | Change "generic" to "Generic" | Change "generic" to "Generic" | 1 | Accepted | accepted. | Done
29 | 04/15/2017 04:58:52 GMT | Harry Bims | Editorial | 6.3.2.3.13 | 267 | 29 | Capitalize "generic" consistently throughout the document, so the reader understands when the document is referring to the Generic MAC Header. | Change "generic" to "Generic" | Change "generic" to "Generic" | 1 | Accepted | accepted. | Done
30 | 04/15/2017 04:58:52 GMT | Harry Bims | Editorial | 6.3.2.3.14 | 270 | 16 | Capitalize "generic" consistently throughout the document, so the reader understands when the document is referring to the Generic MAC Header. | Change "generic" to "Generic" | Change "generic" to "Generic" | 1 | Accepted | accepted. | Done
31 | 04/15/2017 04:58:52 GMT | Harry Bims | Editorial | 6.3.2.3.15 | 272 | 8 | Capitalize "generic" consistently throughout the document, so the reader understands when the document is referring to the Generic MAC Header. | Change "generic" to "Generic" | Change "generic" to "Generic" | 1 | Accepted | accepted. | Done
32 | 04/15/2017 04:58:52 GMT | Harry Bims | Editorial | 6.3.2.3.16 | 273 | 7 | Capitalize "generic" consistently throughout the document, so the reader understands when the document is referring to the Generic MAC Header. | Change "generic" to "Generic" | Change "generic" to "Generic" | 1 | Accepted | accepted. | Done
33 | 04/15/2017 04:58:52 GMT | Harry Bims | Editorial | 6.3.2.3.17 | 274 | 31 | Capitalize "generic" consistently throughout the document, so the reader understands when the document is referring to the Generic MAC Header. | Change "generic" to "Generic" | Change "generic" to "Generic" | 1 | Accepted | accepted. | Done
34 | 04/15/2017 04:58:52 GMT | Harry Bims | Editorial | 6.3.2.3.18 | 275 | 16 | Capitalize "generic" consistently throughout the document, so the reader understands when the document is referring to the Generic MAC Header. | Change "generic" to "Generic" | Change "generic" to "Generic" | 1 | Accepted | accepted. | Done
35 | 04/15/2017 04:58:52 GMT | Harry Bims | Editorial | 6.3.2.3.19 | 276 | 11 | Capitalize "generic" consistently throughout the document, so the reader understands when the document is referring to the Generic MAC Header. | Change "generic" to "Generic" | Change "generic" to "Generic" | 1 | Accepted | accepted. | Done
36 | 04/15/2017 04:58:52 GMT | Harry Bims | Editorial | 6.3.2.3.27 | 286 | 24 | Capitalize "generic" consistently throughout the document, so the reader understands when the document is referring to the Generic MAC Header. | Change "generic" to "Generic" | Change "generic" to "Generic" | 1 | Accepted | accepted. | Done
37 | 04/15/2017 04:58:52 GMT | Harry Bims | Editorial | 6.3.2.3.28 | 287 | 7 | Capitalize "generic" consistently throughout the document, so the reader understands when the document is referring to the Generic MAC Header. | Change "generic" to "Generic" | Change "generic" to "Generic" | 1 | Accepted | accepted. | Done
38 | 04/15/2017 04:58:52 GMT | Harry Bims | Editorial | 6.3.2.3.29 | 287 | 17 | Capitalize "generic" consistently throughout the document, so the reader understands when the document is referring to the Generic MAC Header. | Change "generic" to "Generic" | Change "generic" to "Generic" | 1 | Accepted | accepted. | Done
39 | 04/15/2017 04:58:52 GMT | Harry Bims | Editorial | 6.3.2.3.38.1 | 294 | 41 | Capitalize "generic" consistently throughout the document, so the reader understands when the document is referring to the Generic MAC Header. | Change "generic" to "Generic" | Change "generic" to "Generic" | 1 | Accepted | accepted. | Done
40 | 04/15/2017 04:58:52 GMT | Harry Bims | Editorial | 6.3.2.3.38.1 | 295 | 6 | Capitalize "generic" consistently throughout the document, so the reader understands when the document is referring to the Generic MAC Header. | Change "generic" to "Generic" | Change "generic" to "Generic" | 1 | Accepted | accepted. | Done
41 | 04/15/2017 04:58:52 GMT | Harry Bims | Editorial | 6.3.2.3.55 | 410 | 4 | Capitalize "generic" consistently throughout the document, so the reader understands when the document is referring to the Generic MAC Header. | Change "generic" to "Generic" | Change "generic" to "Generic" | 1 | Accepted | accepted. | Done
42 | 04/15/2017 04:58:53 GMT | Harry Bims | Editorial | 6.3.2.3.55 | 410 | 6 | Capitalize "generic" consistently throughout the document, so the reader understands when the document is referring to the Generic MAC Header. | Change "generic" to "Generic" | Change "generic" to "Generic" | 1 | Accepted | accepted. | Done
43 | 04/15/2017 04:58:53 GMT | Harry Bims | Editorial | 6.3.2.3.61 | 421 | 14 | Capitalize "generic" consistently throughout the document, so the reader understands when the document is referring to the Generic MAC Header. | Change "generic" to "Generic" | Change "generic" to "Generic" | 1 | Accepted | accepted. | Done
44 | 04/15/2017 04:58:53 GMT | Harry Bims | Editorial | 6.3.2.3.61 | 421 | 23 | Capitalize "generic" consistently throughout the document, so the reader understands when the document is referring to the Generic MAC Header. | Change "generic" to "Generic" | Change "generic" to "Generic" | 1 | Accepted | accepted. | Done
45 | 04/15/2017 04:58:53 GMT | Harry Bims | Editorial | 6.3.2.3.85 | 456 | 10 | Capitalize "generic" consistently throughout the document, so the reader understands when the document is referring to the Generic MAC Header. | Change "generic" to "Generic" | Change "generic" to "Generic" | 1 | Accepted | accepted. | Done
46 | 04/15/2017 04:58:53 GMT | Harry Bims | Editorial | 6.3.3 | 516 |  | Capitalize "generic" consistently throughout the document, so the reader understands when the document is referring to the Generic MAC Header. | Change "generic" to "Generic" in Figure 6-31 | Change "generic" to "Generic" in Figure 6-31 | 1 | Accepted | accepted. | Done
47 | 04/15/2017 04:58:53 GMT | Harry Bims | Editorial | 6.3.3.4.2 | 520 | 8 | Capitalize "generic" consistently throughout the document, so the reader understands when the document is referring to the Generic MAC Header. | Change "generic" to "Generic" | Change "generic" to "Generic" | 1 | Accepted | accepted. | Done
48 | 04/15/2017 04:58:53 GMT | Harry Bims | Editorial | 6.3.3.4.3 | 522 | 2 | Capitalize "generic" consistently throughout the document, so the reader understands when the document is referring to the Generic MAC Header. | Change "generic" to "Generic" | Change "generic" to "Generic" | 1 | Accepted | accepted. | Done
49 | 04/15/2017 04:58:53 GMT | Harry Bims | Editorial | 6.3.3.5 | 522 | 10 | Capitalize "generic" consistently throughout the document, so the reader understands when the document is referring to the Generic MAC Header. | Change "generic" to "Generic" | Change "generic" to "Generic" | 1 | Accepted | accepted. | Done
50 | 04/15/2017 04:58:53 GMT | Harry Bims | Editorial | 6.3.3.5 | 522 | 11 | Capitalize "generic" consistently throughout the document, so the reader understands when the document is referring to the Generic MAC Header. | Change "generic" to "Generic" | Change "generic" to "Generic" | 1 | Accepted | accepted. | Done
51 | 04/15/2017 04:58:53 GMT | Harry Bims | Editorial | 6.3.3.6 | 524 | 1 | Capitalize "generic" consistently throughout the document, so the reader understands when the document is referring to the Generic MAC Header. | Change "generic" to "Generic" | Change "generic" to "Generic" | 1 | Accepted | accepted. | Done
52 | 04/15/2017 04:58:53 GMT | Harry Bims | Editorial | 6.3.5.2.1 | 548 | 17 | Capitalize "generic" consistently throughout the document, so the reader understands when the document is referring to the Generic MAC Header. | Change "generic" to "Generic" | Change "generic" to "Generic" | 1 | Accepted | accepted. | Done
53 | 04/15/2017 04:58:53 GMT | Harry Bims | Editorial | 7.1.1 | 851 | 3 | Capitalize "generic" consistently throughout the document, so the reader understands when the document is referring to the Generic MAC Header. | Change "generic" to "Generic" | Change "generic" to "Generic" | 1 | Accepted | accepted. | Done
54 | 04/15/2017 04:58:53 GMT | Harry Bims | Editorial | 7.2.2.2.14.1 | 884 |  | Capitalize "generic" consistently throughout the document, so the reader understands when the document is referring to the Generic MAC Header. | Change "generic" to "Generic" in Figure 7-11 | Change "generic" to "Generic" in Figure 7-11 | 1 | Accepted | accepted. | Done
55 | 04/15/2017 04:58:54 GMT | Harry Bims | Editorial | 7.5.1.2.3 | 914 | 2 | Capitalize "generic" consistently throughout the document, so the reader understands when the document is referring to the Generic MAC Header. | Change "generic" to "Generic" in both places | Change "generic" to "Generic" in both places | 1 | Accepted | accepted. | Done
56 | 04/15/2017 04:58:54 GMT | Harry Bims | Editorial | 8.3.6.6 | 1040 | 8 | Capitalize "generic" consistently throughout the document, so the reader understands when the document is referring to the Generic MAC Header. | Change "generic" to "Generic" | Change "generic" to "Generic" | 1 | Accepted | accepted. | Done
57 | 04/15/2017 04:58:54 GMT | Harry Bims | Editorial | 8.3.6.6.2 | 1042 | 19 | Capitalize "generic" consistently throughout the document, so the reader understands when the document is referring to the Generic MAC Header. | Change "generic" to "Generic" | Change "generic" to "Generic" | 1 | Accepted | accepted. | Done
58 | 04/15/2017 04:58:54 GMT | Harry Bims | Editorial | 8.4.5.6 | 1296 | 11 | Capitalize "generic" consistently throughout the document, so the reader understands when the document is referring to the Generic MAC Header. | Change "generic" to "Generic" | Change "generic" to "Generic" | 1 | Accepted | accepted. | Done
59 | 04/15/2017 04:58:54 GMT | Harry Bims | Editorial | 8.4.5.6.2 | 1299 | 4 | Capitalize "generic" consistently throughout the document, so the reader understands when the document is referring to the Generic MAC Header. | Change "generic" to "Generic" | Change "generic" to "Generic" | 1 | Accepted | accepted. | Done
61 | 04/15/2017 04:58:54 GMT | Harry Bims | Technical | 6.3.2.1 | 168 |  | Field incorrectly labeled as Reserved | Change the Reserved field name that follows the Type field from Reserved to "ESF" |  | 1 | Accepted | accepted. | Done
63 | 04/15/2017 04:58:54 GMT | Harry Bims | Technical | 6.3.2.1 | 169 |  | Typo on the section number | Change "8.3.6.3" to "8.3.6.6" | Change "8.3.6.3" to "8.3.6.6" | 1 | Accepted | accepted. | Done
64 | 04/15/2017 04:58:54 GMT | Harry Bims | Editorial | 6.3.2.1.1 | 170 |  | The fields are listed out of order | Re-order the fields in Table 6-3 to line up sequentially with the fields in the Generic MAC header, as shown in Figure 6-3 | Re-order the fields in Table 6-3 to line up sequentially with the fields in the Generic MAC header, as shown in Figure 6-3 | 0 | Accepted | accepted. | Done
65 | 04/15/2017 04:58:54 GMT | Harry Bims | Editorial | 6.3.2.1.1.1 | 172 | 2 | Figure 6-4 is out of place | Move Figure 6-4 to just before Table 6-5 on page 171 | There are some issues with frame anchors in the document. Will try to fix those as much as possible, but IEEE Editor has suggested we leave this to the last (fix as part of final release). | 1 | Accepted | accepted. | Not done. This can be addressed if necessary after ballot. The text says “format defined in Table 6-5 and further illustrated in Figure 6-4”, indicating the table precedes the figure.
66 | 04/15/2017 04:58:54 GMT | Harry Bims | Editorial | 6.3.2.1.2.1.1 | 174 | 11 | There are only two values for the type field in a BR header | Add the following sentence to the end of the Description in Table 6-7 for the Type field in the BR header, "The Type field is either 0b000 (BR incremental) or 0b001 (BR aggregate)" | If there are only two types, then why are there 3 bits for this field? It almost seems like there should be 2 bits used and one reserved, but it's fine to add the text as indicated. | 0 | Accepted | accepted. | Done
67 | 04/15/2017 04:58:54 GMT | Harry Bims | Editorial | 6.3.2.1.2.2.1 | 184 | 5 | Replace the Description for the Feedback type 0000 to improve the clarity of the description | Replace the text in the Description field of Feedback type 0000 with "CQI and MIMO feedback. The definition of MIMO feedback type (3 bits) is found in Table 8-193. The mapping of the corresponding feedback payload (6 bits or 12 bits) depends on the corresponding MIMO feedback type. The 6-bit mappings are found in: Figure 8-136 (Quantized precoding weight feedback); Table 8-343, Table 8-344, Table 8-345, Table 8-346 (Fast DL measurement); 8.4.8.3.3, 8.4.8.3.4, 8.4.8.3.5 (Channel Matrix Information); Table 8-295 (Index to precoding matrix in codebook). When MIMO feedback type = 0b110, the payload is 12-bits, and its mapping is the concatenation of the "Index to precoding matrix in codebook", and "Fast DL measurement". |  | 1 | Accepted | accepted. | Done
68 | 04/15/2017 04:58:54 GMT | Harry Bims | Editorial | 6.3.2.1.2.2.1 | 185 |  | Clarify the number of AMC bands over which the best are selected for feedback type 0b1101 | Change "Codebook index for N best AMC bands" to "Codebook index for N best AMC bands out of the maximum logical bands for band AMC" |  | 0 | Accepted | accepted. | Done
69 | 04/15/2017 04:58:54 GMT | Harry Bims | Editorial | 6.3.2.1.2.2.1.2 | 190 | 9 | The header doesn't have a payload field. Fix this language | Change "bits payload" to "bit Content Feedback" | Change "bits payload" to "bit Content Feedback" | 1 | Revised | accept-modified. change "payload" to "Feedback Content" | Done
70 | 04/15/2017 04:58:54 GMT | Harry Bims | Editorial | 6.3.2.2.4 | 204 | 1 | The paragraph in this section is out of place. The section itself is not needed | Move the paragraph at lines 2-4 below Table 6-4 and remove the section "ARQ feedback" | Move the paragraph at lines 2-4 to below Table 6-4 (Page 171) and remove the section "ARQ feedback" | 1 | Accepted | accepted. | Done
71 | 04/15/2017 04:58:54 GMT | Harry Bims | Technical | 6.3.2.3.5 | 228 | 20 | Looks like there was a mistake in a previous edit of the document. Fix the description of Bit 7 | Replace line 20 with the text of lines 21-23. | Replace line 20 with the text of lines 21-23. | 1 | Accepted | accepted. | Done
72 | 04/15/2017 04:58:54 GMT | Harry Bims | Editorial | 6.3.2.3.9.31 | 245 | 11 | Heading numbering is wrong from here through the rest of the section | Fix the section heading numbers and references to the sections | Fix the section heading numbers and references to the sections | 1 | Accepted | accepted. | Done
73 | 04/15/2017 04:58:55 GMT | Harry Bims | Editorial | 6.3.2.3.13 | 269 | 28 | The text of lines 28-29 should appear under the heading of line 27 | Re-format lines 28-29 to appear beneath line 27 as its header | Re-format lines 28-29 to appear beneath line 27 as its header | 1 | Accepted | accepted. | Done
75 | 04/15/2017 04:58:55 GMT | Harry Bims | Editorial | 6.3.4.5 | 537 | 13 | Need to add a sentence to clarify how to construct the Fragmentation subheader (_6.3.2.2.1), and Packing subheader (_6.3.2.2.3) | After the end of the first sentence (begins with "Connections are set up..."), add the following text: "ARQ-enabled connections are setup and defined by including ARQ TLVs in those DSA/DSC messages (see 11.13.17). When a connection is ARQ-enabled, ARQ-enabled Connection shall be set to True. When a connection is not ARQ-enabled, ARQ-enabled Connection shall be set to False." |  | 1 | Revised | accept-modified. change the beginning of the sentence from "Connections" to "ARQ-enabled connections" | Done
76 | 04/15/2017 04:58:55 GMT | Harry Bims | Editorial | 6.3.2.3.14 | 271 | 33 | Sentence "Specification of the service flow's traffic characteristics ..." is out of place. | Please move the sentence at line 33 beginning with "Specification of the service flow" below "Service Flow Parameters" above | Move the sentence at line 33 beginning with "Specification of the service flow" below "Service Flow Parameters" above | 1 | Accepted | accepted. | Done
83 | 04/15/2017 04:58:55 GMT | Harry Bims | Editorial | 8.4.6.1.2.1 | 1351 | 6 | Figure 8-79 is missing | Please restore Figure 8-79 | Require a figure for this, please confirm what's supposed to be there (provide file). | 1 | Accepted | accepted. Copy Fig 8-78a from 802.16n-2013, p. 53 | Done
84 | 04/15/2017 04:58:55 GMT | Harry Bims | Editorial | 8.4.6.2.1 | 1366 | 1 | Figure 8-82 is missing | Please restore Figure 8-82 | Require a figure for this, please confirm what's supposed to be there (provide file). | 1 | Accepted | accepted. Copy Fig 8-80a from 802.16n-2013, p. 55 | Done
85 | 04/15/2017 04:58:55 GMT | Harry Bims | Editorial | 8.4.6.2.7.1 | 1380 |  | Numbers are misaligned throughout Table 8-284 | Fix alignment of the columns of numbers in Table 8-284 | Fix alignment of the columns of numbers in Table 8-284 | 1 | Accepted | accepted. | Done
95 | 04/15/2017 04:58:56 GMT | Harry Bims | Editorial | 8.3.6.6.1 | 1041 | 5 | typo for SBCH_DLP_MAP_IE() | Change "SBCH_DLP_MAP_IE" to "SBCH_DL_MAP_IE" | Change "SBCH_DLP_MAP_IE" to "SBCH_DL_MAP_IE" | 0 | Accepted | accepted. | Done
96 | 04/15/2017 04:58:56 GMT | Harry Bims | Editorial | 8.4.5.4 | 1210 |  | typo for Extended UIUC 2 dependent IE | Change the name from "Extended UIUC 2 dependent IE" to "UL-MAP Extended-2 IE" | Change the name from "Extended UIUC 2 dependent IE" to "UL-MAP Extended-2 IE" | 0 | Accepted | accepted. | Done
97 | 04/15/2017 04:58:56 GMT | Harry Bims | Editorial | 8.4.5.4 | 1210 |  | typo for PAPR_Reduction_and_Safety_- Zone_Sounding Zone Allocation_IE | Change the name to "PAPR_Reduction_Safety_Sounding_Zone_Allocation_IE" | Change the name to "PAPR_Reduction_Safety_Sounding_Zone_Allocation_IE" | 0 | Accepted | accepted. | Done
98 | 04/15/2017 04:58:56 GMT | Harry Bims | Editorial | 8.4.5.4 | 1210 |  | Add notes for PAPR_Reduction_and_Safety_- Zone_Sounding Zone Allocation_IE | Add text "See 8.4.5.4.2" | Add text "See 8.4.5.4.2" | 0 | Accepted | accepted. | Done
99 | 04/15/2017 04:58:56 GMT | Harry Bims | Editorial | 8.4.5.4 | 1210 |  | Add notes for CDMA_Allocation_IE() | Add text "See 8.4.5.4.3" | Add text "See 8.4.5.4.3" | 0 | Accepted | accepted. | Done
100 | 04/15/2017 04:58:56 GMT | Harry Bims | Editorial | 8.4.5.4 | 1210 |  | Add notes for FAST-FEEDBACK_Allocation_IE() | Add text "See 8.4.5.4.39" | Add text "See 8.4.5.4.39" | 0 | Accepted | accepted. | Done
101 | 04/15/2017 04:58:56 GMT | Harry Bims | Editorial | 8.4.5.4.39 | 1224 |  | fix text | Change "No. OFDMA symbols" to "Number of OFDMA symbols" | Change "No. OFDMA symbols" to "Number of OFDMA symbols" | 0 | Accepted | accepted. | Done
102 | 04/15/2017 04:58:56 GMT | Harry Bims | Editorial | 8.4.5.4.39 | 1224 |  | fix text | Change "No subchannels" to "Number of subchannels" | Change "No subchannels" to "Number of subchannels" | 0 | Accepted | accepted. | Done
103 | 04/15/2017 04:58:56 GMT | Harry Bims | Editorial | 8.4.6.1.2.1 | 1351 | 4 | typo | Change "Figure 8-788-79" to "Figure 8-79" | Change "Figure 8-788-79" to "Figure 8-79" | 1 | Accepted | accepted. | Done
104 | 04/15/2017 04:58:56 GMT | Harry Bims | Editorial | 8.4.6.1.2.1 | 1350 | 1 | typo | Change "Figure 8-788-79" to "Figure 8-79" | Change "Figure 8-788-79" to "Figure 8-79" | 1 | Accepted | accepted. | Done
105 | 04/15/2017 04:58:56 GMT | Harry Bims | Editorial | 8.4.6.1.2.1 | 1350 | 2 | typo | Change "Table 8-2578-259" to "Table 8-259" | Change "Table 8-2578-259" to "Table 8-259" | 1 | Accepted | accepted. | Done
106 | 04/15/2017 04:58:56 GMT | Harry Bims | Editorial | 8.4.6.1.2.1 | 1351 | 2 | typo | Change "Table 8-2578-260" to "Table 8-260" | Change "Table 8-2578-260" to "Table 8-260" | 1 | Accepted | accepted. | Done
107 | 04/15/2017 04:58:56 GMT | Harry Bims | Editorial | 8.4.6.1.2.1 | 1352 | 7 | typo | Change "Figure 8-788-79" to "Figure 8-79" | Change "Figure 8-788-79" to "Figure 8-79" | 1 | Accepted | accepted. | Done
108 | 04/15/2017 04:58:57 GMT | Harry Bims | Editorial | 8.4.6.1.2.1 | 1352 | 5 | typo | Change "Table 8-2578-260" to "Table 8-260" | Change "Table 8-2578-260" to "Table 8-260" | 1 | Accepted | accepted. | Done
111 | 04/15/2017 04:58:57 GMT | Harry Bims | Technical | 13.2.1 | 1914 | 2 | Obsolete MIB should be removed from the standard | Remove 13.2.1 | It's not clear why this is in the spec and documented as obsolete. Perhaps some discussion is in order. Why was it done this way and not removed before? | 1 | Revised | accept-modified. change "as obsolete" to "because it is obsolete" | Done
125 | 04/15/2017 04:58:57 GMT | Harry Bims | Editorial | 5.2.3 | 152 | 3 | Sentence is in the wrong place in this paragraph. | Move the sentence "Implementation of PHS capability is optional." to the beginning of the paragraph. | Move the sentence "Implementation of PHS capability is optional." to the beginning of the paragraph. | 0 | Accepted | accepted. | Done
126 | 04/15/2017 04:58:57 GMT | Harry Bims | Editorial | 5.2.3.2 | 155 | 8 | text needs to be written more clearly | Change " If the MS includes more than one classification rule and at least one PHS rule 9 in DSx-REQ message when initiating a dynamic service addition via DSA-REQ or change via DSC-REG, 10 the MS shall include a temporary PHSI (i.e., 145/146.cst.6.1) with each PHS rule in the DSx-REQ message. 11 Temporary PHSI(s) shall only be used by the BS to identify the association of the PHS rule to corresponding 12 classification rule(s) included in the DSA-REQ or DSC-REQ from the MS by inclusion of the Associated 13 PHSI field TLV (see 11.13.18.3.3.13) and shall have no further meaning beyond this." to " "For SS-Initiated PHS rule creation, an MS sends a DSA-REQ or DSC-REQ message to the BS. The BS may respond by creating a PHS rule that is associated with one or more classification rules included in the message. The BS shall define a new PHSI when a PHS rule is created. If the MS includes more than one classification rule and at least one PHS rule in a DSA or DSC request message, the MS shall include an Associated PHSI field TLV (see 11.13.18.3.3.13) where the PHSI value is set to a temporary PHSI (i.e., 145/146.cst.6.1) for each PHS rule. Otherwise, the PHSI value specified by the MS shall be the PHSI adopted by the BS when the PHS rule is created." |  | 1 | Accepted | accepted. | Done
127 | 04/15/2017 04:58:57 GMT | Harry Bims | Editorial | 5.2.3.2 | 155 | 25 | need to clarify the text by adding a sentence | Before the sentence beginning with "If the PHS rule...", insert the sentence "In other words, the PHSM may be specified at service flow creation, while the PHSF may be specified as part of the activation of the previously created service flow." |  | 1 | Accepted | accepted. | Not done. Comment 126 replaced this text
128 | 04/15/2017 04:58:57 GMT | Harry Bims | Editorial | 5.2.4.1 | 156 | 5 | need to clarify the paragraph | Add to the end of the sentence the following sentence "and the IEEE 802.3/Ethernet PDU shall be used as the IEEE 802.3/Ethernet CS PDU." |  | 0 | Revised | accept-modified. Move the sentence starting at line 5 of 5.2.4.1, on page 156 that says "In the case where PHS is not enabled, PHSI field shall be omitted." to the start of line 7, and append the sentence with the following text "and the IEEE 802.3/Ethernet PDU shall be used as the IEEE 802.3/Ethernet CS PDU." | Done
129 | 04/15/2017 04:58:58 GMT | Harry Bims | Editorial | 5.2.4.1 | 156 | 15 | RFCs need to be updated | Change "4995" to "5795". Change "4996" to "6846" | Suggest maybe we write "RFC 4996 (obsoleted by RFC 6846) to retain the historical use of 4996. | 1 | Revised | accept-modified. replace "RFC 4995" with "RFC 4995 (obsoleted by RFC 5795)" and replace "RFC 4996" with "RFC 4996 (obsoleted by RFC 6846)" | Done
130 | 04/15/2017 04:58:58 GMT | Harry Bims | Editorial | 5.2.4.1 | 156 | 15 | RFCs need to be updated | Add "RFC 4815" after "RFC 4996" | Agreed - Add "RFC 4815" after "RFC 4996" - NOTE 4815 contains corrections and clarifications to 3095 which is currently cited. | 1 | Revised | accept-modified. replace "RFC 3095" with "RFC 3095 (updated by RFC 4815) on line 14 | Done
131 | 04/15/2017 04:58:58 GMT | Harry Bims | Editorial | 6.3.2 | 167 | 12 | Relocate the paragraph to a more appropriate location | Move the paragraph starting at line 12 to page 171, line 2. | Move the paragraph starting at line 12 to page 171, line 2. | 1 | Accepted | accepted. | Done
132 | 04/15/2017 04:58:58 GMT | Harry Bims | Technical | 6.3.2.1 | 168 |  | HT = 1 identifies more than just a Bandwidth request (BR) header | Change "Bandwidth request (BR) header" to "signaling header type 1 or 2" |  | 1 | Revised | accept-modified. Change the Notes table entry for the HT field to the text "see below for context-dependent definitions" in Table 6-1 | Done
133 | 04/15/2017 04:58:58 GMT | Harry Bims | Editorial | 6.3.2.1.1.1 | 171 | 1 | Move the section "Relay MAC header format" out from under the "Generic MAC header" section. The Relay MAC Header is not a type of Generic MAC Header, the formats are incompatible and defined by the type of link. The Relay MAC Header format is only used on relay tunnels, and the Generic MAC Header format is only used on DL and UL. | Renumber section 6.3.2.1.1.1 as section 6.3.2.1.2, and move section 6.3.2.1.2 to 6.3.2.1.3 | Renumber section 6.3.2.1.1.1 as section 6.3.2.1.2, and move section 6.3.2.1.2 to 6.3.2.1.3 | 1 | Accepted | accepted. | Done
161 | 04/15/2017 15:33:34 GMT | Harry Bims | Technical | 11.1.3 | 1581 | 9 | There needs to be a MAC version encoding for 80216-2017 | Replace the line "12-255: Reserved" in the TLV for MAC version encoding with the following: "12: Indicates conformance with IEEE Std 802.16-2017 13-255: Reserved" |  | 1 | Accepted | accepted. | Done
162 | 04/16/2017 19:12:54 GMT | Harry Bims | Editorial | 11.13 | 1740 | 0 | Wrong name given for a service flow encoding. Table 11-59 labels "Emergency Indication" incorrectly. Compare with 11.13.41 on p. 1775 | Change "Emergency Indication" to "Priority Indication" | Change "Emergency Indication" to "Priority Indication" | 1 | Accepted | accepted. | Done
163 | 04/16/2017 19:25:10 GMT | Harry Bims | Editorial | 11.13 | 1740 | 0 | Add missing service flow encoding in Table 11-59. See 11.13.43 | Add a new row to Table 11-59 for: Type: 54 Parameter: Per-RS QoS |  | 1 | Accepted | accepted. | Done
164 | 04/16/2017 19:26:14 GMT | Harry Bims | Editorial | 11.13 | 1740 | 0 | Add missing service flow encoding to Table 11-59. See 11.13.44 | Add a new row to Table 11-59 for: Type: 55 Parameter: CIDs added into tunnel TLV |  | 1 | Accepted | accepted. | Done
165 | 04/16/2017 19:27:10 GMT | Harry Bims | Editorial | 11.13 | 1740 | 0 | Add missing service flow encoding to Table 11-59. See 11.13.45 | Add a new row to Table 11-59 for: Type: 56 Parameter: CIDs removed from tunnel TLV |  | 1 | Accepted | accepted. | Done
166 | 04/16/2017 19:29:15 GMT | Harry Bims | Editorial | 11.13 | 1740 | 0 | Add missing service flow encoding to Table 11-59. See 11.13.46 | Add a new row to Table 11-59 for: Type: 57 Parameter: M2MCID |  | 1 | Accepted | accepted. | Done
167 | 04/16/2017 19:41:00 GMT | Harry Bims | Editorial | 11.13 | 1740 | 0 | Add missing service flow encoding to Table 11-59. See 11.13.47 | Add a new row to Table 11-59 for: Type: 58 Parameter: Minimal Access Window Size |  | 1 | Accepted | accepted. | Done
168 | 04/16/2017 19:42:09 GMT | Harry Bims | Editorial | 11.13 | 1740 | 0 | Add missing service flow encoding for Table 11-59. See 11.13.48 | Add a new row to Table 11-59 for: Type: 59 Parameter: M2M Multicast Traffic Reception Timer |  | 1 | Accepted | accepted. | Done
171 | 05/27/2017 20:17:51 GMT | Harry Bims | Editorial | 6.3.2.3.1 | 221 | 0 | Please change the name of the DCD message field for ease of understanding of the reader. | Change text from "TLV Encoded information for the overall channel" to "DCD channel encodings other than the Downlink_Burst_Profile. See Table 11-21" |  | 0 | Revised | accept-modified. Add the following text after "TLV Encoded information for the overall channel": "NOTE-- For the TLV Encoded information, refer to the DCD channel encodings, See Table 11-21" | Done
172 | 05/27/2017 20:17:51 GMT | Harry Bims | Editorial | 2 | 120 | 23 | IEEE Std 802.2 no longer exists | Change "IEEE Std 802.2 (ISO/IEC 8802-2: 1998)" to "ISO/IEC 8802-2:1998" |  | 1 | Accepted | accepted. | Done
173 | 05/27/2017 20:17:51 GMT | Harry Bims | Editorial | 2 | 121 | 3 | IEEE Std 802.21-2008 has been revised. | Replace "2008" with "2016" |  | 1 | Accepted | accepted. | Done
174 | 05/27/2017 20:17:51 GMT | Harry Bims | Editorial | 2 | 120 | 26 | The title for IEEE 802.3 has changed. Please update | Change "IEEE Standard for Information technology„Telecommunications and information 27 exchange between systems„Local and metropolitan area networks„Specific requirements„Part 3: Carrier 28 sense multiple access with collision detection (CSMA/CD) access method and physical layer specifications." to "IEEE Standard for Ethernet" |  | 1 | Accepted | accepted. | Done
176 | 05/27/2017 20:17:51 GMT | Harry Bims | Technical | 5.1.2.3 | 148 | 6 | Notes are for informative purposes only. | Change "Note that when" to "When" |  | 1 | Accepted | accepted. | Done
177 | 05/27/2017 20:17:51 GMT | Harry Bims | Technical | 5.1.2.4 | 149 | 32 | Notes are for informative purposes only. | Change "Note that mapping" to "Mapping" |  | 1 | Accepted | accepted. | Done
178 | 05/27/2017 20:17:51 GMT | Harry Bims | Technical | 6.3.9.5.1 | 589 | 4 | Notes are for informative purposes only. | Change "SS shall attempt" to "SS should attempt" |  | 1 | Revised | accept-modified. Remove the text "NOTE 1---" and the text "NOTE 2--" from the two sentences starting at lines 1 and 4 of page 589. | Done
179 | 05/27/2017 20:17:51 GMT | Harry Bims | Technical | 6.3.9.6 | 591 | 1 | Notes are for informative purposes only. | Change "SS shall attempt" to "SS should attempt" |  | 1 | Revised | accept-modified. Remove the text "NOTE--" from the sentence starting at line 1 of page 591, and move the entire sentence below Figure 6-73 as normal text with normal text formatting. | Done
180 | 05/27/2017 20:17:51 GMT | Harry Bims | Technical | 6.3.14.9.2 | 678 | 14 | Notes are for informative purposes only. | Change "shall not" to "should not" |  | 1 | Revised | accept-modified. Remove the text "NOTE--" from the sentence starting at line 12 of page 678. | Done
181 | 05/27/2017 20:17:51 GMT | Harry Bims | Technical | 8.1.4.4.4 | 956 | 7 | Notes are for informative purposes only. | Remove "Note: " |  | 1 | Revised | accept-modified. Remove the text "NOTE:" from the sentence starting at line 12 of page 678. | Done
182 | 05/27/2017 20:17:51 GMT | Harry Bims | Technical | 8.1.8 | 979 | 12 | Notes are for informative purposes only. | Change "shall be identical" to "should be identical" |  | 1 | Revised | accept-modified. Move the text "NOTE„Tracking loop bandwidth is assumed to be between 1% to 5% optimized per phase noise characteristics" to the end of the table entry as a separate paragraph. The remaining text in the table entry is excluded from the NOTE. | Done
183 | 05/27/2017 20:17:51 GMT | Harry Bims | Technical | 8.1.8 | 981 | 1 | Notes are for informative purposes only. | Change "shall be a continuous" to "should be a continuous" |  | 1 | Revised | accept-modified. Remove the text "NOTE--" from the sentence starting at line 1 of page 981. | Done
184 | 05/27/2017 20:17:51 GMT | Harry Bims | Technical | 8.4.9.2.3.1 | 1452 | 9 | Notes are for informative purposes only. | Change "Note that the" to "The" |  | 1 | Accepted | accepted. | Done
185 | 05/27/2017 20:17:51 GMT | Harry Bims | Technical | 11.7.12.7 | 1659 | 13 | Notes are for informative purposes only. | Remove "NOTE--" |  | 1 | Accepted | accepted. Remove the text "NOTE--" from the last sentence in the table entry for type 47. | Done
186 | 05/27/2017 20:17:51 GMT | Harry Bims | Technical | 11.8.3.5.18 | 1681 | 9 | Notes are for informative purposes only. | Remove "NOTE--" |  | 1 | Accepted | accepted. Remove the text "NOTE--" from the last sentence in the table entry for type 204. | Done
187 | 05/27/2017 20:17:51 GMT | Harry Bims | Technical | 11.12 | 1733 | 2 | Notes are for informative purposes only. | Change "NOTE--Bits 15-8" to "Bits 15-18" for all Values in the table |  | 1 | Accepted | accepted. | Done
188 | 05/27/2017 20:17:51 GMT | Harry Bims | Technical | 11.12 | 1734 | 1 | Notes are for informative purposes only. | Change "NOTE--Bits 15-8" to "Bits 15-18" for all Values in the table |  | 1 | Accepted | accepted. | Done
189 | 05/27/2017 20:17:51 GMT | Harry Bims | Technical | 11.12 | 1736 | 2 | Notes are for informative purposes only. | change "and shall be" to "and should be" |  | 1 | Revised | accept-modified. Remove the text "NOTE--" from the sentence starting at line 3 of page 1736. | Done
190 | 05/27/2017 20:17:51 GMT | Harry Bims | Technical | 11.12 | 1737 | 1 | Notes are for informative purposes only. | change "and shall be" to "and should be" |  | 1 | Revised | accept-modified. Remove the text "NOTE--" from the sentence starting at line 1 of page 1737. | Done
191 | 05/27/2017 20:17:51 GMT | Harry Bims | Technical | 11.18.1 | 1794 | 1 | Notes are for informative purposes only. | remove "NOTE--" |  | 1 | Accepted | accepted. | Done
192 | 05/27/2017 20:17:51 GMT | Harry Bims | Technical | 12.4.3.5 | 1883 | 5 | Notes are for informative purposes only. | Change "shall be" to "should be" |  | 1 | Revised | accept-modified. Remove the text "NOTE--" from the sentence starting at line 5 of page 1883. | Done
193 | 05/27/2017 20:17:51 GMT | Harry Bims | Technical | 11.3 | 1829 | 1 | typo doesn't terminate the sentence for the Note--. The sentence that follows is not part of the note. | Change "whole sector covered" to "whole sector covered." |  | 1 | Accepted | accepted. | Done
194 | 05/27/2017 20:17:51 GMT | Harry Bims | Technical | 12.4.3.7 | 1884 | 5 | Notes are for informative purposes only. | Change "shall be" to "should be" |  | 1 | Revised | accept-modified. Remove the text "NOTE--" from the sentence starting at line 5 of page 1884. | Done
195 | 05/27/2017 20:17:51 GMT | Harry Bims | Technical | 12.4.4 | 1888 | 2 | Notes are for informative purposes only. | Change "shall have" to "should have" |  | 1 | Revised | accept-modified. Remove the text "NOTE 1--" from line 1 and the text "NOTE 2--" from line 2 of page 1888. | Done
196 | 05/27/2017 20:17:51 GMT | Harry Bims | Editorial | 11.8.3.5.17 | 1680 | 23 | It appears that text was incorrectly duplicated | Replace "same in both cases is the same." with "same in both cases." |  | 1 | Accepted | accepted. | Done
197 | 05/27/2017 20:17:51 GMT | Harry Bims | Editorial | 6.3.2.3.3. | 223 | 0 | Please change the name of the DCD message field for ease of understanding of the reader. | Change text from "TLV Encoded information for the overall channel" to "UCD channel encodings other than the Uplink_Burst_Profile. See Table 11-21" |  | 0 | Revised | accept-modified. "Add the following text after ""TLV Encoded information for the overall channel"": ""NOTE-- For the TLV Encoded information, refer to the UCD channel encodings, See Table 11-14" | Done
198 | 05/27/2017 20:17:51 GMT | Harry Bims | Editorial | 6.3.2.3.9.33 | 246 | 13 | Need to clarify to the reader that MGSS is 64 bits | Add to the end of the Contents field of the MGSS attribute the following sentence "(64 bits - see Table 11-33)" |  | 0 | Accepted | accepted. | Done
199 | 05/27/2017 20:17:51 GMT | Harry Bims | Editorial | 6.3.2.3.9.33 | 246 | 13 | Need to clarify to the reader that M2MGTEK_COUNT is 128 bits | Add to the end of the Contents field of the M2MGTEK_COUNT attribute the following sentence "(128 bits -- see _7.2.2.2.14.1)" |  | 0 | Accepted | accepted. | Done
200 | 05/27/2017 20:17:51 GMT | Harry Bims | Editorial | 6.3.2.3.9.54 | 258 | 11 | Need to clarify to the reader thawt Key Push Modes is more fully explained in _11.9.27 | Add to the end of the Contents field of the "Key Push Modes" attribute the following sentence "(see _11.9.27)" |  | 0 | Accepted | accepted. | Done
201 | 05/27/2017 20:17:51 GMT | Harry Bims | Editorial | 8.3.5.2 | 1020 | 0 | fix typo | Change "Focused Contention Response IE" from Table 8-58 to "Focused Contention IE". |  | 1 | Revised | accept-modified. Change "Focused Contention Response IE" from Table 8-58 to "Focused Contention IE", and change "Focused_Contention_Response_IE()" to "Focused_Contention_IE()" in Table 8-56 and Table 8-57 | Done
203 | 05/27/2017 20:17:51 GMT | Harry Bims | Editorial | 8.4.5.3.8 | 1120 | 7 | fix typo | Change "Extended DIUC" to "Extended-2 DIUC" in Table 8-127 |  | 1 | Revised | accept-modified. Change "Extended DIUC" to "Extended-2 DIUC" in Table 8-127, and replace the Notes text "MIMO=0xB" with "MIMO DL Basic IE() = 0xB" | Done
204 | 05/27/2017 20:17:51 GMT | Harry Bims | Editorial | 8.4.5.3.30 | 1205 | 5 | fix typo | Change "R_CID" to "RCID_IE" |  | 1 | Revised | accept-modified. Change "R_CID" to "RCID_IE", and change "A_CID" to "ACID" | Done
205 | 05/27/2017 20:17:51 GMT | Harry Bims | Editorial | 8.4.5.3.30 | 1205 | 5 | fix typo | In Table 8-167, change "R_CID" to "RCID_IE" |  | 1 | Revised | accept-modified. Change "R_CID" to "RCID_IE", and change "A_CID" to "ACID" | Done
206 | 05/27/2017 20:17:51 GMT | Harry Bims | Editorial | 8.4.5.4.53 | 1256 | 1 | fix typo | Change name from HARQ ACK Region Allocation IE" to "HARQ ACKCH Region Allocation IE" |  | 1 | Accepted | accepted. | Done
207 | 05/27/2017 20:17:51 GMT | Harry Bims | Editorial | 8.4.5.4.53 | 1256 | 16 | fix typo | Change name from HARQ ACK Region Allocation IE" to "HARQ ACKCH Region Allocation IE" |  | 1 | Accepted | accepted. | Done
208 | 05/27/2017 20:17:51 GMT | Harry Bims | Editorial | 8.4.5.4.53 | 1257 | 7 | fix typo | Change name from HARQ ACK Region Allocation IE" to "HARQ ACKCH Region Allocation IE" |  | 1 | Accepted | accepted. | Done
209 | 05/27/2017 20:17:51 GMT | Harry Bims | Editorial | 8.4.5.4.55 | 1259 | 0 | fix typo | Change "Power Adjust Included" in Table 8-212, to "Power Adjust == 1" |  | 1 | Revised | accept-modified. Change the boolean variable named "Power adjust" to "Power adjust included" in Table 8-212 on page 1258 | Done
210 | 05/27/2017 20:17:51 GMT | Harry Bims | Editorial | 11.1 | 1577 | 0 | Reorder the table to aid the reader | Reverse the order of the rows in Table 11-1 so the Type field is monotonically increasing |  | 1 | Accepted | accepted. | Done
213 | 05/27/2017 20:17:51 GMT | Harry Bims | Technical | 11.4.2 | 1631 | 10 | The type of Complementary trigger TLV is 232. See Table 11-21. Need to fix this in _11.4.2 | Change "type 234" to "type 232" |  | 1 | Revised | accept-modified. Change "type 234" to "type 232", and change "Table 11-19" to "Table 11-21" | Done
214 | 05/27/2017 20:17:51 GMT | Harry Bims | Technical | 11.4.2 | 1631 | 11 | The type of Complementary trigger TLV is 232. See Table 11-21. Need to fix this in _11.4.2 | In Table 11-25, Change the Type prefix from "234" to "232" |  | 1 | Revised | accept-modified. In Table 11-25, Change the Type prefix from "234" to "232" in all table elements" | Done
215 | 05/27/2017 20:17:51 GMT | Harry Bims | Editorial | 11.4.2 | 1631 | 10 | fix typo | Change "Table 11-22a.e" to "Table 11-25" |  | 1 | Accepted | accepted. | Done
216 | 05/27/2017 20:17:51 GMT | Harry Bims | Editorial | 11.4.2 | 1631 | 11 | fix typo | In Table 11-25, change "Table 11-19" to "Table 11-21" |  | 1 | Accepted | accepted. | Done
217 | 05/27/2017 20:17:51 GMT | Harry Bims | Editorial | 11.4.2 | 1632 | 1 | fix typo | Change "Table 11-22a" to "Table 11-25" |  | 1 | Accepted | accepted. | Done
219 | 05/27/2017 20:17:51 GMT | Harry Bims | Editorial | 11.9 | 1705 | 0 | Need to add missing rows to the table | Add the following rows below the row with Type == 49: "50 AK Parameters 51 SZK Parameters 52 SZKEK Parameters" |  | 1 | Accepted | accepted. | Done
220 | 05/27/2017 20:17:51 GMT | Harry Bims | Editorial | 11.9.27 | 1718 | 8 | need to add clarifying text for the reader | Add the following text to the end of the sentence "as shown in 6.3.2.3.9.54 PKMv2 Group-Key-Update-Command message.". Also, please add the following text, "see 11.9.27" to Table 6-94, for the table element "Key Push Modes", at the end of the sentence in the Contents field "Usage code of PKMv2 Group-Key-Update-Command message." |  | 1 | Revised | accept-modified. Add the following text to the end of the sentence "as shown in 6.3.2.3.9.54." Also, please add the following text, "see 11.9.27" to Table 6-94, for the table element "Key Push Modes", at the end of the sentence in the Contents field "Usage code of PKMv2 Group-Key-Update-Command message." | Done
221 | 05/27/2017 20:17:51 GMT | Harry Bims | Editorial | 11.9.41 | 1723 | 6 | SZK Sequence Number if 32 bits, not 4 bits | Change the Length field of "SZK Sequence Number" row to 32. |  | 1 | Accepted | accepted. | Done
222 | 05/27/2017 20:17:51 GMT | Harry Bims | Editorial | 11.9.44 | 1725 | 5 | Need to clarify to the reader that MGSS is 64 bits | For Table 11-57, Add to the end of the Contents field of the MGSS attribute the following sentence "(64 bits - see Table 11-33)" |  | 0 | Accepted | accepted. | Done
223 | 05/27/2017 20:17:51 GMT | Harry Bims | Editorial | 11.9.44 | 1725 | 5 | Need to clarify to the reader that M2MGTEK_COUNT is 128 bits | For Table 11-57, Add to the end of the Contents field of the M2MGTEK_COUNT attribute the following sentence "(128 bits -- see _7.2.2.2.14.1)" |  | 0 | Accepted | accepted. | Done
224 | 05/27/2017 20:17:51 GMT | Harry Bims | Editorial | 11.13 | 1740 | 0 | fix typo | For Table 11-59, Change "Emergency Indication" to "Priority Indication" |  | 1 | Accepted | accepted. | Done
225 | 05/27/2017 20:17:51 GMT | Harry Bims | Editorial | 11.26 | 1821 | 0 | fix typo | For Table 11-74, Change "CMAC Key Count" to "CMAC_KEY_COUNT" |  | 0 | Accepted | accepted. | Done
226 | 05/27/2017 20:17:51 GMT | Harry Bims | Technical | 16.8.2.1 | 2594 | 0 | the length of the Boosting field is 3 bits, not 1 bit | From Table 16-5, Change "1" to "3" in the length field of the Boosting syntax |  | 1 | Accepted | accepted. | Done
227 | 05/27/2017 20:17:51 GMT | Harry Bims | Editorial | 16.8.2.1 | 2595 | 0 | fix typo | From Table 16-5, Change "} else" to "} else {" |  | 1 | Accepted | accepted. | Done
252 | 03/21/2017 19:28:28 GMT | Harry Bims | Editorial |  |  |  | internet link in the footer is broken. Needs to be updated. | Change "The IEEE Standards Dictionary: Glossary of Terms & Definitions is available at http://shop.ieee.org/." to "IEEE Standards Dictionary Online is available at: http://dictionary.ieee.org" | Apply the material in amendment P802.16s/D3 to Rev4 (after the proposed changes from the P802.16s/D2 Sposor Ballot have been resolved). Track further changes as 802.16s comments are resolved. | 1 | Accepted | accepted. remove the footnote for section 3, line 3 on page 124. | Done
256 |  | Harry Bims | Technical | 14.2.6.2.2.2 | 2375 | 19 | This service primitive is for OFDMA symbols, not WirelessMAN-SC. | Change "As specified in 8.1.9" to "As specified in 8.4.12" in all places in this section |  | 1 | Accepted | accepted | Done