## Cover Sheet
The following spreadsheets provide a means for evaluating the performance tradeoffs for channel bandwidths less than 1.25 MHz for various parameter choices.
Sheet 1: | SubGroup 4 includes channel BWs from 0.55 MHz to 1.0 MHz. 1.25 MHz is also included to provide a comparison to the parameters specified in IEEE 802.16-2012
Sheet 1: | SubGroup 3 includes channel BWs from 0.35 MHz to 0.50 MHz, SubGroup 2 Includes channel BWs from 0.20 MHz to 0.30 MHz, and SubGroup 1 includes channel BWs of 0.10 MHz and 0.15 MHz.
Sheet 3: | Provides a summary of selected parameter choices for channel BWs in SubGroups 1 and 2 (0.10, 0.15, 0.20, 0.25, and 0.30 MHz).
E-mail: | dgray.tcs@gmail.com
Note: | The CODE to 'unprotect' sheets 1 and 2 is 123

## 1-SubGroup 4
1 | Parameter | Ref: 802.16-2012 | Subgroup 4 | [13 empty] | Notes
2 | Nominal Channel BW | 1.25 | 1.2 | 1.15 | 1.1 | 1.05 | 1 | 0.95 | 0.9 | 0.85 | 0.8 | 0.75 | 0.7 | 0.65 | 0.6 | 0.55
3 | FFT | 128 | 128 | 128 | 128 | 128 | 128 | 128 | 128 | 128 | 128 | 128 | 128 | 128 | 128 | 128
4 | Permutation | AMC 2x3 | AMC 2x3 | AMC 2x3 | AMC 2x3 | AMC 2x3 | AMC 2x3 | AMC 2x3 | AMC 2x3 | AMC 2x3 | AMC 2x3 | AMC 2x3 | AMC 2x3 | AMC 2x3 | AMC 2x3 | AMC 2x3
5 | DC Subcarriers | 1 | 1 | 1 | 1 | 1 | 1 | 1 | 1 | 1 | 1 | 1 | 1 | 1 | 1 | 1
6 | Guard Subcarriers - Left | 10 | 10 | 10 | 10 | 10 | 10 | 10 | 10 | 10 | 10 | 10 | 10 | 10 | 10 | 10
7 | Guard Subcarriers - Right | 9 | 9 | 9 | 9 | 9 | 9 | 9 | 9 | 9 | 9 | 9 | 9 | 9 | 9 | 9
8 | % Subchannels Used | 100% | 100% | 100% | 100% | 100% | 100% | 100% | 100% | 100% | 100% | 100% | 100% | 100% | 100% | 100%
9 | Used Subcarriers (Pilots+Data) | 108 | 108 | 108 | 108 | 108 | 108 | 108 | 108 | 108 | 108 | 108 | 108 | 108 | 108 | 108
10 | Pilot Subcarriers | 12 | 12 | 12 | 12 | 12 | 12 | 12 | 12 | 12 | 12 | 12 | 12 | 12 | 12 | 12
11 | Data Subcarriers | 96 | 96 | 96 | 96 | 96 | 96 | 96 | 96 | 96 | 96 | 96 | 96 | 96 | 96 | 96
12 | Number of Inband Subchannels | 6 | 6 | 6 | 6 | 6 | 6 | 6 | 6 | 6 | 6 | 6 | 6 | 6 | 6 | 6
13 | Data Subcarriers per Subchannel | 16 | 16 | 16 | 16 | 16 | 16 | 16 | 16 | 16 | 16 | 16 | 16 | 16 | 16 | 16
14 | Pilot Subcarriers per Subchannel | 2 | 2 | 2 | 2 | 2 | 2 | 2 | 2 | 2 | 2 | 2 | 2 | 2 | 2 | 2
15 | Sampling Factor | 28/25 | 28/25 | 28/25 | 28/25 | 28/25 | 28/25 | 28/25 | 28/25 | 28/25 | 28/25 | 28/25 | 28/25 | 28/25 | 28/25 | 28/25
16 | Sampling Frequency (Clock) | 1.4 | 1.344 | 1.288 | 1.232 | 1.176 | 1.12 | 1.064 | 1.008 | 0.952 | 0.896 | 0.84 | 0.784 | 0.728 | 0.672 | 0.616
17 | Subcarrier Spacing | 10.9375 | 10.5 | 10.0625 | 9.625 | 9.1875 | 8.75 | 8.3125 | 7.875 | 7.4375 | 7 | 6.5625 | 6.125 | 5.6875 | 5.25 | 4.8125
18 | Occupied BW (incl DC Subcarrier) | 1.1922 | 1.1445 | 1.0968 | 1.0491 | 1.0014 | 0.95375 | 0.90606 | 0.85837 | 0.81069 | 0.763 | 0.71531 | 0.66762 | 0.61994 | 0.57225 | 0.52456
19 | Occupied BW % of Nominal BW | 95.38% | 95.38% | 95.38% | 95.38% | 95.38% | 95.38% | 95.38% | 95.38% | 95.38% | 95.38% | 95.38% | 95.38% | 95.38% | 95.38% | 95.38%
20 | Subchannel BW (excludes DC SC) | 0.19688 | 0.189 | 0.18113 | 0.17325 | 0.16537 | 0.1575 | 0.14962 | 0.14175 | 0.13387 | 0.126 | 0.11812 | 0.11025 | 0.10237 | 0.0945 | 0.086625
21 | Symbol Time-microsec | 91.4286 | 95.2381 | 99.3789 | 103.8961 | 108.8435 | 114.2857 | 120.3008 | 126.9841 | 134.4538 | 142.8571 | 152.381 | 163.2653 | 175.8242 | 190.4762 | 207.7922
22 | Cyclic Prefix | 1/16 | 1/16 | 1/16 | 1/16 | 1/16 | 1/16 | 1/16 | 1/16 | 1/16 | 1/16 | 1/16 | 1/16 | 1/16 | 1/16 | 1/16
23 | Guard Time-microsec | 5.7143 | 5.9524 | 6.2112 | 6.4935 | 6.8027 | 7.1429 | 7.5188 | 7.9365 | 8.4034 | 8.9286 | 9.5238 | 10.2041 | 10.989 | 11.9048 | 12.987
24 | Symbol Duration-microsec | 97.1429 | 101.1905 | 105.5901 | 110.3896 | 115.6463 | 121.4286 | 127.8195 | 134.9206 | 142.8571 | 151.7857 | 161.9048 | 173.4694 | 186.8132 | 202.381 | 220.7792
25 | Frame Duration-millisec | 5 | 5 | 5 | 5 | 5 | 5 | 5 | 5 | 5 | 5 | 5 | 5 | 5 | 5 | 5
26 | Frames per Second | 200 | 200 | 200 | 200 | 200 | 200 | 200 | 200 | 200 | 200 | 200 | 200 | 200 | 200 | 200
27 | Samples per Frame | 7000 | 6720 | 6440 | 6160 | 5880 | 5600 | 5320 | 5040 | 4760 | 4480 | 4200 | 3920 | 3640 | 3360 | 3080
28 | Total OFDMA Symbols per Frame | 51 | 49 | 47 | 45 | 43 | 41 | 39 | 37 | 35 | 32 | 30 | 28 | 26 | 24 | 22
29 | Symbols for TR Gap | 1 | 1 | 1 | 1 | 1 | 1 | 1 | 1 | 1 | 1 | 1 | 1 | 1 | 1 | 1
30 | OFDMA Symbols per Frame (after TR Gap) | 50 | 48 | 46 | 44 | 42 | 40 | 38 | 36 | 34 | 31 | 29 | 27 | 25 | 23 | 21
31 | TTG+RTG Gap in microsec | 142.8571 | 142.8571 | 142.8571 | 142.8571 | 142.8571 | 142.8571 | 142.8571 | 142.8571 | 142.8571 | 294.6429 | 304.7619 | 316.3265 | 329.6703 | 345.2381 | 363.6364
32 | Range Limit for selected TR-Gap | 13.3064 | 13.3064 | 13.3064 | 13.3064 | 13.3064 | 13.3064 | 13.3064 | 13.3064 | 13.3064 | 27.4445 | 28.387 | 29.4642 | 30.7071 | 32.1572 | 33.8709
33 | TR-Gap Symbols for 40 mi range | 4 | 4 | 4 | 4 | 4 | 4 | 4 | 4 | 4 | 2 | 2 | 2 | 2 | 2 | 1
34 | N = # Bins | 2 | 2 | 2 | 2 | 2 | 2 | 2 | 2 | 2 | 2 | 2 | 2 | 2 | 2 | 2
35 | M = # Symbols | 3 | 3 | 3 | 3 | 3 | 3 | 3 | 3 | 3 | 3 | 3 | 3 | 3 | 3 | 3
36 | Preamble Overhead | 1 | 1 | 1 | 1 | 1 | 1 | 1 | 1 | 1 | 1 | 1 | 1 | 1 | 1 | 1
37 | UL OH Symbols (CQICH*, ACK*,Ranging) | 3 | 1 | 1 | 1 | 1 | 1 | 1 | 1 | 1 | 1 | 1 | 1 | 1 | 1 | 1 | *CQICH & ACK are optional
38 | Net OFDMA Symbols per Frame | 49 | 46 | 44 | 42 | 40 | 38 | 36 | 34 | 32 | 29 | 27 | 25 | 23 | 21 | 19
39 | Slots per Sector/Frame for Reuse 1,3,3 | 32 | 30 | 28 | 28 | 26 | 24 | 24 | 22 | 20 | 18 | 18 | 16 | 14 | 14 | 12
40 | DL-MAP (bits) | 376 | 60 | 60 | 60 | 60 | 60 | 60 | 60 | 60 | 60 | 60 | 60 | 60 | 60 | 60 | Ref: 16-16-0060-00-000s-calculator-mac-layer-overhead-reduction-schemes
41 | DL-MAP (Bytes) | 47 | 8 | 8 | 8 | 8 | 8 | 8 | 8 | 8 | 8 | 8 | 8 | 8 | 8 | 8
42 | UL-MAP (bits | 352 | 139 | 139 | 139 | 139 | 139 | 139 | 139 | 139 | 139 | 139 | 139 | 139 | 139 | 139
43 | UL-MAP (Bytes) | 44 | 18 | 18 | 18 | 18 | 18 | 18 | 18 | 18 | 18 | 18 | 18 | 18 | 18 | 18
44 | Frame Control Header (FCH) | 1 | 1 | 1 | 1 | 1 | 1 | 1 | 1 | 1 | 1 | 1 | 1 | 1 | 1 | 1
45 | Bytes per Slot at QPSK-1/2 (1 rep) | 6 | 6 | 6 | 6 | 6 | 6 | 6 | 6 | 6 | 6 | 6 | 6 | 6 | 6 | 6
46 | Total # OH Slots for DL-MAP+UL-MAP+FCH | 17 | 6 | 6 | 6 | 6 | 6 | 6 | 6 | 6 | 6 | 6 | 6 | 6 | 6 | 6
47 | UL+DL Data Slots/Sector for scheduling | 15 | 24 | 22 | 22 | 20 | 18 | 18 | 16 | 14 | 12 | 12 | 10 | 8 | 8 | 6
48 | Desired UL/DL Data Ratio | 2 | 1 | 1 | 1 | 1 | 1 | 1 | 1 | 1 | 1 | 1 | 1 | 1 | 1 | 1
49 | UL Data Slots/Sector for scheduling | 10 | 12 | 11 | 11 | 10 | 9 | 9 | 8 | 7 | 6 | 6 | 5 | 4 | 4 | 3
50 | DL Data Slots/Sector for scheduling | 5 | 12 | 11 | 11 | 10 | 9 | 9 | 8 | 7 | 6 | 6 | 5 | 4 | 4 | 3
51 | Unused Symbols | 1 | 1 | 2 | 0 | 1 | 2 | 0 | 1 | 2 | 2 | 0 | 1 | 2 | 0 | 1
52 | Actual UL/DL Data Slot Ratio | 2 | 1 | 1 | 1 | 1 | 1 | 1 | 1 | 1 | 1 | 1 | 1 | 1 | 1 | 1
53 | Avg SE over Coverage Area | 2 | 2 | 2 | 2 | 2 | 2 | 2 | 2 | 2 | 2 | 2 | 2 | 2 | 2 | 2 | Ref: 16-16-0037-02-000s
54 | Peak Bytes/Slot (64QAM-5/6) | 30 | 30 | 30 | 30 | 30 | 30 | 30 | 30 | 30 | 30 | 30 | 30 | 30 | 30 | 30
55 | Cell Edge Bytes/Slot (QPSK-1/2) | 6 | 6 | 6 | 6 | 6 | 6 | 6 | 6 | 6 | 6 | 6 | 6 | 6 | 6 | 6
56 | Avg Bytes/Slot | 12 | 12 | 12 | 12 | 12 | 12 | 12 | 12 | 12 | 12 | 12 | 12 | 12 | 12 | 12
57 | OTA Sector Rate for Reuse (1,3,3)&(SISO)
58 | Peak UL PHY Rate per Sector | 480 | 576 | 528 | 528 | 480 | 432 | 432 | 384 | 336 | 288 | 288 | 240 | 192 | 192 | 144
59 | Avg UL PHY Rate per Sector | 192 | 230.4 | 211.2 | 211.2 | 192 | 172.8 | 172.8 | 153.6 | 134.4 | 115.2 | 115.2 | 96 | 76.8 | 76.8 | 57.6
60 | Peak DL PHY Rate per Sector | 240 | 576 | 528 | 528 | 480 | 432 | 432 | 384 | 336 | 288 | 288 | 240 | 192 | 192 | 144
61 | Avg DL PHY Rate per Sector | 96 | 230.4 | 211.2 | 211.2 | 192 | 172.8 | 172.8 | 153.6 | 134.4 | 115.2 | 115.2 | 96 | 76.8 | 76.8 | 57.6
62 | OTA Cell Rate for Reuse (1,3,3)&(SISO)
63 | Avg UL PHY Rate per Cell | 576 | 691.2 | 633.6 | 633.6 | 576 | 518.4 | 518.4 | 460.8 | 403.2 | 345.6 | 345.6 | 288 | 230.4 | 230.4 | 172.8
64 | Avg DL PHY Rate per Cell | 288 | 691.2 | 633.6 | 633.6 | 576 | 518.4 | 518.4 | 460.8 | 403.2 | 345.6 | 345.6 | 288 | 230.4 | 230.4 | 172.8
65 | Avg Cell Spectral Efficiency | 0.6912 | 1.152 | 1.1019 | 1.152 | 1.0971 | 1.0368 | 1.0914 | 1.024 | 0.94871 | 0.864 | 0.9216 | 0.82286 | 0.70892 | 0.768 | 0.62836 | Relative to Nominal Channel BW
66
67 | Subchannels included in per-cell OTA rate but not in per-sector rate | 0 | 0 | 0 | 0 | 0 | 0 | 0 | 0 | 0 | 0 | 0 | 0 | 0 | 0 | 0 | When number of in-band Subchannels is not divisable by 3
68
69 | Maximum UL:DL or DL:UL Data Slot Ratio | > 10:1 | > 10:1 | > 10:1 | > 10:1 | > 10:1 | > 10:1 | > 10:1 | > 10:1 | > 10:1 | > 10:1 | > 10:1 | 9 | 7 | 7 | 5
70 | Increased Latency Relative to 5 ms Frame | 0 | 0 | 0 | 0 | 0 | 0 | 0 | 0 | 0 | 0 | 0 | 0 | 0 | 0 | 0 | Assumes 2 frames for UGS traffic
| Sampling Factors |  | 28/25 | For subgroup 4 channels
|  |  | 11/5 | For subgroup 3 channels
|  |  | 82/25 | For subgroup 2 channels
|  |  | 109/25 | For subgroup 1 channels
| Cyclic prefix |  | 1/8
1/16
1/32
24
23

## 2-SubGroup 3,2,1
1 | Parameter | Subgroup 3 |  |  |  | Subgroup 2 |  |  | Subgroup 1 |  | Notes
2 | Nominal Channel BW | 0.5 | 0.45 | 0.4 | 0.35 | 0.3 | 0.25 | 0.2 | 0.15 | 0.1
3 | FFT | 128 | 128 | 128 | 128 | 128 | 128 | 128 | 128 | 128
4 | Permutation | AMC 1x6 | AMC 1x6 | AMC 1x6 | AMC 1x6 | AMC 1x3 | AMC 1x3 | AMC 1x3 | AMC 1x3 | AMC 1x3
5 | DC Subcarriers | 1 | 1 | 1 | 1 | 1 | 1 | 1 | 1 | 1
6 | Guard Subcarriers - Left | 10 | 10 | 10 | 10 | 10 | 10 | 10 | 10 | 10
7 | Guard Subcarriers - Right | 9 | 9 | 9 | 9 | 9 | 9 | 9 | 9 | 9
8 | % Subchannels Used | 50% | 50% | 50% | 50% | 33.33% | 33.33% | 33.33% | 25% | 25%
9 | Used Subcarriers (DC+Pilots+Data) | 54 | 54 | 54 | 54 | 36 | 36 | 36 | 27 | 27
10 | Pilot Subcarriers | 6 | 6 | 6 | 6 | 4 | 4 | 4 | 3 | 3
11 | Data Subcarriers | 48 | 48 | 48 | 48 | 32 | 32 | 32 | 24 | 24
12 | Number of Inband Subchannels | 6 | 6 | 6 | 6 | 4 | 4 | 4 | 3 | 3
13 | Data Subcarriers per Subchannel | 8 | 8 | 8 | 8 | 8 | 8 | 8 | 8 | 8
14 | Pilot Subcarriers per Subchannel | 1 | 1 | 1 | 1 | 1 | 1 | 1 | 1 | 1
15 | Sampling Factor | 11/5 | 11/5 | 11/5 | 11/5 | 82/25 | 82/25 | 82/25 | 109/25 | 109/25
16 | Sampling Frequency (Clock) | 1.1 | 0.99 | 0.88 | 0.77 | 0.984 | 0.82 | 0.656 | 0.654 | 0.436
17 | Subcarrier Spacing | 8.5938 | 7.7344 | 6.875 | 6.0156 | 7.6875 | 6.4063 | 5.125 | 5.1094 | 3.4063
18 | Occupied BW (incl DC Subcarrier) | 0.47266 | 0.42539 | 0.37813 | 0.33086 | 0.28444 | 0.23703 | 0.18963 | 0.14306 | 0.095375
19 | Occupied BW % of Nominal BW | 94.53% | 94.53% | 94.53% | 94.53% | 94.81% | 94.81% | 94.81% | 95.38% | 95.38%
20 | Subchannel BW (excludes DC SC) | 0.077344 | 0.069609 | 0.061875 | 0.054141 | 0.069188 | 0.057656 | 0.046125 | 0.045984 | 0.030656
21 | Symbol Time-microsec | 116.3636 | 129.2929 | 145.4545 | 166.2338 | 130.0813 | 156.0976 | 195.122 | 195.7187 | 293.578
22 | Cyclic Prefix | 1/16 | 1/16 | 1/16 | 1/16 | 1/16 | 1/16 | 1/16 | 1/16 | 1/16
23 | Guard Time-microsec | 5.9524 | 6.2112 | 6.4935 | 6.8027 | 7.1429 | 7.5188 | 7.9365 | 8.4034 | 8.9286
24 | Symbol Duration-microsec | 122.316 | 135.5041 | 151.9481 | 173.0365 | 137.2242 | 163.6164 | 203.0585 | 204.122 | 302.5066
25 | Frame Duration-millisec | 10 | 10 | 10 | 10 | 20 | 20 | 20 | 25 | 25
26 | Frames per Second | 100 | 100 | 100 | 100 | 50 | 50 | 50 | 40 | 40
27 | Samples per Frame | 11000 | 9900 | 8800 | 7700 | 19680 | 16400 | 13120 | 16350 | 10900
28 | Total OFDMA Symbols per Frame | 81 | 73 | 65 | 57 | 145 | 122 | 98 | 122 | 82
29 | Symbols for TR Gap | 1 | 1 | 1 | 1 | 1 | 1 | 1 | 1 | 1
30 | OFDMA Symbols per Frame (after TR Gap) | 80 | 72 | 64 | 56 | 144 | 121 | 97 | 121 | 81
31 | TTG+RTG Gap in microsec | 214.7186 | 243.7041 | 275.3247 | 309.9567 | 239.7213 | 202.4207 | 303.3295 | 301.2361 | 496.9692
32 | Range Limit for selected TR-Gap | 19.9999 | 22.6998 | 25.6451 | 28.8709 | 22.3288 | 18.8545 | 28.2536 | 28.0586 | 46.2901
33 | TR-Gap Symbols for 40 mi range | 3 | 3 | 3 | 2 | 3 | 3 | 2 | 2 | 1
34 | N = # Bins | 1 | 1 | 1 | 1 | 1 | 1 | 1 | 1 | 1
35 | M = # Symbols | 6 | 6 | 6 | 6 | 3 | 3 | 3 | 3 | 3
36 | Preamble Overhead | 1 | 1 | 1 | 1 | 1 | 1 | 1 | 1 | 1
37 | UL OH Symbols (CQICH*, ACK*,Ranging) | 1 | 1 | 1 | 1 | 1 | 1 | 1 | 1 | 1 | *CQICH & ACK are optional
38 | Net OFDMA Symbols per Frame | 78 | 70 | 62 | 54 | 142 | 119 | 95 | 119 | 79
39 | Slots per Sector/Frame for Reuse 3 | 26 | 22 | 20 | 18 | 47 | 39 | 31 | 39 | 26
40 | DL-MAP (bits) | 60 | 60 | 60 | 60 | 60 | 60 | 60 | 60 | 60 | Ref: 16-16-0060-00-000s-calculator-mac-layer-overhead-reduction-schemes
41 | DL-MAP (Bytes) | 8 | 8 | 8 | 8 | 8 | 8 | 8 | 8 | 8
42 | UL-MAP (bits | 139 | 139 | 139 | 139 | 139 | 139 | 139 | 139 | 139
43 | UL-MAP (Bytes) | 18 | 18 | 18 | 18 | 18 | 18 | 18 | 18 | 18
44 | Frame Control Header (FCH) | 1 | 1 | 1 | 1 | 2 | 2 | 2 | 2 | 2
45 | Bytes per Slot at QPSK-1/2 (1 rep) | 6 | 6 | 6 | 6 | 3 | 3 | 3 | 3 | 3
46 | Total # Slots for DL-MAP+UL-MAP+FCH | 6 | 6 | 6 | 6 | 11 | 11 | 11 | 11 | 11
47 | UL+DL Data Slots/Sector for scheduling | 20 | 16 | 14 | 12 | 36 | 28 | 20 | 28 | 15
48 | Desired UL/DL Data Ratio | 2 | 2 | 2 | 2 | 2 | 2 | 2 | 2 | 2
49 | UL Data Slots/Sector for scheduling | 14 | 11 | 10 | 8 | 24 | 19 | 14 | 19 | 10
50 | DL Data Slots/Sector for scheduling | 6 | 5 | 4 | 4 | 12 | 9 | 6 | 9 | 5
51 | Unused Symbols | 0 | 4 | 2 | 0 | 1 | 2 | 2 | 2 | 1
52 | Actual UL/DL Data Slot Ratio | 2.3333 | 2.2 | 2.5 | 2 | 2 | 2.1111 | 2.3333 | 2.1111 | 2
53 | Avg SE over Coverage Area | 2 | 2 | 2 | 2 | 2 | 2 | 2 | 2 | 2 | Ref: 16-16-0037-02-000s
54 | Peak Bytes/Slot (64QAM-5/6) | 30 | 30 | 30 | 30 | 15 | 15 | 15 | 15 | 15
55 | Cell Edge Bytes/Slot (QPSK-1/2) | 6 | 6 | 6 | 6 | 3 | 3 | 3 | 3 | 3
56 | Avg Bytes/Slot | 12 | 12 | 12 | 12 | 6 | 6 | 6 | 6 | 6
57 | OTA Sector Rate for Reuse (1,3,3)&(SISO)
58 | Peak UL PHY Rate per Sector | 336 | 264 | 240 | 192 | 144 | 114 | 84 | 91.2 | 48
59 | Avg UL PHY Rate per Sector | 134.4 | 105.6 | 96 | 76.8 | 57.6 | 45.6 | 33.6 | 36.48 | 19.2
60 | Peak DL PHY Rate per Sector | 144 | 120 | 96 | 96 | 72 | 54 | 36 | 43.2 | 24
61 | Avg DL PHY Rate per Sector | 57.6 | 48 | 38.4 | 38.4 | 28.8 | 21.6 | 14.4 | 17.28 | 9.6
62 | OTA Cell Rate for Reuse (1,3,3)&(SISO)
63 | Avg UL PHY Rate per Cell | 403.2 | 316.8 | 288 | 230.4 | 230.4 | 182.4 | 134.4 | 109.44 | 57.6
64 | Avg DL PHY Rate per Cell | 172.8 | 144 | 115.2 | 115.2 | 115.2 | 86.4 | 57.6 | 51.84 | 28.8
65 | Avg Cell Spectral Efficiency | 1.152 | 1.024 | 1.008 | 0.98743 | 1.152 | 1.0752 | 0.96 | 1.0752 | 0.864 | Relative to Nominal Channel BW
66
67 | Subchannels included in per-cell OTA rate but not in per-sector rate | 0 | 0 | 0 | 0 | 1 | 1 | 1 | 0 | 0 | When number of in-band Subchannels is not divisable by 3
68
69 | Maximum UL:DL or DL:UL Data Slot Ratio | > 10:1 | > 10:1 | > 10:1 | > 10:1 | > 10:1 | > 10:1 | > 10:1 | > 10:1 | > 10:1
70 | Increased Latency Relative to 5 ms Frame | 10 | 10 | 10 | 10 | 30 | 30 | 30 | 40 | 40 | Assumes 2 frames for UGS traffic
#NAME?
| Sampling Factors | 28/25 | For subgroup 4 channels
|  | 11/5 | For subgroup 3 channels
|  | 82/25 | For subgroup 2 channels
|  | 109/25 | For subgroup 1 channels
| Cyclic prefix | 1/8 | 0.125
|  | 1/16 | 0.0625
|  | 1/32 | 0.03125

## 3-SG-1,2 Profiles
Performance expectations for Channel Subgroups 1 and 2 (Bandwidths from 100 kHz to 300 kHz)
Nominal Channel BW | Cyclic Prefix (CP) | Frame Duration | Band AMC | UL+DL Data Slots | Max DL/UL or UL/DL Data Rate | Avg Cell Spectral Efficiency
0.1 | 1/8, 1/16 | 12.5 | AMC 1x3 | 1 | n/a | n/a
0.1 | 1/32 | 12.5 | AMC 1x3 | 2 | 1 | 0.2304
0.1 | 1/8 | 20 | AMC 1x3 | 9 | 8 | 0.648 | Threshold Frame Size for AMC 1x3
0.1 | 1/16, 1/32 | 20 | AMC 1x3 | 10 | 9 | 0.72
0.1 | 1/8 | 25 | AMC 1x3 | 14 | >10:1 | 0.8064
0.1 | 1/16 | 25 | AMC 1x3 | 15 | >10:1 | 0.864
0.1 | 1/32 | 25 | AMC 1x3 | 16 | >10:1 | 0.9216
0.1 | 1/8 | 25 | AMC 1x6 | 6 | 5 | 0.6912 | Threshold Frame Size for AMC 1x6
0.1 | 1/16, 1/32 | 25 | AMC 1x6 | 7 | 6 | 0.8064
0.1 | 1/8,1/16,1/32 | 40 | AMC 1x6 | 15 | >10:1 | 1.08 | Frame size for 10:1 UL/DL or DL/UL with AMC 1x6
0.15 | 1/8 | 12.5 | AMC 1x3 | 7 | 6 | 0.5376 | Threshold Frame Size for AMC 1x3
0.15 | 1/16, 1/32 | 12.5 | AMC 1x3 | 8 | 7 | 0.6144
0.15 | 1/8 | 20 | AMC 1x3 | 19 | >10:1 | 0.912
0.15 | 1/16 | 20 | AMC 1x3 | 20 | >10:1 | 0.96
0.15 | 1/32 | 20 | AMC 1x3 | 21 | >10:1 | 1.008
0.15 | 1/8,1/16,1/32 | 12.5 | AMC 1x6 | 3 | 2 | 0.4608
0.15 | 1/8, 1/16 | 20 | AMC 1x6 | 9 | 8 | 0.864 | Threshold Frame Size for AMC 1x6
0.15 | 1/32 | 20 | AMC 1x6 | 10 | 9 | 0.96
0.15 | 1/8 | 25 | AMC 1x6 | 13 | >10:1 | 0.9984 | Frame size for 10:1 UL/DL or DL/UL with AMC 1x6
0.2 | 1/8 | 10 | AMC 1x3 | 3 | 2 | 0.288
0.2 | 1/16, 1/32 | 10 | AMC 1x3 | 4 | 3 | 0.384
0.2 | 1/8 | 12.5 | AMC 1x3 | 7 | 6 | 0.5376 | Threshold Frame Size for AMC 1x3
0.2 | 1/16, 1/32 | 12.5 | AMC 1x3 | 8 | 7 | 0.6144
0.2 | 1/8 | 20 | AMC 1x3 | 19 | >10:1 | 0.912 | Frame size for 10:1 UL/DL or DL/UL with AMC 1x3
0.2 | 1/16 | 20 | AMC 1x3 | 20 | >10:1 | 0.96
0.2 | 1/32 | 20 | AMC 1x3 | 21 | >10:1 | 1.008
0.2 | 1/8,1/16,1/32 | 10 | AMC 1x6 | 1 | n/a | n/a
0.2 | 1/8,1/16,1/32 | 12.5 | AMC 1x6 | 3 | 2 | 0.4608
0.2 | 1/8, 1/16 | 20 | AMC 1x6 | 9 | 8 | 0.864 | Threshold Frame Size for AMC 1x6
0.2 | 1/32 | 20 | AMC 1x6 | 10 | 9 | 0.96
0.2 | 1/8 | 25 | AMC 1x6 | 13 | >10:1 | 0.9984 | Frame size for 10:1 UL/DL or DL/UL with AMC 1x6
0.25 | 1/8 | 10 | AMC 1x3 | 7 | 6 | 0.5376 | Threshold Frame Size for AMC 1x3
0.25 | 1/16, 1/32 | 10 | AMC 1x3 | 8 | 7 | 0.6144
0.25 | 1/8 | 12.5 | AMC 1x3 | 12 | >10:1 | 0.73728 | Frame size for 10:1 UL/DL or DL/UL with AMC 1x3
0.25 | 1/16 | 12.5 | AMC 1x3 | 13 | >10:1 | 0.79872
0.25 | 1/32 | 12.5 | AMC 1x3 | 14 | >10:1 | 0.86016
0.25 | 1/8,1/16,1/32 | 10 | AMC 1x6 | 3 | 2 | 0.4608
0.25 | 1/8 | 12.5 | AMC 1x6 | 5 | 4 | 0.6144 | Threshold Frame Size for AMC 1x6
0.25 | 1/16, 1/32 | 12.5 | AMC 1x6 | 6 | 5 | 0.73728
0.25 | 1/8, 1/16 | 20 | AMC 1x6 | 13 | >10:1 | 0.9984 | Frame size for 10:1 UL/DL or DL/UL with AMC 1x6
0.25 | 1/32 | 20 | AMC 1x6 | 14 | >10:1 | 1.0752
0.3 | 1/8 | 10 | AMC 1x3 | 11 | >10:1 | 0.704 | Threshold Frame Size for AMC 1x3
0.3 | 1/16 | 10 | AMC 1x3 | 12 | >10:1 | 0.768
0.3 | 1/32 | 10 | AMC 1x3 | 13 | >10:1 | 0.832
0.3 | 1/8, 1/16 | 10 | AMC 1x6 | 5 | 4 | 0.64
0.3 | 1/32 | 10 | AMC 1x6 | 6 | 5 | 0.768
0.3 | 1/8, 1/16 | 12.5 | AMC 1x6 | 8 | 7 | 0.8192 | Threshold Frame Size for AMC 1x6
0.3 | 1/32 | 12.5 | AMC 1x6 | 9 | 8 | 0.9216
0.3 | 1/8 | 20 | AMC 1x6 | 16 | >10:1 | 1.024 | Frame size for 10:1 UL/DL or DL/UL with AMC 1x6
0.3 | 1/16 | 20 | AMC 1x6 | 17 | >10:1 | 1.088
0.3 | 1/32 | 20 | AMC 1x6 | 18 | >10:1 | 1.152