## 0.Title
Index
10 | Document Title | IEEE-802_Wireless-Standards_Table-of-Frequency-Ranges
20 | Document Number | IEEE 802.18-22/0039r00
30 | Authors | Steve Shellhammer, Ben Rolfe, Jay Holcomb, Edward Au and Al Petrick
40
50 | Abstract | This document is IEEE-802's_Wireless-Standards_Table-of-Frequency-Ranges
60 |  | It is a living document and will be updated continiously as IEEE 802
70 |  | Wireless Standards are developed and updated.
80
90 | IEEE 802.18-22/0039r00 | Initial version
100
110
120
130
140
150
160
170
180
190
200
210
220
230
240
250
260
270
280
290
300
310
320
330
340
350
360
370
380
390
400

## 10.Standards-Frequency-Ranges
Index | Start Frequency | End Frequency | Standard-Year | Clause Number in Current Standard or Current Draft | PHY Amendment (Date of Initial Approval) | PHY Name | Status | Bandwidths Supported | Notes
10 | 54 | 698 | IEEE Std 802.11™‐2020 | 22 | IEEE Std 802.11af™-2013 | TVHT - Television Very High Throughput | 4-Integrated | 6, 7, 8, 12, 14, 16, 6+6, 7+7, 8+8, 24, 28, 32, 12+12, 14+14, 16+16 MHz
20 | 54 | 862 | IEEE Std 802.22-2019 | 10 | IEEE Std 802.22-2011 | PHY-OM2 | 4-Integrated | 6, 7, 8 MHz
30 | 54 | 862 | IEEE Std 802.15.4™‐2020 | 24,25,26 | IEEE Std 802.15.4m-2014 |  | 4-Integrated | 6, 7, 8 MHz, clause 10
40 | 64 | 862 | IEEE Std 802.22-2019 | 9 | IEEE Std 802.22-2011 | PHY-OM1 | 4-Integrated | 6, 7, 8 MHz
50 | 100
60 | 120
70 | 150 | 174 | 802.15.16 |  | P802.15.16t |  | 1-Project
80 | 169.4 | 169.475 | IEEE Std 802.15.4™‐2020 | 10.1.2 | IEEE Std 802.15.4g-2012 |  | 4-Integrated
90 | 174 | 216 | IEEE Std 802.15.4™‐2020 | 10.1.2 | IEEE Std 802.15.4g-2012 |  | 4-Integrated
100 | 220 |  | 802.15.16 |  | P802.15.16t |  | 1-Project
110 | 250 | 750 | IEEE Std 802.15.4™‐2020 | 10.1.1; 15 | 802.15.4a-2007 | HRP UWB sub-gigahertz | 4-Integrated | 499.2; 1331.2; 1081.6; 1354.97;
120 | 407 | 425 | IEEE Std 802.15.4™‐2020 | 29 | IEEE Std 802.15.4n-2016 | CMB - China Medical Band | 4-Integrated
130 | 433.05 | 434.79 | IEEE Std 802.15.4™‐2020 | 17 | IEEE Std 802.15.4f-2012 | MSK | 4-Integrated
140 | 450 | 470 | IEEE Std 802.15.4™‐2020 | 27,28 | IEEE Std 802.15.4p-2014 | RCC - Rail Control and Communications | 4-Integrated
150 | 450 | 470 | 802.15.16 |  | P802.15.16t |  | 1-Project
160 | 470 | 510 | IEEE Std 802.15.4™‐2020 | 19,20,21,22,23 | IEEE Std 802.15.4g-2012 |  | 4-Integrated
170 | 470 | 512 | 802.15.16 |  | P802.15.16t |  | 1-Project
180 | 608 | 630 | IEEE Std 802.15.4™‐2020 | 29 | IEEE Std 802.15.4n-2016 | CMB - China Medical Band | 4-Integrated
190 | 700 |  | 802.15.16 |  | P802.15.16t |  | 1-Project
200 | 779 | 787 | IEEE Std 802.15.4™‐2020 | 19-23 | IEEE Std 802.15.4g-2012 |  | 4-Integrated
210 | 806 | 824 | 802.15.16 |  | P802.15.16t |  | 1-Project
220 | 851 | 869 | 802.15.16 |  | P802.15.16t |  | 1-Project
230 | 863 | 870 | IEEE Std 802.15.4™‐2020 | 19-23 | IEEE Std 802.15.4g-2012 |  | 4-Integrated
240 | 863 | 928 | IEEE Std 802.11™‐2020 | 23 | IEEE Std 802.11ah™-2016 | S1G - Sub 1 GHz PHY | 4-Integrated | 1, 2, 4, 8, 16 MHz
250 | 865 | 867 | IEEE Std 802.15.4™‐2020 | 19-23 | IEEE Std 802.15.4u™-2016 | SUN - Smart Utilites Networks | 4-Integrated
260 | 866 | 869 | IEEE Std 802.15.4™‐2020 | 19-23 | IEEE Std 802.15.4v™-2017 | SUN - Smart Utilites Networks | 4-Integrated
270 | 868 | 868.6 | IEEE Std 802.15.4™‐2020 | 13 | IEEE Std 802.15.4-2003 |  | 4-Integrated
280 | 870 | 876 | IEEE Std 802.15.4™‐2020 | 19-23 | IEEE Std 802.15.4v™-2017 |  | 4-Integrated
290 | 896 | 901 | IEEE Std 802.15.4™‐2020 | 19-23 | IEEE Std 802.15.4g-2012 |  | 4-Integrated
300 | 896 | 901 | 802.15.16 |  | P802.15.16t |  | 1-Project
310 | 901 | 902 | IEEE Std 802.15.4™‐2020 | 19-23 | IEEE Std 802.15.4g-2012 |  | 4-Integrated
320 | 902 | 907.5 | IEEE Std 802.15.4™‐2020 | 19-23 | IEEE Std 802.15.4v™-2017 |  | 4-Integrated
330 | 902 | 928 | IEEE Std 802.15.4™‐2020 | 19-23 | IEEE Std 802.15.4-2006 |  | 4-Integrated
340 | 915 | 918 | IEEE Std 802.15.4™‐2020 | 19-23 | IEEE Std 802.15.4v™-2017 |  | 4-Integrated
350 | 915 | 921 | IEEE Std 802.15.4™‐2020 | 19-23 | IEEE Std 802.15.4v™-2017 |  | 4-Integrated
360 | 915 | 928 | IEEE Std 802.15.4™‐2020 | 19-23 | IEEE Std 802.15.4v™-2017 |  | 4-Integrated
370 | 917 | 923.5 | IEEE Std 802.15.4™‐2020 | 19-23 | IEEE Std 802.15.4g-2012 |  | 4-Integrated
380 | 919 | 923 | IEEE Std 802.15.4™‐2020 | 19-23 | IEEE Std 802.15.4v™-2017 |  | 4-Integrated
390 | 920 | 925 | IEEE Std 802.15.4™‐2020 | 19-23 | IEEE Std 802.15.4v™-2017 |  | 4-Integrated
400 | 920 | 928 | IEEE Std 802.15.4™‐2020 | 19-23 | IEEE Std 802.15.4g-2012 |  | 4-Integrated
410 | 920.5 | 924.5 | IEEE Std 802.15.4™‐2020 | 19-23 | IEEE Std 802.15.4v™-2017 |  | 4-Integrated
420 | 928 | 929 | 802.15.16 |  | P802.15.16t |  | 1-Project
430 | 928 | 960 | IEEE Std 802.15.4™‐2020 | 19-23 | IEEE Std 802.15.4g-2012 |  | 4-Integrated
440 | 931 | 932 | 802.15.16 |  | P802.15.16t |  | 1-Project
450 | 935 | 940 | 802.15.16 |  | P802.15.16t |  | 1-Project
460 | 952 | 953 | 802.15.16 |  | P802.15.16t |  | 1-Project
470 | 952 | 960 | 802.15.16 |  | P802.15.16t |  | 1-Project
480 | 1427 | 1432 | 802.15.16 |  | P802.15.16t |  | 1-Project
490 | 1427 | 1518 | IEEE Std 802.15.4™‐2020 | 19-23 | IEEE Std 802.15.4g-2012 |  | 4-Integrated
500 | 2360 | 2400 | IEEE Std 802.15.4™‐2020 | 12 (earlier 10) | IEEE Std 802.15.4j-2013 | Medical Body Area Network | 4-Integrated
510 | 2400 | 2483.5 | IEEE Std 802.11ax™-2021 | 27 | IEEE Std 802.11ax™-2021 | HE - High Efficiency PHY | 2-Approved | 20 MHz
520 | 2400 | 2483.5 | IEEE Std 802.11™‐2020 | 18 | IEEE Std 802.11b™-1999 and IEEE Std 802.11b-1999/Cor 1-2001 | Extended Rate PHY | 4-Integrated | 20 MHz | clause 16.3.6.2
530 | 2400 | 2483.5 | IEEE Std 802.11™‐2020 | 19 | IEEE Std 802.11n™-2009 | HT - High Throughput | 4-Integrated | 20 and 40 MHz
540 | 2400 | 2483.5 | IEEE Std 802.15.3™-2016 | 10 | IEEE Std 802.15.3-2003 |  | 4-Integrated
550 | 2400 | 2483.5 | IEEE Std 802.15.4™‐2020 | 19-23 | IEEE Std 802.15.4g-2012 |  | 4-Integrated
560 | 2400 | 2483.5 | 802.11 | 27 and 28 | P802.11az | Enhancements for Positioning | 1-Project |  | same ranges as 'ax'
570 | 2400 | 2483.5 | 802.11 | 36 | P802.11be | EHT - Extreme High Throughput PHY | 1-Project | 20 MHz
580 | 2400 | 2483.5 | 802.11 |  | P802.11bf | WLAN Sensing | 1-Project |  | same PHYs as other .11 standards.
590 | 2401 | 2423 | IEEE Std 802.11ba™-2021 | 30 | IEEE Std 802.11ba™-2021 | WUR - Wake-Up Radio PHY | 2-Approved | 20 and 80 MHz | 2.4 GHz ch 1 (will review)
600 | 2471 | 2497 | IEEE Std 802.11™‐2020 | 18 | IEEE Std 802.11b™-1999 and IEEE Std 802.11b-1999/Cor 1-2001 | Extended Rate PHY | 4-Integrated | 20 MHz | clause 16.3.6.2
610 | 3244 | 4660 | IEEE Std 802.15.4™‐2020 | 10.1.1; 16.2.3 | 802.15.4a-2007 | HRP UWB low band - High Rate Pulse repetition frequency | 4-Integrated | 499.2; 1331.2; 1081.6; 1354.97;
620 | 3650 | 3700 | IEEE Std 802.11™‐2020 | ? | IEEE Std 802.11y-2008 | ? | 4-Integrated | ?
630 | 4940 | 4990 | IEEE Std 802.11™‐2020 | ? | IEEE Std 802.11j-2004 | ? | 4-Integrated | ?
640 | 5150 | 5250
650 | 5150 | 5895 | IEEE Std 802.11ax™-2021 | 27 | IEEE Std 802.11ax™-2021 | HE - High Efficiency PHY |  | 20, 40, 80, 160 MHz ??
660 | 5150 | 5895 |  |  | P802.11az
670 | 5150 | 5895 | 802.11 | 36 | P802.11be | EHT - Extreme High Throughput PHY | 1-Project | 20, 40, 80, 160 and 320 MHz
680 | 5150 | 5895 | 802.11 |  | P802.11bf | WLAN Sensing | 1-Project |  | will add BWs as they come
690 | 5150 | 5898 | IEEE Std 802.11™‐2020 | 21 | IEEE Std 802.11ac™-2013 | VHT - Very High Throughput PHY | 4-Integrated | 20, 40, 80, 160 and 80+80 MHz
700 | 5150 | 5898 | IEEE Std 802.11™‐2020 | 17 | IEEE Std 802.11a™-1999 | Orthogonal Frequency Division Multiplex (OFDM) PHY also called Non-High Throughput (Non-HT) PHY | 4-Integrated | 20 MHz
710 | 5150 | 5898 | IEEE Std 802.11™‐2020 | 19 | IEEE Std 802.11n™-2009 | HT - High Throughput | 4-Integrated | 20 and 40 MHz
720 | 5190 | 5575 | IEEE Std 802.11ba™-2021 | 30 | IEEE Std 802.11ba™-2021 | WUR - Wake-Up Radio PHY | 2-Approved | 20 and 80 MHz | 5.0 GHz ch 40, 44, 149 and 153
730 | 5250 | 5350
740 | 5350 | 5470
750 | 5470 | 5725
760 | 5725 | 5850
770 | 5786 | 8852 | IEEE Std 802.15.4™‐2020 | 10.1.1; 19.x | 802.15.4f | LRP UWB - Low Rate Pulse repetition frequency | 4-Integrated | ?
780 | 5786 | 10370 | IEEE Std 802.15.4z™‐2020 | 10.1.1; 19.x | IEEE Std 802.15.4z™‐2020 | LRP UWB - Low Rate Pulse repetition frequency | 3-Published | ?
790 | 5850 | 5925 | IEEE Std 802.11™‐2020 | 17 | IEEE Std 802.11p™-2010 | OFDM | 4-Integrated | 5, 10 and 20 MHz
800 | 5850 | 5925 | 802.11 | 32 | P802.11bd | NGV - Next Generation V2X PHY | 1-Project | 10 and 20 MHz
810 | 5850 | 5925
820 | 5925 | 6425
830 | 5945 | 7125 | IEEE Std 802.11ax™-2021 | 27 | IEEE Std 802.11ax™-2021 | HE - High Efficiency PHY |  | 20, 40, 80, 160 MHz
840 | 5945 | 7125 |  |  | P802.11az
850 | 5945 | 7125 | 802.11 | 36 | P802.11be | EHT - Extreme High Throughput PHY | 1-Project | 20, 40, 80, 160 and 320 MHz
860 | 5945 | 7125 | 802.11 |  | P802.11bf | WLAN Sensing | 1-Project
870 | 6240 | 10163 | IEEE Std 802.15.4™‐2020 | 10.1.1; 16.2.3 | 802.15.4a | HRP UWB high band | 4-Integrated | 499.2; 1331.2; 1081.6; 1354.97;
880 | 6240 | 10163 | IEEE Std 802.15.4z™‐2020 | 10.1.1; 16.2.3 | IEEE Std 802.15.4z™‐2020 | HRP UWB high band | 3-Published | 499.2; 1331.2; 1081.6; 1354.97;
890 | 6425 | 6525
900 | 6525 | 6875
910 | 6875 | 7125
920 | 42660 | 48870 | IEEE Std 802.11™‐2020 | 25 | IEEE Std 802.11aj™-2018 | CMMG - China millimeter-wave multi-gigabit PHY | 4-Integrated | 540 and 1080 MHz | Channel Class 183-186, 45 GHz (License Exempt)
930 | 56160 | 57780 | IEEE Std 802.11™‐2020 | 24 | IEEE Std 802.11aj™-2018 | CDMG - China Directional Multi-Gigabit PHY | 4-Integrated | 1.08 GHz | 56.16-58.32 GHz, 56.70-57.78 GHz
940 | 57240 | 65880 | IEEE Std 802.15.3™-2016 | 11 | IEEE Std 802.15.3c™-2009 | mmWave | 4-Integrated
950 | 57240 | 68040 | 802.15.3 | 11a | IEEE Std 802.15.3e™-2017 | HRPC | 3-Published
960 | 57240 | 70200 | IEEE Std 802.11™‐2020 | 20 | IEEE Std 802.11ad™-2012 | DMG - Directional Multi-gigabit PHY | 4-Integrated | 2.16 GHz
970 | 57240 | 70200 | 802.15.3 | 11,11a | IEEE Std 802.15.3f™-2017 | mmWave | 3-Published
980 | 58320 | 70200 | IEEE Std 802.11ay™-2021 | 28 | IEEE Std 802.11ay™-2021 | DMG - Enhanced Directional Multi-gigabit PHY | 2-Approved | 2.16, 4.32, 6.48, 8.64, 2.16+2.16, and 4.32+4.32 GHz. | Channels 1-27
990 | 58320 | 70200 | 802.11 |  | P802.11bf | WLAN Sensing | 1-Project
1000 | 252000 | 322000 | 802.15.3 | 13.1.2; 13.1.3 | IEEE Std 802.15.3d™-2017 | THZ | 3-Published | 2,160; 4,320; 8,640; 12,960; 17,280; 25,920; 51,840; 69,120
1010

## 20.Light-Ranges
Index | Start wavelength | End wavelength | Standard-Year | Clause Number in Current Standard or Current Draft | PHY Amendment (Date of Initial Approval) | PHY Name | Status | Bandwidths Supported | Notes
10 | 190nm | 10,000nm | 802.15.7-2018 | 8.3.2 | IEEE Std 802.15.7-2018 |  | 4-Integrated |  | with a channel plan.
20 | 190nm | 10,000nm | 802.15 | ---- | p802.13 |  | 1-Project |  | no channel plan.
30 | 380nm | 780nm | 802.15.7-2018 | 8.3.1 | IEEE Std 802.15.7-2011 |  | 4-Integrated |  | with a channel plan.
40 | 800nm | 1000nm | 802.11 | 32 | P802.11bb | LC - Light Communication PHY | 1-Project

## 30.Freq-Ranges-Other-Info
Index | Application(s) / Services | Start Frequency2 | End Frequency | Frequency Range Name | Country/Region | Regulatory Authorization | Notes
10 |  | 54 | 72 |  |  |  | TVWS-sub-frequency ranges, 802.22 table A.5 (CAN)
20 |  | 76 | 88 |  |  |  | TVWS-sub-frequency ranges, 802.22 table A.5 (CAN)
30 |  | 174 | 216 |  |  |  | TVWS-sub-frequency ranges, 802.22 table A.5 (CAN)
40 |  | 470 | 608 |  |  |  | TVWS-sub-frequency ranges, 802.22 table A.5 (CAN)
50 |  | 614 | 698 |  |  |  | TVWS-sub-frequency ranges, 802.22 table A.5 (CAN)
60 |  | 5150 | 5250 | U-NII-1 (low)
70 |  | 5250 | 5350 | U-NII-2A (mid)
80 |  | 5350 | 5470 | U-NII-2B
90 |  | 5470 | 5725 | U-NII-2C/U-NII-2e
100 |  | 5725 | 5850 | U-NII-3 (upper)
110 |  | 5850 | 5925 | U-NII-4 (DSRC/ITS)
120 | ITS | 5850 | 5925 | ITS (DSRC) | USA | recent R&O, future unknown, and of 10MHz, 5895-5905 MHz
130 | ITS | 5850 | 5925 | ITS (DSRC) | EU | still good for full range
140 |  | 5925 | 6425 | U-NII-5
150 |  | 6425 | 6525 | U-NII-6
160 |  | 6525 | 6875 | U-NII-7
170 |  | 6875 | 7125 | U-NII-8
180 |  | 252000 | 322000 | THz Communications
190
200

## 40.Instructions
Index | Column Letter | Column Title | What to Enter
10
20 |  |  | Standards-Frequency/Light-Ranges Worksheets (may have multiple lines for specific ranges)
30
40 | A | Index | Indentifier when refering to specific cells for comments, maintenance, etc. When inserting rows add new index numbers, decimals are okay. note: index numbers will likely get out of order with start frequencies, though each coumn can be sorted as desired.
50 | B | Start Frequency(wavelength) | Enter in MHz( or nm), may have multiple rows for same Frequency Range, if in multiple standards.
60 | C | End Frequency(wavelength) | Enter in MHz
70 | D | Standard-Year | The number of the Standard (not the number of the amendment). For example, IEEE Std 802.11™‐2020 (include the approved year of latest revision - as of the last maintenance of this spreadsheet)
80 | E | Clause Number in Current Standard or Current Draft | If the amendment has been rolled up into the standard enter the Clause number of the PHY in base standard. For example, "Clause 19". If not rolled up enter the amendment or draft PHY clause number. If no draft is availble, leave this cell blank. If the amendment has not been rolled up into the standard, leave this blank.
90 |  | PHY Amendment (Date of Initial Approval) | The number of the PHY amendment. For example IEEE Std 802.11ax™-2021. If it is a standard and not an amendment, copy in standard information, do not leave this blank. (include the approved year of latest revision - as of the last maintenance of this spreadsheet)
100 | F
110 | G | PHY Name | If there is a common name which is used for the PHY enter it here. For example, HT - High Throughput"; Put Acronym first
120 | H | Status | See list to right: | STATUS (one of)
130 | I | Bandwidths Supported | List the bandwidths supported for this PHY. For example, "20 and 40 MHz" | 1 | Project (for Approved PAR) | (for Approved PAR)
140 | J | Notes | Notes, keep brief | 2 | Approved (Approved by SASB as a Std, but not yet published) | (Approved by SASB as a Std, but not yet published)
150 |  |  |  | 3 | Published (Standard published as a stand-alone document) | (Standard published as a stand-alone document)
160 |  |  |  | 4 | Integrated (Fully integrated into a parent std via the revion process) | (Fully integrated into a parent std via the revision process)
170 |  |  | Freq-Ranges-Other-Info Worksheet (may have multiple lines for specific ranges)
180 | A | Index | Indentifier when refering to specific cells for comments, maintenance, etc. When inserting rows add new index numbers, decimals are okay. note: index numbers will likely get out of order with start frequencies, though each coumn can be sorted as desired.
190 | B | Application(s) / Services | possible applications used in this frequency range, may have multiple rows | for future consideration
200 | C | Start Frequency | Enter in MHz, may have multiple rows for same Frequency Range |  | Pre-PAR | (e.g. Study Group) | (Updates with normal workbook updates)
210 | D | End Frequency | Enter in MHz
220 | E | Frequency Range Name | Common name for the Frequency Range
230 | F | Country/Region | country or region
240 | G | Regulatory Authorization | Regulatory Authorization
250 | H | Notes | General notes or comments if needed.

## 50.Notes
Index
10 | Future Considerations: | [7 empty] | Which Worksheet:
20
30 |  | Points for future adding of countries / regions.
40 |  |  | Different countries/regions have different users/services for same frequency range. | [5 empty] | Freq. ranges
50 |  |  | How to handle regulators always updating users/services for different frequency ranges? | [5 empty] | Freq. ranges
60 |  |  | Does licensed and licensed-exempt come into this table? | [5 empty] | Freq. ranges
70 |  |  | eirp or power limitations. | [5 empty] | Freq. ranges
80 |  |  | the UK IR 2030 report should be looked at and how it affects this activity. | [5 empty] | Freq. ranges
90 |  |  |  |  | https://www.ofcom.org.uk/__data/assets/pdf_file/0028/84970/ir-2030.pdf
100 |  |  | How do we track if regulatory body is introducing new frequency ranges? |  |  |  | e.g. 5 year outlooks
110 |  |  | If the 'other' sheet requires updating more often than the 'standard' sheet, could move to its own doc/workbook.
120
130
140 |  | Points for future going to a user-friendly tool, and how to maintain
150 |  |  | Stay with spreadsheet? | [5 empty] | n/a
160 |  |  | Or a Data Base online, easier to search and sort possibly. | [5 empty] | n/a
170 |  |  |  | If so how far out to change over? tbd
180 |  |  | Where to keep it? | [5 empty] | n/a
190 |  |  |  | Stay with .18 mentor for now.
200 |  |  |  | Can IEEE SA post it if it goes to a data base? (and maintain)
210 |  |  | We need a clear source of the data, along with date of last info/update. | [5 empty] | n/a
220 |  |  |  | Something to keep in mind, if too old, how good is the data?
230 |  |  |  | and it should be the date *per* item not the overall document. |  |  |  |  | both?
240 |  |  |  | Add a URL per item (if possible) or where to find where the data came from.
250
260
270 |  |  | How often to update it? Or what is trigger?
280 |  |  |  | Consider a living document, then how a team is formed to maintain
290 |  |  | trigger: | Review for updating this workbook is after each Standards Board meeting (a trigger). |  |  |  |  | all
300 |  |  | approval: | Need to consider peer reviews, and/or a review of the updates. e.g. at an announced .18 call/meeting.
310 |  |  | when: | approval is first .18 call/meeting 30 days past Standards Board meeting.
320
330
340 | General Notes:
350 |  | Only active standards to be considered; e.g. do not add, in active-withdrawn standards, e.g. 802.15.1
360
370
380
390 | Questions:
400 |  |  | What if amendment does not make any changes to the frequency range or bandwidth, do we list them? |  |  |  |  | Or, how do we list them?
|  |  | For the Light-Ranges worksheet, does 802.3 join in? |  |  | no, this is not over the air/wireless (it is a hard medium)

## drop down
1-Project
2-Approved
3-Published
4-Integrated