## Title
Document Number | 802.19-08/0007r0
Author | Steve Shellhammer
Title | Compiled Comments on Sim and Metrics Documents
Comments can be found on the worksheets entitled "Sim Parameters" and "Coexistence Metrics"

## Directions
We collecting any final comment on two documents on Coexistence of 802.11y and 802.16h in the 3650 MHz band
This Electronic Commenting Process in NOT a ballot. It is just a method of colleting all final comments on the two documents
The documents are 802.19-07/11r13 and 802.19-07/20r3
You can find these document on the 802.19 web site at, http://ieee802.org/19/pub/2008/
There are two sheet in this document, one for the Simulation Parameters Document and one for the Coexistence Metrics Document
For each of these two sheets fill out each field for every comment you have. Make sure to fill out both sheets
After you have completed the comment spreadsheet, email it to Steve Shellhammer at sshellha@qualcomm.com
COMMENTS ARE DUE BY FEBRUARY 26. IF POSSIBLE SEND YOUR COMMENT BY FEBRUARY 13 FOR EARLY REVIEW
Here is a list of the fields and a description.
FIELD | DESCRIPTION
Name | Enter Your Name
Page Number | Enter the page number in the document where your comment applies
Section Number | Enter the section number in the document where your comment applies. Be as specific as possible. For example write 6.1.2 and not just 6
Comment | Enter your comment on the text.
Recommended Action | Enter your recommendation of what changes need to be made to the text. You can recommend that portions are deleted. You can recommend that new text is added. Or you can recommend that specific changes are made. If the changes are significant and do not fit well into a cell of an Excel spreadsheet then create a document with the recommended changes and give the document number in this field

## Sim Parameters
Name | Page Num | Section Number | Comment | Recommended Action | Resolution
Mariana Goldhamer | 1 | Cover page | The cover page format should be appropiate for a 802.19 official document, and not for a contribution | Give AI to Steve to define the appropiate format | Accept. Action for Paul to identify co-author list and participant list
Mariana Goldhamer | 2 | Foot-note | Looks like a Nextwave document | Give AI to Steve to define the appropiate format | Deferred
Mariana Goldhamer | 14 | 6.3.2.1 | The UCP protocol may be changed due to the low data throuput and high delay for 16h systems | Delete all the elements related to the technical description and leave only the reference to 16h appropiate clause, i.e. delete: Given below are the parameters for the DMA (Dynamic Medium Acquisition) aspect of LBT 6.4.2.3.7 [1]. This is shown diagrammatically in Figure 7Figure 7. (Legend 20MHz (OPTIONAL All scenarios)/10MHz (OPTIONAL All scenarios)/5MHz (MANDATORY All scenarios)) MINFRST = TCMA + TFRAME_END_OFFSET TCMA = 4/8/16μs TFRAME_END_OFFSET = 50μs (minimum time to switch Rx/Tx and send FRS (Frame Reservation Signal), all bandwidths) MINFRST = 54/58/66μs MAXFRST = 4000µs K = 1 Figure 7 Representation of parameters used in DMA when an attempt is made to reclaimed the medium. DMA operation is shown for two distinct cases Tmedium_quiet > FRSTn and Tmedium_quiet < FRSTn . The timings in the figure are not to scale. CMA-CS threshold -82dBm (20MHz) – OPTIONAL (Scenarios A - E) -85dBm (10MHz) – OPTIONAL (Scenarios A - E) -88dBm (5MHz) – MANDATORY (Scenarios A - E) CMA-ED threshold -72dB+E1m (20MHz) – OPTIONAL (Scenarios A - E) -75dBm (10MHz) – OPTIONAL (Scenarios A - E) -78+E1dBm (5MHz) – MANDATORY (Scenarios A - E) These thresholds are intended to be no higher (less+E1 sensitive) than the values stated. These threshold values are referenced in the receiver after the receiving antenna and any associated connector/cabling losses. Probability of detection during sensing time > 90% in all cases. | Deferred
Mariana Goldhamer | 16 | 7 | The traffic model shall be the only way to specify the offered load; the 11y and 16h systems will try to transmit this offered load according to the defined protocols. It is needed to specify this in order to clarify that no additional traffic shapping is assumed. | Add after: "External driving parameters are suggested in this section. Detail of these processes, external to the simulation, require description to enable a meaningful comparison of different simulation cases." the following text: "The traffic model is the only way to specify the offered load; the 11y and 16h systems will try to transmit this offered load according to the defined protocols.No additional traffic shaping will be assumed." | Accept Add sentence "The traffic model is the only way to specify the offered load; the 11y and 16h systems will try to transmit this offered load according to the 802.11y and 802.16h protocols.No additional traffic shaping will be assumed"
Mariana Goldhamer | 17 | 7.1.1 | The table (Fig. 10) in 7.1.1 is confusing; only one row should be defined as “mandatory”. | Define what is actually mandatory | Deferred, Paul to suggest a subset of mandatory loads
Mariana Goldhamer | 17 | 7.1.1 | There is no equation for rate assignment per AP/BS and STA/SS | Clarify how is done the rate assignment per unit; add equation
Mariana Goldhamer | 18 | 7.1.2 | The preffered “inter arrival time” is not defined. | Define the preffered "inter-packed arrival time"
Mariana Goldhamer | 15 | 6.3.2.2 | In D4 the reference to CX-CBP is changed to 15.4.1.4 | Replace 15.4.1.3 with 15.4.1.4
Mariana Goldhamer | 20 | 10 | The reference is obsolate | Replace D3 with D4
Shahar Hauzner | 17 | 7.11 | Inter arrival times should be selected per MS after the appropriate rate assignment for the UL\DL links. The total offered load should be scaled according to the number of MSs in the deployment. | Add text after Figure 10: Select the highest load per MS/SS that is supported by the MCS selected for that SS/MS, scaled by a the number of SSs/MSs and modified by a load factor. Appropriate load factor are: 0.1, 0.25, 0.5, 0.75, 0.9 and 1.
Paul Piggin | 4 | 4 | A statement is needed for section 4 that indicates that the scenarios apply equally to 802.16 and 802.11 systems. | Add appropriate statement.
Paul Piggin | 4 | 4 | It makes no sense to mix portable and mobile subscribers in Scenario C. | Add a note to simulation one type or the other but not both.
Paul Piggin | 4 | 5.1 | In addition to base station to subscriber propagation a propagation model for subscriber-to-subscriber propagation, and base station-to-base station propagation is needed. | It is suggested that a Free Space Pathloss model is adopted for base station-to-base station propagation, and for subscriber-to-subscriber propagation then an appropriate model uses a dual slope with 45m break point, (early slope = 2, late slope = 6.7) and is listed in 3GPP TR 25.814 in annex A.
Paul Piggin | 4 | 5.1 | SUI model is better than FSPL up until 400m for 10m subscriber stations. | Investigate and fix.
Paul Piggin | 4 | 5.1.2 | Propagation model configuration is incorrect. | Parameters for Scenario A use only fixed stations. Make the fixed station height of 10m mandatory for scenario A, and portable and mobile heights of 2m mandatory for scenario C. Remove the current mandatory/optional text. Make Base station height of 25m and terrain B class mandatory.
Paul Piggin | 5 | 5.1.2 | A range for SD 8-10dB is inaccurate. | Use 8dB.
Paul Piggin | 5 | 5.1.3 | It is necessary to choose a single Building Penetration Loss. Select One. | 6dB (window) or 12dB (elsewhere). Select 6dB (window) as mandatory and make the other optional.
Paul Piggin | 5 | 5.1.3 | A range for SD 10-12dB is inaccurate. | Use 10dB.
Paul Piggin | 9 | 6.1.6 | Need to specify Typical EIRP values for 20MHz and 10MHz. | Add appropriate values.
Paul Piggin | 9 | 6.1.8 | The uplink subchannelisation algorithm needs to consider: > Regulatory requirements for maximum PSD (for the mobile case). > Max. BS output power regulatory requirements. For example 17dBm (typical mobile tx power) Gives 17dBm EIRP in 5MHz (50.1mW/5MHz or 10mW/MHz) 40mW/MHz is the regulatory maximum. Or 200mW/5MHz. This is 23dBm/5MHz This provides a maximum of 6dB for uplink subchannelisation gain. Or a minimum of 5 (17/5) (5.3dB) subchannels per mobile. | Fix the algorithm.
Paul Piggin | 10 | 6.2.2 | TXOP covers multiple frame transmissions up to a maximum duration of 4ms. | Modify the first sentence in this section to indicate that the max. transmission is 4ms and is either a single frame or multiple frames.
Paul Piggin | 11 | 6.2.4 | A single option for 802.11 parameters is required for CCA and MA. | Select AC_VO as mandatory.
Paul Piggin | 18 | 8 | Section out of date. | Remove redundant text and add a reference to the correct document.
Paul Piggin | 22 | 13 Annex 1 | The link budget is out of step with the main body of the document. | Fade margins 10dB for 802.16 and 13dB for 802.11 are not consistent with the values in the text for Scenario A – change both values to 2dB. Modify other values accordingly.
Paul Piggin | 25 | 15 | Add a new Annex with a 'Simulation Compliance Matrix'. | Add an annex that contains a table so any simulations referencing this document can provide pro forma information on how a specific simulation was implemented.

## Coexistence Metrics
Name | Page Num | Section Number | Comment | Recommended Action
Mariana Goldhamer | 1 | cover page and footnotes in the document | Should be formated as an 802.19 official document, and not as a contribution | this is an AI for Steve
Mariana Goldhamer | 3 | 3.1 | Not suitable to OFDMA, which occupies the medium in time, frequency (OFDMA) and power domains; for the general case the occupancy by a low eirp mobile transmitter is totally different from the occupancy by a fixed BS/SS | 1. Delete this metrics; if this is not accepted, define it as optional and move it as the last in the document
Mariana Goldhamer | 3 | 3.1 | FCC is not interested by the "network occupancy", but rather by the "user" occupancy. FCC says in the definition of the CBP: "A protocol that allows multiple users to share the same spectrum by defining the events that must occur when two or more transmitters attempt to simultaneously access the same channel and establishing rules by which a transmitter provides reasonable opportunities for other transmitters to operate | Delete the "Network occupancy" and replace with "Transmitter occupancy" or add "Transmitter occupancy" as an additional metrics; actually should be made a distinction between transmitter of AP/BS type and transmitters of STA/SS type and define the medium occupancy in accordance with the used technology. Add the following sentence before Table 1: "Additionally we define the medium occupancy per transmitter, making a distinction between the AP/BS transmitters and the STA/SS transmitters".
Mariana Goldhamer | 3 | 3.1 | The first paragraph is technically wrong, because the 802.16 SS generally operate in time in parallel, the sharing being done in OFDMA domain, while the 802.11 units operate serially, the sharring being done in the time domain. If the whole metrics is not deleted, use the solution proposed here. | The time that each network occupies the medium is a weak indicator of the coexistence properties, especially when we speak about OFDMA fixed/mobile systems, having very different power levels per unit and using the UL in parallel. The medium occupancy is the percentage of time that each network is transmitting over the medium. This metric is calculated for 802.11y by summing up the total transmission time of any station in that network and dividing by the total simulation time. For 802.16h it is calculated by summing-up the DL and UL transmission durations during the simulation time and dividing by the simulation time.
Mariana Goldhamer | 3 | 3.1 | The “successful medium occupancy” is not a metric; for OFDMA cannot be used; the data rates and PER will reflect the intended performance. Additionally, a system occupying all the time the media but having bad coexistence properties may have short time “successful” occupancy, but long time actual medium occupancy. This parameter is misleading. | Delete the following text: "One of the limitations of the channel occupancy metric is that it does not measure whether those transmissions were received, since there may have been interference from the other network. So the next metric we define is the successful medium occupancy. This is the total time in which a given network is transmitting and those transmissions are successfully received at the destination divided by the total simulation time. This metric not only measures how often each network utilizes the medium but also measures how often those transmissions get through to the intended receiver. So it is a combines the effects channel access time and interference from the other network."
Mariana Goldhamer | 4 | 3.1 | The Table 1 and its title needs correction | Delete any reference to "Successful Medium Occupancy"
Mariana Goldhamer | 4 | 3.1 | AP/BS occupancy need a row in Table 1 | Insert a row in Table 1, having in the first column: "Average medium occupancy time per AP/BS" and in the 2nd column " For each AP/BS it is the total time that that AP/BS is transmitting divided by the total simulation time
Mariana Goldhamer | 4 | 3.1 | STA occupancy needs a row in Table 1 | Insert a row in Table 1, having in the first column: "Average medium occupancy time per STA" and in the 2nd column " For each STA it is the total time that that all STAs are transmitting divided by the number of STAs and the total simulation time. Management packets in response to AP transmissions, like ACKs, shall be also counted as STA transmissions.
Mariana Goldhamer | 4 | 3.1 | SS occupancy needs a row in Table 1 | Insert a row in Table 1, having in the first column: "Average medium occupancy time per SS" and in the 2nd column " For each SS it is the total up-link transmission time divided by the total number of SS and by the total simulation time
Mariana Goldhamer | 4 | 3.1 | The conditions for defining this metric are not defined; I would propose same cell sizes and usage of the mandatory traffic model. | Insert after Table 1: "The time occupancy shall be calculated using identical cell sizes, identical number of STA/SS and the same traffic model for each scennario."
Mariana Goldhamer | 4 | 3.2 | The text presenting the Hidden Nodes is not sufficiently protocol agnostic | Delete: (similar statements can be made about 802.16h with listen-before-talk enabled); Add after "Then we say that there is significant interference at a station in 802.16h network if the 802.11y station performing CCA transmits and that transmission causes enough interference at an 802.16h station that is currently receiving a message that the message is corrupted and hence not received." the sentence "In a similar mode is evaluated the interference caused by a 802.16h system to an 802.11y station. "
Shahar Hauzner | 3 | 3.1 | The medium occupancy metric should not be mandatory | Add text at the end of the section: The medium occupancy metric is optional.
Shahar Hauzner | 4 | 3.2 | Hidden nodes probabilities should be clarified. | Add text after P(HN) = P(CCA,SIH) equation: Hidden nodes probabilities should be clarified. There are four distinct cases: • 802.11y performs CCA, not detecting 802.16h transmission, 802.16h packet is corrupted. • 802.11y performs CCA, not detecting 802.16h transmission, 802.11y packet is corrupted. • 802.16h performs CCA, not detecting 802.11y transmission, 802.16h packet is corrupted. • 802.16h performs CCA, not detecting 802.11y transmission, 802.11y packet is corrupted. There are four possibilities of collecting these statistics: • Each case is measured by itself • Probabilities are accumulated according to the interfering system • Probabilities are accumulated according to the interfered system • Probabilities are all accumulated together by summing the statistics from all the cases (Choose one to be mandatory and the rest optional)
Shahar Hauzner | 6 to 8 | 3.3.1 | The proposed method is too complicated. The exponential equivalent SINR mapping (EESM) is a simple method used in system level simulations, and is proposed in the 802.16m evaluation methodolgy (IEEE 802.16m-07/037r2). | Change section according to IEEE P802.19-08/0005r0
Paul Piggin | General Comment | General Comment | It is necessary to define which of the metrics described are mandatory and which optional. | Discuss and resolve.
Steve Shellhammer | 6 | 3.3.1 | The section on modeling Packet Error Rate is overly simplified | Replace that section with document 19-08/0004r0