## Title Page
2012-05-15 |  | IEEE P802.19.1-12/52r06
IEEE P802.19.1
Project | IEEE P802.19.1
Title | IEEE 802.19 Letter Ballot 16 Comments List
Date Submitted | 2012
Source | Tuncer Baykas | Voice:
| NICT | Fax: [ ]
E-mail: tbaykas@ieee.org
Re:
Abstract
Purpose | This document provides contains the commets and resolutions for Letter Ballot 16.
Notice | This document has been prepared to assist the IEEE P802.19. It is offered as a basis for discussion and is not binding on the contributing individual(s) or organization(s). The material in this document is subject to change in form and content after further study. The contributor(s) reserve(s) the right to add, amend or withdraw material contained herein.
Revision 1 | Initial list of comments received during the letter ballot 16
Revision 2 | All the missing comments incorporated into the poll-comments sheet. Comments ordered as per section numbering and editorial/technical comments separated.
Revision 3 | A new column added to the poll-comments sheet to indicate vote (Y/N/A).
Revision 4 | First set of editorial comments resolved. Resolutions implemented in DF3.00.
Revision 5 | Controversial comment resolution proposals to commetns #195-203 and #215 deleted and the comment status turned to open. Comment epoll #7,8,9 are updated according to WG motion
Revision 6 | Resolutions from Monday, May 14, meetings added

## poll-comments
Poll-index | Final Index# | SA PIN | Name | Vote (Y/N/A) | Comment | Category | Page Number | Subclause | Line Number | Proposed Change | Must Be Satisfied | Response | Status | Category | AssignedTo | Discussion Day | Time Slot | E Status | T Status | G Status | Editorial Notes
TECHNICAL COMMENTS
122 | 1 | 12282 | Padam Kafle | N | So there is no text on Abstract and no key words yet on the draft spec, that is to supposed to be be ready to go for SB. | Technical |  | Abstract |  | Please provide Abstract and Keywords. | 1 |  | O | [5 empty] | O
123 | 2 | 12282 | Padam Kafle | N | <Select this text and type or paste introduction text> ? Expect some text here too. | Technical |  | Introduction |  | Add the missing text | 1 |  | O | [5 empty] | O
| 3 | 24144 | Hyunduk Kang | Y | There is no definition of interference which is important concept of the standard. | General | 1 | 2.1 |  | Add definition | 1 |  | O | [6 empty] | O
| 4 | 24144 | Hyunduk Kang | Y | There is no definition of coexistence which is important concept of the standard. | General | 1 | 2.1 |  | Add definition | 1 |  | O | [6 empty] | O
| 5 | 24144 | Hyunduk Kang | Y | The first sentence, "The CDIS is ~ the CMs serve." is unclear to understand what the CDIS does for the CM and the WSO served by the CM. | Technical | 4 | 3.2 | 1 | Revise the sentence more clearly by referring the main functionality defined in sub-clause 3.3.3. | 1 |  | O | [5 empty] | O
131 | 6 | 51124 | Ha Nguyen Tran | N | Is it required that a system shall implement at least one of defined algorithms to be compliant with 802.19.1 Std? Algorithms are provided in the draft without performance evaluation results. They can be used as reference and should not be included in the normative part. | Technical | 8 | 3.6.1 | 23 | Change to "Algorithms are provided as reference and demonstration how the parameters and procedures are utilized." and shift the algorithms to informative part of the draft. | 1 |  | O | [5 empty] | O
126 | 7 | 12282 | Padam Kafle | N | Too many decision making algorithms are specified, but it is unclear which one is used when, or under what configurations. It is expected that the coexistence decision making and other services should be specified in a systematic way, so that various TVWS networks/objects can utilize them to coexist, and Industry can adopt the 802.19.1 specification. | Technical | 9 | 3.6.2 |  | consider only focussing on algorithms that are distict, and merge to fewer categories | 1 |  | O | [5 empty] | O
125 | 8 | 12282 | Padam Kafle | N | Looks way too many categories of channels than actually required to explain the coexistence services or algorithms. For example, why it is required to separate "Protected", "Restricted", or "unclasified" channels, as all that matters is which are available and which are unavailable. Based on Ofcom's database model, it appears all available channels will have to be classified as "restricted" as it depends on the TVBD's characteristics or location. | Technical | 9 | 3.6.2.2 |  | Consider keeping the classification simple to fewer sets. | 0 |  | O | [5 empty] | O
132 | 9 | 51124 | Ha Nguyen Tran | N | Channel availability is different to each TVBD within a CM's service area, it depends on TVBD's location, transmission power, mobility, and intended service area e.g specified by location uncertainty. | Technical | 9 | 3.6.2.2 | 8 | Clarify what are criteria for the available channels set of CM? | 1 |  | O | [5 empty] | O
| 10 |  | Donghun Lee |  | The payload and data type for transportPref in CP_PACKET_SEND.request and in CP_PACKET_SEND.confirm are wrong | Technical | 15,16 | 4.2.1 | 9,7 | Replace transportPref and TransportPref with TransportType and TransportType, respectively | 1 | Accepted in principle | C | [5 empty] | C
| 11 |  | Suhwook Kim |  | complete the table, (how can a WSO discover a specific CM and it's P/W, ID, IP address, port number?) | Technical |  | 4.2.2.1.2. | Table 7 | TBD |  |  | O | [5 empty] | O
| 12 |  | Donghun Lee |  | Before the registration, WSO know CMID, CMPassword,CMIPAddress and CMportNum in GetAuthInfo.response primitive. How does WSO know those parameters? | Technical | 18 | 4.2.2.1.2 | 16 | Clarify how WSO know those parameters before the registration | 1 |  | O | [5 empty] | O
6 | 13 | 57443 | Lu Liru | N | Primitive names ClientID, ClientPassword and CMID, CMPassword do not match to each other. Table 7 is not fully described. Description is not inline with ASN.1 format. Response message needs to have status parameter. | Technical | 18 | 4.2.2.1.2 |  | Change CMID to ServerID and CMPassword to ServerPassword. Describe Table 7. Update according to ASN.1 foramt. | 1 | Accept in principle as indicated in the proposal 19-12/0059r0 Data type for the cmID changed to CxID in the proposal. | C | [5 empty] | C
20 | 14 | 14928 | Stanislav Filin | N | Primitive names ClientID, ClientPassword and CMID, CMPassword do not match to each other. Table 7 is not fully described... Description is not inline with ASN.1 format. Response message needs to have status parameter. | Technical | 18 | 4.2.2.1.2 |  | Change CMID to ServerID and CMPassword to ServerPassword. Describe Table 7. Update according to ASN.1 foramt. | 1 | See comment #13 | C | [5 empty] | C
| 15 |  | Donghun Lee |  | The description of CMID, CMPassword,CMIPAddress and CMportNum in Table 7 is missing | Technical | 19 | 4.2.2.1.2 | 8 | Add the description | 1 | See comment #14 | C | [5 empty] | C
1 | 16 | 53778 | Chunyi Song | N | In case of error status parameter shall indicate the type of error | Technical | 19 | 4.2.2.1.3 | 18 | Add such types of error as rejected, invalidEntityStatus, invalidArgument, processFailure, networkFailure | 1 | Accepted in principle The proposals 19-12/0060 and 19-12/0070 accepted in principle. The proposal 12/0070 updated as follows: CxMediaStatus ::= ENUMERATED { noErrorAccepted, // Request accepted noErrorRejected, // Request rejected errorInvalidEntityStatus, // The destination entity couldn't process the request in its current status errorInvalidArgument, // Request message contained invalid parameters that caused the destination to reject the request errorProcessFailure, errorNetworkFailure, // Connection failure in between two entities is the reason for the error indication errorUnknown } | C | [5 empty] | C
11 | 17 | 57443 | Lu Liru | N | In case of error status parameter shall indicate the type of error | Technical | 19 | 4.2.2.1.3 | 18 | Add such types of error as rejected, invalidEntityStatus, invalidArgument, processFailure, networkFailure | 1 | See comment #16 | C | [5 empty] | C
21 | 18 | 14928 | Stanislav Filin | N | In case of error status parameter shall indicate the type of errorc | Technical | 19 | 4.2.2.1.3 | 18 | Add such types of error as rejected, invalidEntityStatus, invalidArgument, processFailure, networkFailure | 1 | See comment #16 | C | [5 empty] | C
2 | 19 | 53778 | Chunyi Song | N | Depending on the region there could be different types of secondary users with different priorities. There is a need for parameter to provide this information to the coexistence system. Response message needs to have status parameter. | Technical | 20 | 4.2.2.2.2 |  | Add licenseType and status parameters. | 1 | Accept in principle as indicated in 19-12/0061r0 | C | [5 empty] | C
10 | 20 | 15368 | Fumihide Kojima | N | Depending on the region there could be different types of secondary users with different priorities. There is a need for parameter to provide this information to the coexistence system. Response message needs to have status parameter. | Technical | 20 | 4.2.2.2.2 |  | Add licenseType and status parameters. | 1 | See comment #19 | C | [5 empty] | C
22 | 21 | 14928 | Stanislav Filin | N | Depending on the region there could be different types of secondary users with different priorities. There is a need for parameter to provide this information to the coexistence system... Response message needs to have status parameter. | Technical | 20 | 4.2.2.2.2 |  | Add licenseType and status parameters. | 1 | See comment #19 | C | [5 empty] | C
3 | 22 | 53778 | Chunyi Song | N | In case of error status parameter shall indicate the type of error | Technical | 20 | 4.2.2.2.3 | 24 | Add such types of error as rejected, invalidEntityStatus, invalidArgument, processFailure, networkFailure | 1 | Accept in principle The status return parameter will be of the type specified in the resolution to comment #16 | C | [5 empty] | C
12 | 23 | 15368 | Fumihide Kojima | N | In case of error status parameter shall indicate the type of error. | Technical | 20 | 4.2.2.2.3 | 23 | Add such types of error as rejected, invalidEntityStatus, invalidArgument, processFailure, networkFailure. | 1 | See comment #22 | C | [5 empty] | C
23 | 24 | 14928 | Stanislav Filin | N | In case of error status parameter shall indicate the type of errorc | Technical | 20 | 4.2.2.2.3 | 24 | Add such types of error as rejected, invalidEntityStatus, invalidArgument, processFailure, networkFailure | 1 | See comment #22 | C | [5 empty] | C
| 25 |  | Donghun Lee |  | The confirmation primitive for registration is necessary to confirm the registration of corresponding WSO. The current draft, howerver, missed the primitive between CE and WSO | Technical | 22 | 4.2.2.3 | 4 | Add the confirmation primitive | 1 |  | O | [5 empty] | O
4 | 26 | 53778 | Chunyi Song | N | To simplify CM operation it is better to provide available channel information during the registration. NetworkID data type definition is redundant. Response message needs to have status parameter. | Technical | 22 | 4.2.2.3.2 |  | Add availableChannelsInformation parameter. Change NetworkID to OCTET STRING. Add status parameter. | 1 |  | O | [5 empty] | O
24 | 27 | 14928 | Stanislav Filin | N | To simplify CM operation it is better to provide available channel information during the registration. NetworkID data type definition is redundant... Response message needs to have status parameter. | Technical | 22 | 4.2.2.3.2 |  | Add availableChannelsInformation parameter. Change NetworkID to OCTET STRING. Add status parameter. | 1 |  | O | [5 empty] | O
| 28 |  | Donghun Lee |  | The payload of networkID and networkTechnology are duplicated with radioEnvironmentInformation | Technical | 22 | 4.2.2.3.2 | 15 | Remove the redundant payloads | 1 |  | O | [5 empty] | O
15 | 29 | 50904 | Chang-Woo Pyo | N | deviceSN is not defined | Technical | 22 | 4.2.2.3.2 |  | Remove this parameter | 1 |  | O | [5 empty] | O
26 | 30 | 14928 | Stanislav Filin | N | deviceSN is not definedc | Technical | 22 | 4.2.2.3.2 |  | Remove this parameter | 1 |  | O | [5 empty] | O
25 | 31 | 14928 | Stanislav Filin |  | deviceFCCID is not definedc | Technical | 22 | 4.2.2.3.2 |  | Remove this parameter | 1 |  | O | [5 empty] | O
| 32 |  | Donghun Lee |  | The description of deviceFCCID and deviceSN is missing in Table 14 | Technical | 23 | 4.2.2.3.2 | 1 | Add the description | 1 |  | O | [5 empty] | O
| 33 |  | Donghun Lee |  | The data type of networkID is not defined. | Technical | 23 | 4.2.2.3.2 | 1 | Add the data type of networkID | 1 |  | O | [5 empty] | O
| 34 |  | Donghun Lee |  | The description of networkID and networkTechnology and netowrkType is unclear | Technical | 23,24 | 4.2.2.3.2 | 1,15 | Clarify the definition of the terms instead of example | 1 |  | O | [5 empty] | O
| 35 |  | Donghun Lee |  | The payloads of occupancy and totalOccupancy in listOfOperatingFrequenices are duplicated with radioEnvironmentInformation | Technical | 22 | 4.2.2.3.2 | 32 | Remove the redundant payloads | 1 |  | O | [5 empty] | O
| 36 |  | Donghun Lee |  | WSO can measure the occupancy of listOfOperatingFrequencies. However, it is unclear that how the WSO measures the total occupancy which includes all coexistence set | Technical | 22,24 | 4.2.2.3.2 | 33,9 | Clarify how the WSO measures the total occupancy | 1 |  | O | [5 empty] | O
16 | 37 | 50904 | Chang-Woo Pyo | N | To simplify CM operation it is better to provide available channel information during the registration update. NetworkID data type definition is redundant. | Technical | 23 | 4.2.2.3.3 |  | Add availableChannelsInformation parameter. Change NetworkID to OCTET STRING. | 1 |  | O | [5 empty] | O
27 | 38 | 14928 | Stanislav Filin | N | To simplify CM operation it is better to provide available channel information during the registration update. NetworkID data type definition is redundantc | Technical | 23 | 4.2.2.3.3 |  | Add availableChannelsInformation parameter. Change NetworkID to OCTET STRING. | 1 |  | O | [5 empty] | O
28 | 39 | 14928 | Stanislav Filin | N | It is needed to have confirm message for registration information updatec | Technical | 23 | 4.2.2.3.3 |  | Add confirm message for registration information update. | 1 |  | O | [5 empty] | O
29 | 40 | 14928 | Stanislav Filin | N | Response message needs to have status parameter. Parameter names do not follow ASN.1 formatc | Technical | 25 | 4.2.2.4.2 |  | Add status parameter. | 1 |  | O | [5 empty] | O
| 41 |  | Donghun Lee |  | The data type of listOfAllowedTVWSChNumber is sequence. However, the data types of availableStartTime and availableDuration is not sequence | Technical | 26,27 | 4.2.2.4.5 | 15,3 | Revise the data types with Sequence of GeneralizedTime and Sequence of REAL, respectively | 1 |  | O | [5 empty] | O
5 | 42 | 53778 | Chunyi Song | N | Response message needs to have status parameter. | Technical | 29 | 4.2.2.4.11 |  | Add status parameter. | 1 |  | O | [5 empty] | O
30 | 43 | 14928 | Stanislav Filin | N | Response message needs to have status parameterc | Technical | 29 | 4.2.2.4.11 |  | Add status parameter. | 1 |  | O | [5 empty] | O
31 | 44 | 14928 | Stanislav Filin | N | Response message needs to have status parameterc | Technical | 30 | 4.2.2.6.2 |  | Add status parameter. | 1 |  | O | [5 empty] | O
| 45 | 24144 | Hyunduk Kang | Y | There is unconsistency for network type in Table 29 comparing with Table 14 and Table 15. | Technical | 31 | 4.2.2.6.3 |  | Revise Tables to keep consistency regarding to "networkType". | 1 |  | O | [5 empty] | O
| 46 |  | Donghun Lee |  | The description for networkType is unclear. Also, it is different from other descriptions in GetRegInfo.response and NewRegInfo.indication | Technical | 31 | 4.2.2.6.3 | 18 | Clarify the definition of networkType | 1 |  | O | [5 empty] | O
13 | 47 | 58785 | Xin Zhang | N | CM or WSO can stop operation. This needs to be processed correctly. | Technical | 32 | 4.2.2.7 |  | Add corresponding primitives. | 1 |  | O | [5 empty] | O
32 | 48 | 14928 | Stanislav Filin | N | CM or WSO can stop operation. This needs to be processed correctlyc | Technical | 32 | 4.2.2.7 |  | Add corresponding primitives. | 1 |  | O | [5 empty] | O
42 | 49 | 14928 | Stanislav Filin | N | Provide ASN.1 definition of the primitives similar to message definition in clause 5.3c | Technical | 32 | 4.3 | 24 | Request technical editor to perform the required update. | 1 |  | O | [5 empty] | O
| 50 |  | Suhwook Kim |  | what does it mean by 'snmp' and 'http' in the type of "TransportType" ? Based on my understanding, all the requests and responses may use one of either TCP or UDP. | Technical |  | 4.3.1. | 27 | erase 'http' and 'snmp' in the list of "TransportType" |  |  | O | [5 empty] | O
14 | 51 | 58785 | Xin Zhang | N | In case of error status parameter shall indicate the type of error | Technical | 33 | 4.3.2 |  | Add CxMediaSTatus data type | 1 |  | O | [5 empty] | O
33 | 52 | 14928 | Stanislav Filin | N | In case of error status parameter shall indicate the type of errorc | Technical | 33 | 4.3.2 |  | Add CxMediaSTatus data type | 1 |  | O | [5 empty] | O
34 | 53 | 14928 | Stanislav Filin | N | Depending on the region there could be different types of secondary users with different priorities. There is a need for parameter to provide this information to the coexistence systemc | Technical | 33 | 4.3.2 |  | Add LicenseType data type | 1 |  | O | [5 empty] | O
35 | 54 | 14928 | Stanislav Filin | N | NetworkTechnology data type definition does not follow ASN.1 data type format. It is proposed to add one light licensed WSO examplec | Technical | 33 | 4.3.2 | 13 | Add oneSeg parameter. | 1 |  | O | [5 empty] | O
136 | 55 | 51124 | Ha Nguyen Tran | N | Parameters in subclause 4.3 and 5.3 are defined without units. For example the unit of power level, is it W, mW, or dBm? The unit of desiredBandwidth, is it b/s, kb/s, Mb/s, or Gb/s? | General | 33 | 4.3 | 24 | Define unit of all parameters. | 1 |  | O | [6 empty] | O
36 | 56 | 14928 | Stanislav Filin | N | Geolocation data type definition needs to be able to support different TVWS DB formatsc | Technical | 33 | 4.3.2 | 27 | Update Geolocation data type definition. | 1 |  | O | [5 empty] | O
133 | 57 | 51124 | Ha Nguyen Tran | N | Geolocation is defined without referring to any coordinate system. | Technical | 33 | 4.3.2 | 27 | Define unit of the values, and reference coordinate system (e.g. WGS84). | 1 |  | O | [5 empty] | O
37 | 58 | 14928 | Stanislav Filin | N | According to some radio regulations, list of locations need to be considered. Min Tx power and TPC resolution are needed for power control. Some of the parameters do not follow ASN.1 format. Noice figure is needed for discoveryc | Technical | 33 | 4.3.2 | 39 | Change location to list of locations. Add min Tx power and TPC resolution. Update parameter names to follow ASN.1 format. Add noice figure parameter. | 1 |  | O | [5 empty] | O
38 | 59 | 14928 | Stanislav Filin | N | To simplify CM operation it is better to provide available channel information during the registrationc | Technical | 33 | 4.3.2 | 52 | Add AvailableChannelsInformation data type defenition. | 1 |  | O | [5 empty] | O
39 | 60 | 14928 | Stanislav Filin | N | Current Tx power is needed for power controlc | Technical | 34 | 4.3.2 | 5 | Add this parameter to the operating frequency definition. | 1 |  | O | [5 empty] | O
7 | 61 | 50454 | Ryo Sawai | N | In section 5.3, the parameter "NetworkGeometryClass" in "AvailableChannelsResponce" and "AvailableChannelsAnnoucement" is considered as mandatory parameters, so this parameter "aggrIntCntrParamsAggrIntCntrParams" in "AvailableChannelElement" must be not "OPTIONAL" but manadtory in supporting co-channel sharing mechanism (Section 9.4.4). | Technical | 35 | 4.3.2 | 9 | Remove "OPTIONAL" in this sentence | 1 |  | O | [5 empty] | O
8 | 62 | 50454 | Ryo Sawai | N | In section 5.3, the parameter "aggrIntCntrParamsAggrIntCntrParams" in "CoexistenceSetInformationResponce", "CoexistenceReportAnnouncement" and "CoexistenceReportResponce" is considered as mandatory parameters, so this parameter "aggrIntCntrParamsAggrIntCntrParams" in "AvailableChannelElement" must be not "OPTIONAL" but manadtory in supporting output power level control mechanism (Section 9.4.6). | Technical | 35 | 4.3.2 | 29 | Remove "OPTIONAL" in this sentence | 1 |  | O | [5 empty] | O
9 | 63 | 50454 | Ryo Sawai | N | In section 5.3, the parameter "NetworkTechnology" in "AvailableChannelsResponce" and "AvailableChannelsAnnoucement" is considered as mandatory parameters, so this parameter "NetworkTechnology" in "ReconfigurationRequestElement" must be not "OPTIONAL" but manadtory in supporting co-channel sharing mechanism (Section 9.4.4). | Technical | 38 | 4.3.2 | 7 | Remove "OPTIONAL" in this sentence | 1 |  | O | [5 empty] | O
| 64 |  | Donghun Lee |  | The data type of interferenceDirection is duplicated with radioEnvironmentInformation | Technical | 35 | 4.3.2 | 1 | Remove the redundant payloads | 1 |  | O | [5 empty] | O
| 65 |  | Suhwook Kim |  | why the technical specific descriptions on the primitives are included in CH4? Is it a part of "Reference model"? Isn't it a part of procedure and protocol such as CH5.? | Editorial |  | 5.1. | 18,19,20 | I suggest to move the specific descriptions on the primitives in CH4 into somewhere in CH5. |  |  | O |  |  |  |  | O
| 66 |  | Suhwook Kim |  | What is the technical meaning or purpose of "WSO authentication/deauthentication" ? is it an authentication of a device or a user..? | Technical |  | 5.2.1. | 22 | need clarification and add some further descriptions in the section. |  |  | O | [5 empty] | O
| 67 |  | Suhwook Kim |  | what is the "a request to start operation" ? who sends this reuqest and how and when? | Technical |  | 5.2.1.1. | 24 | TBD |  |  | O | [5 empty] | O
| 68 |  | Suhwook Kim |  | I guess a CE is a kind of s/w agent entity. Specifically it would be a sort of process which handles TCP/IP packets. Under what condition, how the process should be started on? Moreover, how the process goes to be terminated? | Technical |  | 5.2.1.1. | Fig. 8 | need clarification. |  |  | O | [5 empty] | O
| 69 |  | Suhwook Kim |  | In the procedure of WSO authentication, what would be happen if the CM is powered off suddenly without any notification? Furthermore, before sending "Authentication Request", how does the CE expect that the CM is powered on and will work normally ? | Technical |  | 5.2.1.1. | Fig. 8 | In order to keep real-time robustness of the system, we suggest an keepalive message exchange and timeout rule. LG will provide a resolution to this comment in an alternative document. |  |  | O | [5 empty] | O
43 | 70 | 14928 | Stanislav Filin | N | WSO authentication procedure is not described, only figure is providedc | Technical | 39 | 5.2.1.1 |  | Provide the description of the procedure. | 1 |  | O | [5 empty] | O
| 71 |  | Donghun Lee |  | The definition of serverID and serverPassword in the Authentication_Response message is missing. | Technical | 39 | 5.2.1.1 | 25 | Add the definition | 1 |  | O | [5 empty] | O
| 72 |  | Donghun Lee |  | For authentication procedure, CM informs the serverID and serverPassword to CE. Why does not CE provide this information to WSO in the GetAuthInfo primitive? | Technical | 39 | 5.2.1.1 | 25 | Clarify why CE does not provide the information to WSO | 1 |  | O | [5 empty] | O
| 73 |  | Suhwook Kim |  | what is the "a request to stop operation" ? who sends this reuqest and how and when ? | Technical |  | 5.2.1.2. | 2 | TBD |  |  | O | [5 empty] | O
| 74 |  | Suhwook Kim |  | In Fig. 9, "CM_Registration_Request" --> "CM_DeRegistration_Request" ? Terminologically it looks confusing why a "CM_Registration_Request" need to be sent after "Deauthentication_Request" from CE to CM | Technical |  | 5.2.1.2. | Fig. 9 | TBD |  |  | O | [5 empty] | O
| 75 |  | Suhwook Kim |  | What will be happen if the CM do not response properly to the CE's Deauthentication_Request? If so, the CE can not deauthenticate in any way? Is there any other way of deauthentication the CE by its CM ? (First of all, I think the technical meaning of CE deauthentication procedure should be specified clearly. ) | Technical |  | 5.2.1.2. | Fig. 9 | In order to keep real-time robustness of the system, we suggest an keepalive message exchange and timeout rule. LG will provide a resolution to this comment in an alternative document. |  |  | O | [5 empty] | O
| 76 |  | Suhwook Kim |  | Don't we need to notice the deauthentication result to the WSO? In case of authentication, the CE notices a result of authentication to the WSO. I think the completion of a deauthentication also should be noticed to the WSO in a similar fashion. As can be seen in the Fig.9, the messages between CE and CM seems related with deauthentication procedure. However, the messages between CM and CDIS shows CM Registration/DeRegistration procedure. it looks better to seperate the Fig. 9 in to two distinct procedures. I guess it looks logical that authentication and deauthentication procedure should be symetrical. | Technical |  | 5.2.1.2. | Fig. 9 | In Fig. 9, delete CDIS box, and add a WSO box left side just like Fig. 8. and draw "GetDeAuthInfo.request", "GetDeAuthInfo.response", and "GetDeAuthInfo.confirm". |  |  | O | [5 empty] | O
44 | 77 | 14928 | Stanislav Filin | N | WSO deauthentication procedure is not described, only figure is provided. Figure needs to be updated to add CE stop operation request/responsec | Technical | 40 | 5.2.1.2 |  | Provide the description of the procedure. Update the fugure. | 1 |  | O | [5 empty] | O
45 | 78 | 14928 | Stanislav Filin | N | CM authentication procedure is not described, only figure is providedc | Technical | 40 | 5.2.1.3 |  | Provide the description of the procedure. | 1 |  | O | [5 empty] | O
| 79 |  | Suhwook Kim |  | what is the "a request to start operation" ? who sends this reuqest and how and when ? | Technical |  | 5.2.1.3. | 6 | TBD |  |  | O | [5 empty] | O
| 80 |  | Suhwook Kim |  | Does a CM Authentication mean an authentication of a device or an operator? | Technical |  | 5.2.1.3. | 6 | need clarification and add some further descriptions in the section. |  |  | O | [5 empty] | O
| 81 |  | Suhwook Kim |  | what is the "a request to stop operation" ? who sends this reuqest and how and when ? | Technical |  | 5.2.1.4. | 10 | TBD |  |  | O | [5 empty] | O
46 | 82 | 14928 | Stanislav Filin | N | CM deauthentication procedure is not described, only figure is provided. Figure needs to be updated to add CM stop operation indicationc | Technical | 40 | 5.2.1.4 |  | Provide the description of the procedure. | 1 |  | O | [5 empty] | O
| 83 |  | Suhwook Kim |  | What will be happen if the CDIS never response properly to the CM's Deauthentication_Request? If so, the CM can not deauthenticate in any way? Is there any other way of deauthentication the CM by its CDIS ? (First of all, I think the technical meaning of CM deauthentication procedure should be specified clearly. ) | Technical |  | 5.2.1.4. |  | In order to keep real-time robustness of the system, we suggest an alternative de-authentication procedure based on keepalive message exchange. LG will provide a resolution to this comment in an alternative document. |  |  | O | [5 empty] | O
| 84 |  | Suhwook Kim |  | As can be seen in the Fig. 11, CE receives StopOperation_Announcement. How the msg, "StopOperation_Announcement" can be triggered? What can the CE do if it doesn't want to stop the current operation? And instead of stopping operation, the User may want to try to find another available CM for continueing the currunt operation. isn't it? In the CE's perspective, it seems that the CM's deauthentication procedure has no relationship with stopping the CE's operation. | Technical |  | 5.2.1.4. | Fig. 11 | In the Fig. 11, Erase StopOperation_Announcement from CM to CE. I seggest an alternative procedure of CEs for finding another available CM when their current CM deauthenticated. LG will provide a resolution to this comment in an alternative document. |  |  | O | [5 empty] | O
| 85 | 24144 | Hyunduk Kang | Y | It should notify 802.19.1 compliant WSO shall subscribe coexistence service provided by the CM if they want. | Technical | 41 | 5.2.2..1 | from 5 to 6 | Add the following sentence after the end of the first sentence, "The WSO shall subscribe to either information service or management service." | 1 |  | O | [5 empty] | O
| 86 |  | Suhwook Kim |  | what will be happen on CE and WSO if the CM do not response properly to the CE's Subscription_Request? I guess the system may face critical failure situation. | Technical |  | 5.2.2.1. | Fig. 12, Fig. 13 | In order to keep real-time robustness of the system, we suggest an keepalive message exchange and timeout rule. LG will provide a resolution to this comment in an alternative document. |  |  | O | [5 empty] | O
47 | 87 | 14928 | Stanislav Filin | N | WSO subscription procedure is not described, only figure is providedc | Technical | 41 | 5.2.2.1 |  | Provide the description of the procedure. Update the fugure. | 1 |  | O | [5 empty] | O
48 | 88 | 14928 | Stanislav Filin | N | WSO subscription update procedure is not described, only figure is providedc | Technical | 41 | 5.2.2.2 |  | Provide the description of the procedure. | 1 |  | O | [5 empty] | O
| 89 |  | Suhwook Kim |  | what will happen if the CDIS does not response on the CM's Subscription_Request? Try again? Or just shut down? | Technical |  | 5.2.2.3 | 4,5 | In order to keep real-time robustness of the system, we suggest an keepalive message exchange and timeout rule. LG will provide a resolution to this comment in an alternative document. |  |  | O | [5 empty] | O
| 90 | 24144 | Hyunduk Kang | Y | In the sentence "The CM may subscribe ~", "may" is not a proper word. 802.19.1 compliant CM shall subscribe discovery service provided by the CDIS at any cases. | Technical | 42 | 5.2.2.3 | 5 | Replace "may" to "shall" | 1 |  | O | [5 empty] | O
49 | 91 | 14928 | Stanislav Filin | N | CM subscription procedure is not described, only figure is providedc | Technical | 42 | 5.2.2.3 |  | Provide the description of the procedure. | 1 |  | O | [5 empty] | O
50 | 92 | 14928 | Stanislav Filin | N | CM subscription update procedure is not described, only figure is providedc | Technical | 42 | 5.2.2.4 |  | Provide the description of the procedure. | 1 |  | O | [5 empty] | O
| 93 | 24144 | Hyunduk Kang | Y | In WSO registration procedure, a confirmation primitive from CE to WSO is required since the WSO need to be indicated by the CE if the WSO registration to the coexistence system via the CE is successfully done or not. | Technical | 43 | 5.2.3.1 |  | Add the confirmation primitive from the CE to the WSO after the CE received the Registration_Response message from the CM. | 1 |  | O | [5 empty] | O
51 | 94 | 14928 | Stanislav Filin | N | WSO registrqation procedure is not described, only figure is provided. Figure needs to be updated to add registration confirm to WSOc | Technical | 43 | 5.2.3.1 |  | Provide the description of the procedure. Update the fugure. | 1 |  | O | [5 empty] | O
52 | 95 | 14928 | Stanislav Filin | N | WSO registrqation update procedure is not described, only figure is provided. Figure needs to be updated to add registration confirm to WSOc | Technical | 43 | 5.2.3.2 |  | Provide the description of the procedure. Update the fugure. | 1 |  | O | [5 empty] | O
53 | 96 | 14928 | Stanislav Filin | N | Obtaining coexistence report procedure is not described, only figure is providedc | Technical | 44 | 5.2.4.2 |  | Provide the description of the procedure. | 1 |  | O | [5 empty] | O
54 | 97 | 14928 | Stanislav Filin | N | Providing coexistence set information procedure is not described, only figure is providedc | Technical | 45 | 5.2.4.3 |  | Provide the description of the procedure. | 1 |  | O | [5 empty] | O
55 | 98 | 14928 | Stanislav Filin | N | Providing coexistence report procedure is not described, only figure is providedc | Technical | 45 | 5.2.4.4 |  | Provide the description of the procedure. | 1 |  | O | [5 empty] | O
56 | 99 | 14928 | Stanislav Filin | N | Obtaining available channel list from TVWS database procedure is not described, only figure is providedc | Technical | 46 | 5.2.5.3 |  | Provide the description of the procedure. | 1 |  | O | [5 empty] | O
57 | 100 | 14928 | Stanislav Filin | N | Announcing available channel list change by TVWS database procedure is not described, only figure is providedc | Technical | 46 | 5.2.5.4 |  | Provide the description of the procedure. | 1 |  | O | [5 empty] | O
| 101 | 24144 | Hyunduk Kang | Y | The sentence, "Channel classification information ~ and coexistent." is needed to be more clearly discribed. | Technical | 47 | 5.2.6.1 | 5 | Replace "includes" to "shall include" | 1 |  | O | [5 empty] | O
| 102 | 24144 | Hyunduk Kang | Y | It should notify ChannelClassification_Announcement is required to send all affected CMs. | Technical | 47 | 5.2.6.3 | from 15 to 16 | Add the following sentence after the end of the first sentence, "Only one CM and another CM are illustrated in Figure 39. The CM shall announce updated channel classification information to all affected CMs." | 1 |  | O | [5 empty] | O
| 103 | 24144 | Hyunduk Kang | Y | The sentence, " After receiving ~ in the coexistenc set." is wrong. The CoexistenceSetInformation_Announcement from the CDIS to all affected CMs does not trigger to send the CoexistenceSetElementInformation_Announcement message from the CM to affected CMs in the coexistence set. The CoexistenceSetElementInformation_Announcement needs to be sent if the operating parameters of a WSO has been changed as described in Figure A.2 in Annex A.2. | Technical | 49 | 5.2.7.3 | from 8 to 10 | Delete the sentence. | 1 |  | O | [5 empty] | O
| 104 | 24144 | Hyunduk Kang | Y | In the sentence, " After any change ~ all affected neighbor CMs.", the meaning of parameters are not clear. | Technical | 49 | 5.2.7.3 | from 10 to 11 | Revise the sentence more clearly by indicating what parameters are considering. | 1 |  | O | [5 empty] | O
58 | 105 | 14928 | Stanislav Filin | N | Sharing coexistence set information procedure is not described, only figure is providedc | Technical | 49 | 5.2.7.3 |  | Provide the description of the procedure. | 1 |  | O | [5 empty] | O
| 106 | 24144 | Hyunduk Kang | Y | It is unclear to understand how the negotiation between CMs procedure works. Negotiation_Request message between CMs can not be exchanged forever. | Technical | 51 | 5.2.9 | from 4 to 5 | Revise the sentence more clearly by describing how the procedure works. | 1 |  | O | [5 empty] | O
59 | 107 | 14928 | Stanislav Filin | N | Sending reconfiguration request from CM to CE procedure is not described, only figure is providedc | Technical | 53 | 5.2.11.1 |  | Provide the description of the procedure. | 1 |  | O | [5 empty] | O
60 | 108 | 14928 | Stanislav Filin | N | Sending event indication from WSO to CM procedure is not described, only figure is providedc | Technical | 54 | 5.2.12.1 |  | Provide the description of the procedure. | 1 |  | O | [5 empty] | O
61 | 109 | 14928 | Stanislav Filin | N | Coexistenceset Element Reconfiguration procedure is not described, only figure is providedc | Technical | 55 | 5.2.13 |  | Provide the description of the procedure. | 1 |  | O | [5 empty] | O
102 | 110 | 56768 | Paivi Ruuska | N | What is the difference between this procedure and CM-CM reconfiguration request which is defined in 5.2.11.2? Both seem to be used for the same purpose. | Technical | 55 | 5.2.13 | 9 | Delete this. Overlapping ways to do the same thing increase the messages and complexity of the protocol. | 1 |  | O | [5 empty] | O
114 | 111 | 56768 | Paivi Ruuska | N | What is the difference between this procedure and CM-CM reconfiguration request which is defined in 5.2.11.2? Both seem to be used for the same purpose. | Technical | 55 | 5.2.13 | 9 | Delete this. Overlapping ways to do the same thing increase the messages and complexity of the protocol. | 1 | Duplicate to #102 | O | [5 empty] | O
40 | 112 | 14928 | Stanislav Filin | N | Update message definitions to be inline with comments to clauses 4.2.2.xc | Technical | 56 | 5.3 | 2 | Request technical editor to perform the required update. | 1 |  | O | [5 empty] | O
| 113 | 24144 | Hyunduk Kang | Y | It is difficult to understand how messages are interacted each other. Descriptions of messages on sub-clause 5.3 of Draft 1.0 version are useful to . | Technical | From 56 and 68 | 5.3 |  | Revise 5.2 taking advantage of what described on messages on sub-clause 5.3 of Draft 1.0. | 1 |  | O | [5 empty] | O
80 | 114 | 62099 | Jari Junell | N | Add missing parameters and messages and make the structure clearer to clause 5.3 | Technical | 56 | 5.3 | 99 | See document 12/0051r0 | 1 |  | O | [5 empty] | O
134 | 115 | 51124 | Ha Nguyen Tran | N | Format of the notation INTEGER(0..2147483647) is not clear. | Technical | 57 | 5.3 | 19 | Clarify which standard is applied for this format. | 1 |  | O | [5 empty] | O
| 116 |  | Donghun Lee |  | WSO can measure the occupancy of listOfOperatingFrequencies. However, it is unclear that how the WSO measures the total occupancy which includes all coexistence set | Technical | 59 | 5.3 | 53 | Clarify how the WSO measures the total occupancy | 1 |  | O | [5 empty] | O
| 117 |  | Donghun Lee |  | The payload of networkID and networkTechnology are duplicated with radioEnvironmentInformation | Technical | 62 | 5.3 | 13,37 | Remove the redundant payloads | 1 |  | O | [5 empty] | O
| 118 |  | Donghun Lee |  | The payload of interferenceDirection is duplicated with radioEnvironmentInformation | Technical | 62 | 5.3 | 17,41 | Remove the redundant payloads | 1 |  | O | [5 empty] | O
| 119 |  | Donghun Lee |  | The payloads of occupancy and totalOccupancy in listOfOperatingFrequenices are duplicated with radioEnvironmentInformation | Technical | 62 | 5.3 | 25,49 | Remove the redundant payloads | 1 |  | O | [5 empty] | O
135 | 120 | 51124 | Ha Nguyen Tran | N | The scope does not limit 802.19.1 system to be used only in the US. What is the reason to have FCC ID defined in the normative text of the draft? | Technical | 63 | 5.3 | 6 | Change to "Regulator ID" | 1 |  | O | [5 empty] | O
| 121 |  | Donghun Lee |  | The data type of listOfAllowedTVWSChNumber is sequence. However, the data types of availableStartTime and availableDuration is not sequence | Technical | 63 | 5.3 | 19,38 | Revise the data types with Sequence of GeneralizedTime and Sequence of REAL, respectively | 1 |  | O | [5 empty] | O
| 122 |  | Donghun Lee |  | In DF1, the payloads of listOfAvailableChannel in AvailableChannelsResponse and AvailableChannelAnnouncement message are optinonal. However, in DF2.08 the optional term is removed | Technical | 63 | 5.3 | 23,42 | Need the explanation why the optional terms are removed | 1 |  | O | [5 empty] | O
| 123 |  | Donghun Lee |  | The payload and data type of sourceWSOIdentifier in CoexistenceSetElementAnnouncement message are wrong | Technical | 64 | 5.3 | 53 | Replace them with ceID and CX_ID, respectively | 1 |  | O | [5 empty] | O
| 124 |  | Donghun Lee |  | As discussed in IEEE 802.19-12/0018r5, the payload of channelLoad is changed into desiredOccupancy. | Technical | 67,68 | 5.3 | 9,23 | Replace the channelLoad with desiredOccupancy | 1 |  | O | [5 empty] | O
41 | 125 | 14928 | Stanislav Filin | N | Update data type definitions to be inline with comments to clauses 4.2.3c | Technical | 68 | 5.4 | 45 | Request technical editor to perform the required update. | 1 |  | O | [5 empty] | O
81 | 126 | 62099 | Jari Junell | N | Add missing parameters and data types and make the structure clearer to clause 5.4 | Technical | 68 | 5.4 | 99 | See document 12/0051r0 | 1 |  | O | [5 empty] | O
88 | 127 | 6111 | Mika Kasslin | N | Message and data type definitions are very unclear and hard to read. There are also some amount of errors especially in the definitions of parameters that are marked optional. | Technical |  | 5.3, 5.4 |  | Modify the message and data type definitions as proposed in 19-12/0051. | 1 |  | O | [5 empty] | O
| 128 |  | Donghun Lee |  | The data type of ReconfigurationRequest is not correct | Technical | 74 | 5.4 | 6 | Replace it with ReconfigurationParameters | 1 |  | O | [5 empty] | O
17 | 129 | 14928 | Stanislav Filin | N | CE operation description in clause 6 is not consistent with description in clauses 4 and 5c | Technical | 75 | 6 |  | Update CE operation description to be consistent with description in clauses 4 and 5. | 1 |  | O | [5 empty] | O
18 | 130 | 14928 | Stanislav Filin | N | CM operation description in clause 7 is not consistent with description in clause 5c | Technical | 98 | 7 |  | Update CM operation description to be consistent with description in clause 5. | 1 |  | O | [5 empty] | O
| 131 | 24144 | Hyunduk Kang | Y | Figure 96 depicts processing a Subscription_Request from CE. Based on the Figure, the CM should send CoexistenceSetElement_Announcement message to all affected CMs if the registered WSO changes subscription of type of coexistence serivice. Considering what is discribed in sub-clause 5.2.7.3, it is unclear that why the CM do that action. | Technical | 106 | 7.2.1.1.1.2 | from 14 to 19 | Revise the sentence more clearly to keep consistency with sub-clause 5.2.7.3 | 1 |  | O | [5 empty] | O
| 132 | 24144 | Hyunduk Kang | Y | Figure for substates of CM operation in slave CM operation substate is missing. | Technical | 126 | 7.2.3 |  | Add the Figure. | 1 |  | O | [5 empty] | O
19 | 133 | 14928 | Stanislav Filin | N | CDIS operation description in clause 8 is not consistent with description in clause 5c | Technical | 140 | 8 |  | Update CDIS operation description to be consistent with description in clause 5. | 1 |  | O | [5 empty] | O
| 134 | 24144 | Hyunduk Kang | Y | The CDIS sends Coexistence Set Information to the CM based on either the CM's request message or the CDIS anouncement. Figure 174 covers only the latter case. | Technical | 146 | 8.2 |  | Modify the Figure to cover the both case. | 1 |  | O | [5 empty] | O
72 | 135 | 56759 | Gabriel Villardi | N | Section 9.3 provides guidelines for coexistence decisions. There is no proof that these guidelines will create the optimum coexistence environment. Moreover guidelines do not consider distributed decision making scenario. | Technical | 147 | 9.3 | 33 | Either remove section 9.3 or improve the language and explain why these guideline should be forced. | 1 |  | O | [5 empty] | O
73 | 136 | 56759 | Gabriel Villardi | N | Regarding decision making topology changes, in section 9.3.1, it is stated that "The rules and procedures that are applied in those changes are specified here." However no rules or procedures are specified in the draft. | Technical | 148 | 9.3.1 | 24 | Remove the sentence | 1 |  | O | [5 empty] | O
104 | 137 | 56768 | Paivi Ruuska | N | Different management modes (9.3.3.1 and 9.3.3.2) do not seem to be relevant from the coexistence management perspective. What is the relevance on that the operating frequency may be indicated either as TV channel or frequency? This seems to be overlapping feature adding unneccessary complexity in the specification. | Technical | 149 | 9.3.3 | 1 | Consider introducing only one mode for indicating the operating frequency. My preference is operating frequency mode. It is more flexible in different regions where the TV channels and width is not the same. | 1 |  | O | [5 empty] | O
116 | 138 | 56768 | Paivi Ruuska | N | Different management modes (9.3.3.1 and 9.3.3.2) do not seem to be relevant from the coexistence management perspective. What is the relevance on that the operating frequency may be indicated either as TV channel or frequency? This seems to be overlapping feature adding unneccessary complexity in the specification. | Technical | 149 | 9.3.3 |  | Consider introducing only one mode for indicating the operating frequency. My preference is operating frequency mode. It is more flexible in different regions where the TV channels and width is not the same. | 1 | Duplicate to #104 | O | [5 empty] | O
74 | 139 | 56759 | Gabriel Villardi | N | Implementation of the algorithms in section 9.4 are not mandatory. Manufacturer are able to generate their own algorithms and put in 802.19 CMs. Indicate that this information at the beginning of this section and state that these algorithms are examples. | Technical | 149 | 9.4 | 9 | Either move this sections to informative annex or indicate that implementation of the algorithms are not mandatory. | 1 |  | O | [5 empty] | O
| 140 | 24144 | Hyunduk Kang | Y | The direction of arrows in Figure 175 looks like wrong. It seems that the direction of arrow betwwen steps are reversed. | Technical | 150 | 9.4.1.1 |  | Fix the Figure. | 1 |  | O | [5 empty] | O
| 141 |  | Donghun Lee |  | Some Arrows of flow chart in Fig 175 are opposite direction | Technical | 150 | 9.4.1.1 | 1 | Need correction | 1 |  | O | [5 empty] | O
| 142 |  | Donghun Lee |  | In general, independent channel use is higher priority than scheduling. However, Step 4 and Step 5 are opposite. The priority of assining unoccupied frequency bands for neighbors of the subject network in step 5 is lower than assining a frequency band which are occupied by the network of the same type of the subject network in step 4. In this regard, more explanation is necessary | Technical | 152 | 9.4.1.2 | 7,21 | Clarify why Step 4 has higher priority than Step 5 | 1 |  | O | [5 empty] | O
| 143 |  | Donghun Lee |  | Why does step 6 go to the step 5 if no frequency band can be cleared for subject network? | Technical | 153 | 9.4.1.2 | 3 | Clarity why step 6 go back to step 5 | 1 |  | O | [5 empty] | O
| 144 |  | Donghun Lee |  | I thought that Step 4,6 and 7 consider the channel sharing by scheduling. However, Step 7 only checks whether subject network can support scheduling. Then, it seems different channel sharing mechanism for Step 4,6 and 7 | Technical | 152153 | 9.4.1.2 |  | Clarify why Step 4 and 6 do not check whether subject network can support scheduling | 1 |  | O | [5 empty] | O
| 145 |  | Donghun Lee |  | I thought that Step 4, 6 and 7 consider the channel sharing by scheduling. These steps, however, do not explain how scheduling is performed. In this regard, more description is necessary | Technical | 152153 | 9.4.1.2 |  | Clarify how scheduling is performed for step 4, 6 and 7 | 1 |  | O | [5 empty] | O
94 | 146 | 6111 | Mika Kasslin | N | Algorithm description in section 9.4.2 is not proper for specification but it looks much more like taken from a implementation guideline document. The algorithm descriptions in section 9.4 should not deal with entity interactions but the focus needs to be on the decision algorithm. | Technical |  | 9.4.2 |  | Revise the section to describe only the algorithm and take out all the descriptions that relate to information gathering from other entities. | 1 |  | O | [5 empty] | O
96 | 147 | 6111 | Mika Kasslin | N | It is not clear whether only the CDIS should be able to perform the network geometry classification or should a CM also be able to perform it. I assume it is the CDIS that is responsible for it. If so, one should move the description of the classes to the sections that deal with CDIS and other algorithms. Now they are defined as part of decision algorithms and that relates to CM operations. | Technical | 168 | 9.4.4.2 |  | Move the section 9.4.4.2 under the section 9.5 and state that this is an algorithm that is run in CDIS. | 1 |  | O | [5 empty] | O
127 | 148 | 12282 | Padam Kafle | N | "Algorithm H", this is not listed in 3.6.2 and in definition section. What does "H" mean here? Trying to get some information from Introduction below seems impossible. | Technical | 181 | 9.4.7 |  | Please clarify and explain. | 1 |  | O | [5 empty] | O
| 149 | 24144 | Hyunduk Kang | Y | What is the meaning of "TVWS devices accociated to the WSO". Based on the definition of WSO which is described in sub-clause 2.1, the WSO is an entity that represents a television white space device or a network of TVWS devices. | Technical | 182 | 9.4.7.3 | from 13 to 14 | Clarfiy the meaning of "TVWS devices accociated to the WSO", and if necessary revise the corresponding sentence. | 1 |  | O | [5 empty] | O
| 150 | 24144 | Hyunduk Kang | Y | What is the definition of peak node number and how it is evaluated? | Technical | 182 | 9.4.7.3 | from 18 to 19 | Add the defintion of peak node number and describe how it is evaluated. | 1 |  | O | [5 empty] | O
| 151 | 24144 | Hyunduk Kang | Y | What is the definition of channel utility value and how it is evaluated? | Technical | 182 | 9.4.7.3 | from 18 to 19 | Add the defintion of channel utility value and describe how it is evaluated. | 1 |  | O | [5 empty] | O
| 152 | 24144 | Hyunduk Kang | Y | What is the definition of mapped node number and how it is evaluated? | Technical | 183 | 9.4.7.3 | 4 | Add the defintion of mapped node number and describe how it is evaluated. | 1 |  | O | [5 empty] | O
| 153 | 24144 | Hyunduk Kang | Y | What is the definition of mapped channel utility value and how it is evaluated? | Technical | 183 | 9.4.7.3 | 10 | Add the defintion of mapped channel utility value and describe how it is evaluated. | 1 |  | O | [5 empty] | O
| 154 |  | Donghun Lee |  | The node number and channel utility value are not linearly mapped. More explanation about it is necessary | Technical | 183 | 9.4.7.3 | 8,15 | Add the description of advantage for non-linear mapping | 1 |  | O | [5 empty] | O
| 155 |  | Donghun Lee |  | As indicated in DF, F1 and F2 of a coexistence value are average values over two time periods, T1 (short time period and T2 (long term historic part). There are no descirptions how T1 and T2 are determined | Technical | 183 | 9.4.7.3 | 1 | Clarify how T1 and T2 are determined | 1 |  | O | [5 empty] | O
| 156 |  | Donghun Lee |  | As indicated in DF, F1 and F2 of a coexistence value are average values over two time periods, T1 (short time period and T2 long term historic part). I wonder the benefit of average over two time periods. | Technical | 183 | 9.4.7.3 | 1 | Clarify the benefit of average over two time periods | 1 |  | O | [5 empty] | O
| 157 |  | Donghun Lee |  | The weighting factors (a, b,d,e) set 1 in the coexistence value formulation. Is it possible to set other values less than 1? If Yes, how are the values determined? | Technical | 183 | 9.4.7.3 | 5,12 | Clarify how the values are determined | 1 |  | O | [5 empty] | O
| 158 |  | Donghun Lee |  | The description "a sum of the spread factor and squrare of the width factor is less than a pre-defined threshold" is different from the equation | Technical | 185 | 9.4.7.4 | 1 | Clarify the description or the equation | 1 |  | O | [5 empty] | O
| 159 |  | Donghun Lee |  | In draft, sigma is defined as variance of normalized quality factor values. If then, what does the sigma square mean? | Technical | 185 | 9.4.7.4 | 4 | Clarify the definition of sigma square | 1 |  | O | [5 empty] | O
| 160 | 24144 | Hyunduk Kang | Y | The equation for variation, sigma, is wrong. It should be square of sigma not a sigma. | Technical | 185 | 9.4.7.4 | 4 | Fix the equation. | 1 |  | O | [5 empty] | O
| 161 | 24144 | Hyunduk Kang | Y | What is the definition of planned resource allocation and how it is determined? | Technical | 185 | 9.4.7.4 | 6 | Add the defintion of planned resource allocation and describe how it is determined. | 1 |  | O | [5 empty] | O
| 162 | 24144 | Hyunduk Kang | Y | The equation for normalization value, nv, is broken. | Technical | 185 | 9.4.7.4 | 9 | Fix the equation. | 1 |  | O | [5 empty] | O
| 163 |  | Donghun Lee |  | I have no sense for the meaning of quality factor, normalized value and normalized quality factor | Technical | 185 | 9.4.7.4 | 8~10 | Add the description for the meaning of quality factor, normalized value and normalized quality factor | 1 |  | O | [5 empty] | O
78 | 164 | 62099 | Jari Junell | N | Method of handling at least 2 concurrent resource allocations by different CMs to the same WSO missing | Technical | 186 | 9 | 7 | See document 12/0042r1 | 1 |  | O | [5 empty] | O
79 | 165 | 62099 | Jari Junell | N | Method how to temporarily release resources is missing | Technical | 186 | 9 | 7 | See document 12/0043r1 | 1 |  | O | [5 empty] | O
| 166 | 24144 | Hyunduk Kang | Y | Sub-clause 9.5.4 is an introductory part of coexistence discovery algorithm based on Draft 1.0. On Draft 2.08, it looks different sub-clause from the algorithm described on sub-clause 9.5.6. | Technical | 191 | 9.5.4 |  | Reorder sub-clause number as follows. Coexistence discovery (from 9.5.4 to 9.6), Algorithm based on statistical anlaysis of the expected interference (from 9.5.6 to 9.6.1) The rest of sub-clause 9.5.6 need to be reordered properly. | 1 |  | O | [5 empty] | O
| 167 | 24144 | Hyunduk Kang | Y | Sub-clause 9.5.5 is not an algorithm but explanation of coexistence discovery service that is already described on sub-clause 3.5.3 | Technical | 192 | 9.5.5 |  | Delete sub-clause 9.5.5 | 1 |  | O | [5 empty] | O
| 168 | 24144 | Hyunduk Kang | Y | The sentence "Coexistence discovery is ~ and inter-Cm coexistence discovery. " is not an algorithm but explanation of two types of coexistence discovery, i.e., intra-CM and inte-CM coexistence discovery, that are already described on sub-clause 3.5.3. | Technical | 191 | 9.5.4 | From 28 to 34 | Delete the sentence, and use sub-clause 3.6.3 for an introductory part for sub-clause on coexistence discovery. | 1 |  | O | [5 empty] | O
| 169 |  | Donghun Lee |  | The interference level of 90% is refered as to coexistence set. Why 90%? | Technical | 193 | 9.5.6.2 | 3 | Add the description of why the interference level of 90% is considered | 1 |  | O | [5 empty] | O
107 | 170 | 56768 | Paivi Ruuska | N | This section seems to describe a simulation (e.g page 194, line 29 states that 100 realizations are needed) Simulations may be used to define the thresholds defined in the specification, but it is not efficient if the implementation each time starts to simulate. Also such randomness in implementation may cause unneccessary neighbor changes when the neighbors actually do not change. Also this is not efficient from messaging perspective. | Technical | 192-195 | 9.5.6.2 |  | The description of the simulation is not needed in standard. Only the thresholds/values, which may be the defined using the simulation, should be standardized. Define only what is neccessary for implementing the system. System shall not be required to perform simulations. | 1 |  | O | [5 empty] | O
119 | 171 | 56768 | Paivi Ruuska | N | This section seems to describe a simulation (e.g page 194, line 29 states that 100 realizations are needed) Simulations may be used to define the thresholds defined in the specification, but it is not efficient if the implementation each time starts to simulate. Also such "randomness" in implementation may cause unneccessary neighbor changes when the neighbors actually do not change. Also this is not efficient from messaging perspective. | Technical |  | 9.5.6.2 |  | The description of the simulation is not needed in standard. Only the thresholds/values, which may be the defined using the simulation, should be standardized. Define only what is neccessary for implementing the system. System shall not be required to perform simulations. | 1 | Duplicate to #107 | O | [5 empty] | O
76 | 172 | 6111 | Mika Kasslin | N | The measurements sub-section is incomplete. | Technical | 196 | 9.6 | 20 | Modify the section as per the proposal 19-12/0016r4 | 1 |  | O | [5 empty] | O
83 | 173 | 62099 | Jari Junell | N | Measurement not defined | Technical | 196 | 9.6 | 99 | See 12/0016r4 | 1 |  | O | [5 empty] | O
108 | 174 | 56768 | Paivi Ruuska | N | Measurement are only placeholders | Technical | 196-197 | 9.6 |  | Add measurement description. See document 12/0016r4 | 1 |  | O | [5 empty] | O
120 | 175 | 56768 | Paivi Ruuska | N | Measurement are only placeholders | Technical |  | 9.6 |  | Add measurement description. See document 12/0016r4 | 1 | Duplicate to #108 | O | [5 empty] | O
128 | 176 | 12282 | Padam Kafle | N | This clause has too many TBDs, and empty subclauses. When are these to be filled in? I assume the TG1 should spend more time to make the specification complete and clear, before asking comments from WG. | Technical | 196 | 9.6 |  | Complete the subclauses or remove them | 1 |  | O | [5 empty] | O
137 | 177 | 51124 | Ha Nguyen Tran | N | Contents of many sub-clauses in 9.6 are not available, the document is not complete. | Technical | 196 | 9.6 | 20 | Fill the contents, or remove the empty sub-clauses. | 1 |  | O | [5 empty] | O
97 | 178 | 15532 | Prabodh Varshney | N | There are number of sections (9.6.1, 9.6.2, 9.6.3, 9.6.4, 9.6.5, 9.6.6, B.3, B.4.2, B.4.3, etc.) in draft which are TBD. | Technical |  |  |  | WG should decide on text for the sections mentioned above before draft can be forwarded for sponsor ballot. | 1 |  | O | [5 empty] | O
151 | 179 | 24144 | Hyunduk Kang | Y | More use cases is needed to explain how each procedures is interconnected each other based on various use cases. | Technical | 198 | A |  | Add more use cases. | 0 |  | O | [5 empty] | O
| 180 |  | Donghun Lee |  | The GetRegInfo.Confirm primitive is not defined | Technical | 198 | A.1 | 9 | Add the definition of the confirm primitive | 1 |  | O | [5 empty] | O
84 | 181 | 62099 | Jari Junell | N | PICS missing | Technical | 200 | Annex B | 99 | Add | 1 |  | O | [5 empty] | O
129 | 182 | 12282 | Padam Kafle | N | Again quite many TBD subclauses here. | Technical | 200 | Annex B |  | Complete the subclauses or remove them | 1 |  | O | [5 empty] | O
75 | 183 | 6111 | Mika Kasslin | N | PICS is incomplete | Technical | 201 | B.4 |  | Specify which features and protocols are mandatory and which are optional | 1 |  | O | [5 empty] | O
109 | 184 | 56768 | Paivi Ruuska | N | Annex B on normative description of PICS is incomplete | Technical | 200-201 |  |  | Complete PICS. | 1 |  | O | [5 empty] | O
121 | 185 | 56768 | Paivi Ruuska | N | Annex B on normative description of PICS is incomplete | Technical | 200 |  |  | Complete PICS. | 1 | Duplicate to #109 | O | [5 empty] | O
89 | 186 | 6111 | Mika Kasslin | N | The draft doesn't have any means for a CM to transfer a CE that it serves to another CM. This is a feature we clearly, however, need as per the decisions made in the March 2012 plenary meeting. | Technical |  |  |  | Specify procedures and messages for a CM to transfer a CE to another CM. | 1 |  | O | [5 empty] | O
90 | 187 | 6111 | Mika Kasslin | N | There is no MIB in the draft. A MIB per each entity would be really helpful to specify which information each entity needs to store and maintain to operate properly. | Technical |  |  |  | Add an annex that defines a MIB for each entity. | 1 |  | O | [5 empty] | O
92 | 188 | 6111 | Mika Kasslin | N | It is not clear how the interconnected entities ensure that the interconnection is still working and the peer entity is alive. The specification should provide some form of keep alive mechanisms. | Technical |  |  |  | Specify a simple and dedicated keep alive mechanism that an entity needs to use to check that a peer entity is alive and the connection to the peer entity is working. | 1 |  | O | [5 empty] | O
93 | 189 | 6111 | Mika Kasslin | N | The draft doesn't specify a security mechanism but it clearly assumes that e.g. a CE authenticates to a CM. At least one commonly used mechanism needs to be specified or required from all the implementations to ensure interoperability. | Technical |  |  |  | Specify which security mechanism each entity implementation needs to support to be 802.19.1 compatible. | 1 |  | O | [5 empty] | O
77 | 190 | 6111 | Mika Kasslin | N | The draft doesn't provide any means for CDISs to synchronize data stored to them and thus there is no guarantee that CMs are served similarly regardless of the CDIS to which they are connected. | General |  |  |  | Specify mechanisms that ensure that the CMs receive similar coexistence discovery service regardless of the CDIS to which they are connected. | 1 |  | O | [6 empty] | O
87 | 191 | 6111 | Mika Kasslin | N | The draft has overlapping procedures and protocol messages that reflect unclear entity role definitions. On one hand it looks like a CM is expected to serve a CE and provide up to date information to the CE. On the other hand, there are, however, procedures and messages that are designed to allow for a CE to acquire information from the CM. Same confusion applies to all the exposed interfaces and entity relations. | General |  |  |  | Clarify entity roles and responsibilities and align the procedure and message descriptions accordingly. The proposal is to have the CDIS responsible for keeping the CMs updated. Similarly the CM should be responsible for keeping the CEs updated. | 1 |  | O | [6 empty] | O
EDITORIAL COMMENTS
124 | 192 | 12282 | Padam Kafle | N | I believe "Television White Spaces" is more commonly used instead of "... Space" for abbreviation "TVWS" . | Editorial | 2 | 2.2 | 38 | As per the comment. | 0 | Accepted | C |  |  |  |  | C |  |  | Implemented in DF3.00
138 | 193 | 24144 | Hyunduk Kang | Y | There are typos in Figure 1. Interface B1 and interface B2 are replaced by interface B2 and interface B1, respectively. | Editorial | 3 | 3.2 |  | Fix it as commented. | 0 | Accepted | C |  |  |  |  | C |  |  | Implemented in DF3.00
62 | 194 | 56759 | Gabriel Villardi | N | Section 3.3.2 is too detailed for introduction, the functions of CM should be summarized for a first time reader | Editorial | 4 | 3.3.2 | 14 | Summarize the functions of CM | 0 |  | O |  |  |  |  | O
63 | 195 | 56759 | Gabriel Villardi | N | "coexistence white space map" is not defined in the document | Editorial | 4 | 3.3.2 | 20 | Remove "generate coexistence white space map" | 0 |  | O |  |  |  |  | O
64 | 196 | 56759 | Gabriel Villardi | N | " perform WSO output power level management, " is part of " make coexistence decisions related to WSO reconfiguration" | Editorial | 4 | 3.3.2 | 28 | Remove " perform WSO output power level management, " | 0 |  | O |  |  |  |  | O
65 | 197 | 56759 | Gabriel Villardi | N | "maintain information required for making coexistence decisions and provide this information to WSO as needed," can be updated to include "calculate intra-CM coexistence set elements," and "perform channel classification and selection," | Editorial | 4 | 3.3.2 | 26 | Update "maintain information required for making coexistence decisions and provide this information to WSO as needed," as "maintain and if necessary generate information required for making coexistence decisions and provide this information to WSO as needed," and remove "calculate intra-CM coexistence set elements," and "perform channel classification and selection," | 0 |  | O |  |  |  |  | O
100 | 198 | 56768 | Paivi Ruuska | N | The intra-CM coexistence set element calculation is also listed as a task of CDIS in 3.3.3. The roles of the entities should be clear in introduction to avoid confusions. | Editorial | 4 | 3.3.2 | 21 | Avoid defining overlapping functions for different entities in the introduction for consistency. | 0 |  | O |  |  |  |  | O
112 | 199 | 56768 | Paivi Ruuska | N | The intra-CM coexistence set element calculation is also listed as a task of CDIS in 3.3.3. The roles of the entities should be clear in introduction to avoid confusions. | Editorial | 4 | 3.3.2 | 21 | Avoid defining overlapping functions for different entities in the introduction for consistency. | 0 | Duplicate to #100 | O |  |  |  |  | O
99 | 200 | 56768 | Paivi Ruuska | N | Do balancing the processing load and selecting master CM relate? | Editorial | 4 | 3.3.2 | 25 | If the bullets relate, it may be good to combine them or set next to each other for clarity. | 0 |  | O |  |  |  |  | O
111 | 201 | 56768 | Paivi Ruuska | N | "Do balancing the processing load and selecting master CM bullets relate?" | Editorial | 4 | 3.3.2 | 25 | "If the bullets relate, it may be good to combine them or set next to each other for clarity." | 0 | Duplicate to #99 | O |  |  |  |  | O
98 | 202 | 56768 | Paivi Ruuska | N | Why output power level management is covered separately, when other WSO operating parameters are covered only with reconfiguration in line 23? | Editorial | 4 | 3.3.2 |  | Delete this or mention also other managed operating parameters. The introduction should be consistent | 0 |  | O |  |  |  |  | O
110 | 203 | 56768 | Paivi Ruuska | N | "Why output power level management is covered separately, when other WSO operating parameters are covered only with reconfiguration in line 23?", | Editorial | 4 | 3.3.2 | 28 | "Delete this or mention also other managed operating parameters. The introduction should be consistent.", | 0 | Duplicate to #98 | O |  |  |  |  | O
66 | 204 | 56759 | Gabriel Villardi | N | Section 3.3.3 is too detailed for introduction, the functions of CDIS should be summarized for a first time reader | Editorial |  | 3.3.3 |  | Change contents of 3.3.3 with "maintain and generate information required for coexistence system and provide this information to CMs as needed," | 0 |  | O |  |  |  |  | O
67 | 205 | 56759 | Gabriel Villardi | N | Interfaces section repeats the information indicated in the logical entities section. | Editorial | 6 | 3.4 |  | Only indicate the locations of the interfaces and remove all other information. | 1 |  | O |  |  |  |  | O
85 | 206 | 62099 | Jari Junell | N | Spelling: sendt | Editorial | 6 | 3.4.5 | 25 | send | 0 | Accepted | C |  |  |  |  | C |  |  | Implemented in DF3.00
140 | 207 | 60941 | Donghun Lee | Y | The word of sendt is typo | Editorial | 6 | 3.4.5 | 25 | Replace it with send | 0 | Accepted | C |  |  |  |  | C |  |  | Implemented in DF3.00
| 208 |  | Suhwook Kim |  | "to sendt the following from" | Editorial |  | 3.4.5. | 25 | "to send the following requests from" |  | Accepted | C |  |  |  |  | C |  |  | Implemented in DF3.00
69 | 209 | 56759 | Gabriel Villardi | N | The term "dissimilar or independently operated" is not needed in this section | Editorial | 7 | 3.5.1 | 5 | Remove "dissimilar or independently operated" | 0 | Accepted | C |  |  |  |  | C |  |  | Implemented in DF3.00
139 | 210 | 24144 | Hyunduk Kang | Y | In Figure 2, there is no explanation for interface between CM and CE. | Editorial | 7 | 3.5.1 |  | Add "B1" between CM and CE box in Figure 2. | 0 | Accepted | C |  |  |  |  | C |  |  | Implemented in DF3.00
68 | 211 | 56759 | Gabriel Villardi | N | Change "TVBD device or network" to WSO inside the document | Editorial | 7 | 3.5.2 | 16 | Change all occurences of "TVBD device or network" to "WSO" | 0 | Accepted | C |  |  |  |  | C |  |  | Implemented in DF3.00
143 | 212 | 60941 | Donghun Lee | Y | A TVBD device or network is wrong | Editorial | 7 | 3.5.2 | 16 | Replace it with WSO | 0 | Accepted | C |  |  |  |  | C |  |  | Implemented in DF3.00
70 | 213 | 56759 | Gabriel Villardi | N | Section 3.6.2 repeats the information in chapter 9. Only the introduction section 3.6.1 is enough to provide information about coexistence algorithms. Additionaly section 3.6.3 can be combined with 3.6.1. | Editorial |  | 3.6. |  | Keep 3.6.1 and remove section 3.6.2 and introductory information of 3.6.3 into 3.6.1. | 1 |  | O |  |  |  |  | O
86 | 214 | 62099 | Jari Junell | N | Spelling: curently | Editorial | 9 | 3.6.2.1 | 3 | currently | 0 | Accepted | C |  |  |  |  | C |  |  | Implemented in DF3.00
| 215 |  | Suhwook Kim |  | "is be used by" | Editorial |  | 3.6.2.2. | 26 | "is used by" or "should be used by" |  |  | O |  |  |  |  | O
145 | 216 | 60941 | Donghun Lee | Y | The word of TVBD is wrong | Editorial | 9 | 3.6.2.2 | 28 | Replace it with WSO | 0 | Reject Here we should use TVBD instead of WSO since we talk about FCC rules that talk about TVBDs. | C |  |  |  |  | C
141 | 217 | 24144 | Hyunduk Kang | Y | The term, "TVBD", in the sentence is needed to be replace by 'WSO" | Editorial | 7 | 3.6.2.2 | 28 | Replace "TVBD" to "WSO". | 0 | Reject Here we should use TVBD instead of WSO since we talk about FCC rules that talk about TVBDs. | C |  |  |  |  | C
142 | 218 | 24144 | Hyunduk Kang | Y | There is a typo in the sentence, "if a TV channel ~ co-channel interference." | Editorial | 10 | 3.6.2.2 | 15 | Delete "Reference model" in the sentence. | 0 | Accepted | C |  |  |  |  | C |  |  | Implemented in DF3.00
| 219 |  | Suhwook Kim |  | "Avaiable" | Editorial |  | 3.6.2.2. | Fig. 3 | "Available" |  | Accepted | C |  |  |  |  | C |  |  | Implemented in DF3.00
147 | 220 | 60941 | Donghun Lee | Y | The word of Reference model is not needed | Editorial | 10 | 3.6.2.3 | 16 | Remove the word of Reference model | 0 | Accepted | C |  |  |  |  | C |  |  | Implemented in DF3.00
| 221 |  | Suhwook Kim |  | so what is the coexistance discovery algorithm in specific? Is it out of scope or not? | Editorial |  | 3.6.3. |  | I propose that if the detailed specification of the algorithm is out of scope, then mention it on the section clearly.. |  | Reject In the sub-clause 3.6.1 it has been already stated that "The standard defines several algorithms for each class. Implementation is not intended to be limited by one particular algorithm." Just before that it is stated that coexistence discovery is one algorithm class. We should not repeat the same here. | C |  |  |  |  | C |  |  | No changes to the draft
144 | 222 | 24144 | Hyunduk Kang | Y | A space is needed between "6" and "show" in the sentence. | Editorial | 13 | 4.1 | 8 | Revise the sentence as commented. | 0 | Accepted | C |  |  |  |  | C |  |  | Implemented in DF3.00
146 | 223 | 24144 | Hyunduk Kang | Y | Replace "TVBD-specific" to "WSO-specific". | Editorial | 13 | 4.1 | 18 | Revise the sentence as commented. | 0 | Accepted | C |  |  |  |  | C |  |  | Implemented in DF3.00
149 | 224 | 60941 | Donghun Lee | Y | The blank is needed between the Figure 6 and shows | Editorial | 13 | 4.1 | 6 | Revise it as commented | 0 | Accepted | C |  |  |  |  | C |  |  | Implemented in DF3.00
| 225 |  | Suhwook Kim |  | there are many datatypes in the section without any explanation For avoiding confusion, I think it seems better to write some explanative comment in ASN format beside each datatype. | Editorial |  | 4.3.2. |  | TBD |  |  | O |  |  |  |  | O
| 226 |  | Donghun Lee |  | The blank is needed between payloads and datatype | Editorial | 35,38 | 4.3.2 | 27~29,2~3 | Revise it as commented | 1 | Accepted | C |  |  |  |  | C |  |  | Implemented in DF3.00
| 227 |  | Suhwook Kim |  | Let's give some name of this protocol. | Editorial |  | 5. | 15 | For example, Coexistance Management Protocol (CMP) or Realtime Coexitance Management Protocol (RCMP) looks suitable. |  |  | O |  |  |  |  | O
| 228 |  | Donghun Lee |  | The text in Fig 33 and Fig 47 is not fitted | Editorial | 49,55 | 5.2 | 11,10 | Revise it as commented | 1 | Accepted | C |  |  |  |  | C |  |  | Implemented in DF3.00
| 229 |  | Suhwook Kim |  | For understanding the section, it seems better to add some editorial explanation in what situation the subscription update may be expected, and how. | Editorial |  | 5.2.2.2. | 10,11 | TBD |  |  | O |  |  |  |  | O
| 230 |  | Suhwook Kim |  | when does the CM subscription procedure occure? | Editorial |  | 5.2.2.3. | 4,5 | need clarification and add some further descriptions in the section. |  |  | O |  |  |  |  | O
| 231 |  | Donghun Lee |  | Message name and entity name in Figure 40 are wrong | Editorial | 53 | 5.2.10.3 | 1 | Revise the message name and netity name | 1 | Accepted | C |  |  |  |  | C |  |  | Implemented in DF3.00
| 232 |  | Donghun Lee |  | CcoexistenceSetInformationAnnouncement, CcoexistenceSetInformationRequest and CcoexistenceSetInformaitonResponse are typos | Editorial | 60,61 | 5.3 | 51,31 | Replace them with CoexistenceSetInformatioAnnouncement, CoexistenceSetInformatioRequest, and CoexistenceSetInformatioResponse | 1 | Accepted | C |  |  |  |  | C |  |  | Implemented in DF3.00
| 233 |  | Donghun Lee |  | CMChannelClassificationRequest and ChannelClassificationRequest are typos | Editorial | 64 | 5.3 | 11,21 | Replace them with CMChannelClassificationResponse and ChannelClassificationResponse, respectively | 1 | Accepted | C |  |  |  |  | C |  |  | Implemented in DF3.00
148 | 234 | 24144 | Hyunduk Kang | Y | Figure 50 has a typo. | Editorial | 79 | 6.2.1 |  | Replace "NeighborReport_Response" to "CoexistenceReport_Response" | 0 | Accepted | C |  |  |  |  | C |  |  | Implemented in DF3.00
150 | 235 | 24144 | Hyunduk Kang | Y | Figure 66 has a typo. | Editorial | 87 | 6.2.2 |  | Replace "From TVBD network or device" to "From WSO" | 0 | Accepted | C |  |  |  |  | C |  |  | Implemented in DF3.00
| 236 | 24144 | Hyunduk Kang | Y | Figure 99 has a typo. | Editorial | 108 | 7.2.1.1.1.5 |  | Replace "Deauthentication_Response" to "Registration_Response" | 1 | Accepted | C |  |  |  |  | C |  |  | Implemented in DF3.00
| 237 | 24144 | Hyunduk Kang | Y | The title of Figure 112 has a typo. | Editorial | 112 | 7.2.1.1.2.3 | 13 | Replace "CcoexistenceSetInformation_Announcement" to "CoexistenceSetInformation_Announcement" | 1 | Accepted | C |  |  |  |  | C |  |  | Implemented in DF3.00
| 238 | 24144 | Hyunduk Kang | Y | The title of the sub-clause has a typo. | Editorial | 116 | 7.2.1.1.3.6 | 1 | Replace "CoexistenceSetInformation_Announcement" to "CoexistenceSetElementInformation_Announcement" | 1 | Accepted | C |  |  |  |  | C |  |  | Implemented in DF3.00
| 239 | 24144 | Hyunduk Kang | Y | Each sentence has a typo. | Editorial | 116 | 7.2.1.1.3.6 | from 2 to 4 | Replace "CoexistenceSetInformation_Announcement" to "CoexistenceSetElementInformation_Announcement" | 1 | Accepted | C |  |  |  |  | C |  |  | Implemented in DF3.00
| 240 | 24144 | Hyunduk Kang | Y | The title of Figure 122 has a typo. | Editorial | 116 | 7.2.1.1.3.6 |  | Replace "NeighborInformation_Announcement" to "Coexistence SetElementInformation_Announcement" | 1 | Accepted | C |  |  |  |  | C |  |  | Implemented in DF3.00
| 241 | 24144 | Hyunduk Kang | Y | The title of the sub-clause has a typo. | Editorial | 116 | 7.2.1.1.3.7 | 7 | Replace "CoexistenceSetInformation_Confirm" to "Coexistence SetElementInformation_Confirm" | 1 | Accepted | C |  |  |  |  | C |  |  | Implemented in DF3.00
| 242 | 24144 | Hyunduk Kang | Y | Each sentence has a typo. | Editorial | 116 | 7.2.1.1.3.7 | from 8 to 10 | Replace "CoexistenceSetInformation_Confirm" to "Coexistence SetElementInformation_Confirm" | 1 | Accepted | C |  |  |  |  | C |  |  | Implemented in DF3.00
| 243 | 24144 | Hyunduk Kang | Y | The title of Figure 123 has a typo. | Editorial | 116 | 7.2.1.1.3.7 |  | Replace "CoexistenceSetInformation_Confirm" to "Coexistence SetElementInformation_Confirm" | 1 | Accepted | C |  |  |  |  | C |  |  | Implemented in DF3.00
| 244 | 24144 | Hyunduk Kang | Y | The title of Figure 135 has a typo. | Editorial | 123 | 7.2.1.3 | 2 | Replace "state" to "substate" | 1 | Accepted | C |  |  |  |  | C |  |  | Implemented in DF3.00
| 245 | 24144 | Hyunduk Kang | Y | The sentence has a typo. | Editorial | 123 | 7.2.1.3 | 6 | Replace "infrmation" to "Information" | 1 | Accepted | C |  |  |  |  | C |  |  | Implemented in DF3.00
| 246 | 24144 | Hyunduk Kang | Y | The sentence will be better to understand if it indicate which Figure is referred. | Editorial | 124 | 7.2.2.1 | from 5 to 7 | Add "described in Figure 94" after the end to the sentence | 1 | Accepted | C |  |  |  |  | C |  |  | Implemented in DF3.00
| 247 | 24144 | Hyunduk Kang | Y | The sentence will be better to understand if it indicate which Figure is referred. | Editorial | 124 | 7.2.2.2 | from 10 to 11 | Add "described in Figure 134" after the end to the sentence | 1 | Accepted | C |  |  |  |  | C |  |  | Implemented in DF3.00
| 248 | 24144 | Hyunduk Kang | Y | The title of Figure 137 has a typo. | Editorial | 126 | 7.2.2.3 | 2 | Replace "state" to "substate" | 1 | Accepted | C |  |  |  |  | C |  |  | Implemented in DF3.00
| 249 | 24144 | Hyunduk Kang | Y | The title of Figure 135 is the same as that of Figure 137. | Editorial | 123 and 126 |  |  | Revise the title of two Figures according to the title of the sub-clause. | 1 | Accepted | C |  |  |  |  | C |  |  | Implemented in DF3.00
| 250 | 24144 | Hyunduk Kang | Y | The sentence has a typo. | Editorial | 129 | 7.2.3.1.1 | 8 | Replace "NeighborInformation_Announcement" to "Coexistence SetElementInformation_Announcement" | 1 | Accepted | C |  |  |  |  | C |  |  | Implemented in DF3.00
| 251 | 24144 | Hyunduk Kang | Y | Figure 139 has a typo. | Editorial | 129 | 7.2.3.1.1 |  | Replace "NeighborInformation_Announcement" to "Coexistence SetElementInformation_Announcement" | 1 | Accepted | C |  |  |  |  | C |  |  | Implemented in DF3.00
| 252 | 24144 | Hyunduk Kang | Y | The sentence has a typo. | Editorial | 129 | 7.2.3.1.2 | 15 | Replace "CoexistenceSetInformation_Announcement" to "Coexistence SetElementInformation_Announcement" | 1 | Accepted | C |  |  |  |  | C |  |  | Implemented in DF3.00
| 253 | 24144 | Hyunduk Kang | Y | Figure 140 has a typo. | Editorial | 129 | 7.2.3.1.2 |  | Replace "NeighborInformation_Announcement" to "Coexistence SetElementInformation_Announcement" | 1 | Accepted | C |  |  |  |  | C |  |  | Implemented in DF3.00
| 254 | 24144 | Hyunduk Kang | Y | Figure 163 has a typo. | Editorial | 140 | 8 |  | Replace "Neighbor" to "Coexistence" | 1 | Accepted | C |  |  |  |  | C |  |  | Implemented in DF3.00
| 255 | 24144 | Hyunduk Kang | Y | The term, "TVWS band" is approprite? | Editorial | 147 | 9.1 | 3 | Revise the term if necessary. | 1 | Accepted in principle The TVWS band changed to TV White Spaces which is a commonly used term | C |  |  |  |  | C |  |  | Implemented in DF3.00
71 | 256 | 56759 | Gabriel Villardi | N | The term "neighbor" is removed from the standard | Editorial | 147 | 9.1 | 4 | Change term "neighbor" with "coexistence" | 0 | Accepted | C |  |  |  |  | C |  |  | Implemented in DF3.00
103 | 257 | 56768 | Paivi Ruuska | N | References to the neighbor discovery section and measurement are not correct. | Editorial | 147 | 9.1 |  | fix references: placeholder for measurements is 9.6 and neighbor discovery does not seem to be in this section. | 1 | Accepted | C |  |  |  |  | C |  |  | Implemented in DF3.00
115 | 258 | 56768 | Paivi Ruuska | N | References to the neighbor discovery section and measurement are not correct. | Editorial | 147 | 9.1. |  | fix references: placeholder for measurements is 9.6 and neighbor discovery does not seem to be in this section. | 1 | Duplicate to #103 | C |  |  |  |  | C
| 259 | 24144 | Hyunduk Kang | Y | The sentence has a wrong index for the referred sub-clause. | Editorial | 148 | 9.3 | 8 | Replace "specified in 7" to "specified in 5.2" | 1 | Accepted | C |  |  |  |  | C |  |  | Implemented in DF3.00
91 | 260 | 6111 | Mika Kasslin | N | Section headings in section 9.4 are not in line with the algorithm descriptions. All the algorithms try to accomplish the same with same set of input parameters and it is artificial to have a descriptive name for each algorithm. It would be much more clear to have a distinctive label for each algorithm. | Editorial |  | 9.4 |  | Name algorithms specified in the section 9.4 with labels like "Algorithm A", "Algorithm B", "Algorithm C", etc. | 0 |  | O |  |  |  |  | O
| 261 | 24144 | Hyunduk Kang | Y | The title of the sub-clause is needed to be determined. | Editorial | 181 | 9.4.7 | 9 | Determine the title of the sub-clause properly. | 1 |  | O |  |  |  |  | O
105 | 262 | 56768 | Paivi Ruuska | N | Names of the decision making algorithms are not descriptive. Based on the names many of the algorithms do not seem to relate to the actual decision making on the spectrum resources for the WSOs. Just to give some examples: Algorithm based on negotiation among CMs seems to refer more to message exchange than actual decision making. Algorithm based on operating channel seletion refers to operating channel selection which I think all decision making algorithms for managing coexistence should do for WSOs. Algorithm based on neighbor report and radio environment information - I think all algorithms which propose operating parameters for WSOs have to use these information for decision making. | Editorial |  | 9.4 |  | Define better names for the algorithms. Alternatively consider if some of these are actually not decision making algorithms and should be defined in some other section. | 1 |  | O |  |  |  |  | O
117 | 263 | 56768 | Paivi Ruuska | N | Names of the decision making algorithms are not descriptive. Based on the names many of the algorithms do not seem to relate to the actual decision making on the spectrum resources for the WSOs. Just to give some examples: "Algorithm based on negotiation among CMs" seems to refer more to message exchange than actual decision making. "Algorithm based on operating channel seletion" refers to operating channel selection which I think all decision making algorithms for managing coexistence should do for WSOs. "Algorithm based on neighbor report and radio environment information" - I think all algorithms which propose operating parameters for WSOs have to use these information for decision making. | Editorial |  | 9.4 |  | Define better names for the algorithms. Alternatively consider if some of these are actually not decision making algorithms and should be defined in some other section. | 1 | Duplicate to #105 | O |  |  |  |  | O
101 | 264 | 56768 | Paivi Ruuska | N | Names of the decision making algorithms are not descriptive. Based on the names many of the algorithms do not seem to relate to the actual decision making on the spectrum resources for the WSOs. | Editorial |  | 3.6.2 |  | Define better names for the algorithms. Alternatively consider if some of these are actually not decision making algorithms and should be defined in some other section if at all. | 1 |  | O |  |  |  |  | O
113 | 265 | 56768 | Paivi Ruuska | N | Names of the decision making algorithms are not descriptive. Based on the names many of the algorithms do not seem to relate to the actual decision making on the spectrum resources for the WSOs. | Editorial |  | 3.6.2 |  | Define better names for the algorithms. Alternatively consider if some of these are actually not decision making algorithms and should be defined in some other section if at all. | 1 | Duplicate to #101 | O |  |  |  |  | O
95 | 266 | 6111 | Mika Kasslin | N | The three modes specified in section 9.4.3 have a lot of overlap as described now and it is extremely hard to understand why all the same initial steps needs to be taken in each mode even if one has just taken them in the previous mode. This may be just because of the very unclear description of the algorithm. | Editorial |  | 9.4.3 |  | Rewrite the algorithm description and remove unnecessary overlap between the modes. | 1 |  | O |  |  |  |  | O
82 | 267 | 62099 | Jari Junell | N | Modify algorithm H more as standard text and also make it more readable | Editorial | 181 | 9.4.7 | 99 | See 12/0024r2 | 1 |  | O |  |  |  |  | O
106 | 268 | 56768 | Paivi Ruuska | N | Algorithm H text is not editorially standard text | Editorial | 181-186 | 9.4.7 |  | Modify section to be standard text. See proposal in document 12/0024r2 | 1 |  | O |  |  |  |  | O
118 | 269 | 56768 | Paivi Ruuska | N | Algorithm H text is not editorially standard text | Editorial |  | 9.4.7 |  | Modify section to be standard text. See proposal in document 12/0024r2 | 1 | Duplicate to #106 | O |  |  |  |  | O
| 270 |  | Donghun Lee |  | The equation of normalization value nv has typo | Editorial | 185 | 9.4.7.4 | 9 | It needs correction | 1 |  | O |  |  |  |  | O
| 271 | 24144 | Hyunduk Kang | Y | The term, "neighbor", in the sentence is needed to be replace by "coexistence set" | Editorial | 199 | A.2 | 4 | Replace "neighbor" to "coexistence set" | 1 | Accepted | C |  |  |  |  | C |  |  | Implemented in DF3.00
| 272 | 24144 | Hyunduk Kang | Y | The term related to "neighbor", in Figure A.2 is needed to be replace by "coexistence", "coexistence set information" or "coexistence set element", respectively. | Editorial | 199 | A.2 |  | Revise Figure A.2 as commented. | 1 | Accepted | C |  |  |  |  | C |  |  | Implemented in DF3.00
130 | 273 | 24133 | Sangsung Choi | Y | none | Editorial |  |  |  |  | 0 |  | O |  |  |  |  | C

## Status
Editorial comments |  |  | Percent complete
Open | O | 30 | 36.14%
Assigned | A | 0 | 0%
Closed | C | 53 | 63.86%
Total |  | 83
Technicalcomments |  |  | Percent complete
Open | O | 172 | 92.97%
Assigned | A | 0 | 0%
Closed | C | 13 | 7.027%
Total |  | 185
General comments |  |  | Percent complete
Open | O | 5 | 100%
Assigned | A | 0 | 0%
Closed | C | 0 | 0%
Total |  | 5
Total # comments |  |  | Percent complete
Open | O | 208 | 76.19%
Assigned | A | 0 | 0%
Closed | C | 65 | 23.81%
Total |  | 273
Initial tally
Editorial | E | 85
Technical | T | 183
General | G | 5
Total |  | 273

## Comments forwarded by WG Chair
| Comments forwarded by WG Chair | [6 empty] | Revision notes (references to the poll-index)
Hyunduk Kang | There are typos in Figure 1. Interface B1 and interface B2 are replaced by interface B2 and interface B1, respectively. | E | 3 | 3.2 |  | Fix it as commented. | Yes | Duplicate to #138
Hyunduk Kang | In Figure 2, there is no explanation for interface between CM and CE. | E | 7 | 3.5.1 |  | Add "B1" between CM and CE box in Figure 2. | Yes | Duplicate to #139
Hyunduk Kang | The term, "TVBD", in the sentence is needed to be replace by 'WSO" | E | 7 | 3.6.2.2 | 28 | Replace "TVBD" to "WSO". | Yes | Duplicate to #141
Hyunduk Kang | There is a typo in the sentence, "if a TV channel ~ co-channel interference." | E | 10 | 3.6.2.2 | 15 | Delete "Reference model" in the sentence. | Yes | Duplicate to #142
Hyunduk Kang | A space is needed between "6" and "show" in the sentence. | E | 13 | 4.1 | 8 | Revise the sentence as commented. | Yes | Duplicate to #144
Hyunduk Kang | Replace "TVBD-specific" to "WSO-specific". | E | 13 | 4.1 | 18 | Revise the sentence as commented. | Yes | Duplicate to #146
Hyunduk Kang | Figure 50 has a typo. | E | 79 | 6.2.1 |  | Replace "NeighborReport_Response" to "CoexistenceReport_Response" | Yes | Duplicate to #148
Hyunduk Kang | Figure 66 has a typo. | E | 87 | 6.2.2 |  | Replace "From TVBD network or device" to "From WSO" | Yes | Duplicate to #150
Hyunduk Kang | Figure 99 has a typo. | E | 108 | 7.2.1.1.1.5 |  | Replace "Deauthentication_Response" to "Registration_Response" | Yes | Copied to the poll-comments sheet
Hyunduk Kang | The title of Figure 112 has a typo. | E | 112 | 7.2.1.1.2.3 | 13 | Replace "CcoexistenceSetInformation_Announcement" to "CoexistenceSetInformation_Announcement" | Yes | Copied to the poll-comments sheet
Hyunduk Kang | The title of the sub-clause has a typo. | E | 116 | 7.2.1.1.3.6 | 1 | Replace "CoexistenceSetInformation_Announcement" to "CoexistenceSetElementInformation_Announcement" | Yes | Copied to the poll-comments sheet
Hyunduk Kang | Each sentence has a typo. | E | 116 | 7.2.1.1.3.6 | from 2 to 4 | Replace "CoexistenceSetInformation_Announcement" to "CoexistenceSetElementInformation_Announcement" | Yes | Copied to the poll-comments sheet
Hyunduk Kang | The title of Figure 122 has a typo. | E | 116 | 7.2.1.1.3.6 |  | Replace "NeighborInformation_Announcement" to "Coexistence SetElementInformation_Announcement" | Yes | Copied to the poll-comments sheet
Hyunduk Kang | The title of the sub-clause has a typo. | E | 116 | 7.2.1.1.3.7 | 7 | Replace "CoexistenceSetInformation_Confirm" to "Coexistence SetElementInformation_Confirm" | Yes | Copied to the poll-comments sheet
Hyunduk Kang | Each sentence has a typo. | E | 116 | 7.2.1.1.3.7 | from 8 to 10 | Replace "CoexistenceSetInformation_Confirm" to "Coexistence SetElementInformation_Confirm" | Yes | Copied to the poll-comments sheet
Hyunduk Kang | The title of Figure 123 has a typo. | E | 116 | 7.2.1.1.3.7 |  | Replace "CoexistenceSetInformation_Confirm" to "Coexistence SetElementInformation_Confirm" | Yes | Copied to the poll-comments sheet
Hyunduk Kang | The title of Figure 135 has a typo. | E | 123 | 7.2.1.3 | 2 | Replace "state" to "substate" | Yes | Copied to the poll-comments sheet
Hyunduk Kang | The sentence has a typo. | E | 123 | 7.2.1.3 | 6 | Replace "infrmation" to "Information" | Yes | Copied to the poll-comments sheet
Hyunduk Kang | The sentence will be better to understand if it indicate which Figure is referred. | E | 124 | 7.2.2.1 | from 5 to 7 | Add "described in Figure 94" after the end to the sentence | Yes | Copied to the poll-comments sheet
Hyunduk Kang | The sentence will be better to understand if it indicate which Figure is referred. | E | 124 | 7.2.2.2 | from 10 to 11 | Add "described in Figure 134" after the end to the sentence | Yes | Copied to the poll-comments sheet
Hyunduk Kang | The title of Figure 137 has a typo. | E | 126 | 7.2.2.3 | 2 | Replace "state" to "substate" | Yes | Copied to the poll-comments sheet
Hyunduk Kang | The title of Figure 135 is the same as that of Figure 137. | E | 123 and 126 |  |  | Revise the title of two Figures according to the title of the sub-clause. | Yes | Copied to the poll-comments sheet
Hyunduk Kang | The sentence has a typo. | E | 129 | 7.2.3.1.1 | 8 | Replace "NeighborInformation_Announcement" to "Coexistence SetElementInformation_Announcement" | Yes | Copied to the poll-comments sheet
Hyunduk Kang | Figure 139 has a typo. | E | 129 | 7.2.3.1.1 |  | Replace "NeighborInformation_Announcement" to "Coexistence SetElementInformation_Announcement" | Yes | Copied to the poll-comments sheet
Hyunduk Kang | The sentence has a typo. | E | 129 | 7.2.3.1.2 | 15 | Replace "CoexistenceSetInformation_Announcement" to "Coexistence SetElementInformation_Announcement" | Yes | Copied to the poll-comments sheet
Hyunduk Kang | Figure 140 has a typo. | E | 129 | 7.2.3.1.2 |  | Replace "NeighborInformation_Announcement" to "Coexistence SetElementInformation_Announcement" | Yes | Copied to the poll-comments sheet
Hyunduk Kang | Figure 163 has a typo. | E | 140 | 8 |  | Replace "Neighbor" to "Coexistence" | Yes | Copied to the poll-comments sheet
Hyunduk Kang | The term, "TVWS band" is approprite? | E | 147 | 9.1 | 3 | Revise the term if necessary. | Yes | Copied to the poll-comments sheet
Hyunduk Kang | The sentence has a wrong index for the referred sub-clause. | E | 148 | 9.3 | 8 | Replace "specified in 7" to "specified in 5.2" | Yes | Copied to the poll-comments sheet
Hyunduk Kang | The title of the sub-clause is needed to be determined. | E | 181 | 9.4.7 | 9 | Determine the title of the sub-clause properly. | Yes | Copied to the poll-comments sheet
Hyunduk Kang | The equation for normalization value, nv, is broken. | E | 185 | 9.4.7.4 | 9 | Fix the equation. | Yes | Copied to the poll-comments sheet
Hyunduk Kang | The equation for variation, sigma, is wrong. It should be square of sigma not a sigma. | E | 185 | 9.4.7.4 | 4 | Fix the equation. | Yes | Copied to the poll-comments sheet
Hyunduk Kang | The term, "neighbor", in the sentence is needed to be replace by "coexistence set" | E | 199 | A.2 | 4 | Replace "neighbor" to "coexistence set" | Yes | Copied to the poll-comments sheet
Hyunduk Kang | The term related to "neighbor", in Figure A.2 is needed to be replace by "coexistence", "coexistence set information" or "coexistence set element", respectively. | E | 199 | A.2 |  | Revise Figure A.2 as commented. | Yes | Copied to the poll-comments sheet
Hyunduk Kang | The first sentence, "The CDIS is ~ the CMs serve." is unclear to understand what the CDIS does for the CM and the WSO served by the CM. | T | 4 | 3.2 | 1 | Revise the sentence more clearly by referring the main functionality defined in sub-clause 3.3.3. | Yes | Copied to the poll-comments sheet
Hyunduk Kang | There is unconsistency for network type in Table 29 comparing with Table 14 and Table 15. | T | 31 | 4.2.2.6.3 |  | Revise Tables to keep consistency regarding to "networkType". | Yes | Copied to the poll-comments sheet
Hyunduk Kang | It should notify 802.19.1 compliant WSO shall subscribe coexistence service provided by the CM if they want. | T | 41 | 5.2.2..1 | from 5 to 6 | Add the following sentence after the end of the first sentence, "The WSO shall subscribe to either information service or management service." | Yes | Copied to the poll-comments sheet
Hyunduk Kang | In the sentence "The CM may subscribe ~", "may" is not a proper word. 802.19.1 compliant CM shall subscribe discovery service provided by the CDIS at any cases. | T | 42 | 5.2.2.3 | 5 | Replace "may" to "shall" | Yes | Copied to the poll-comments sheet
Hyunduk Kang | In WSO registration procedure, a confirmation primitive from CE to WSO is required since the WSO need to be indicated by the CE if the WSO registration to the coexistence system via the CE is successfully done or not. | T | 43 | 5.2.3.1 |  | Add the confirmation primitive from the CE to the WSO after the CE received the Registration_Response message from the CM. | Yes | Copied to the poll-comments sheet
Hyunduk Kang | The sentence, "Channel classification information ~ and coexistent." is needed to be more clearly discribed. | T | 47 | 5.2.6.1 | 5 | Replace "includes" to "shall include" | Yes | Copied to the poll-comments sheet
Hyunduk Kang | It should notify ChannelClassification_Announcement is required to send all affected CMs. | T | 47 | 5.2.6.3 | from 15 to 16 | Add the following sentence after the end of the first sentence, "Only one CM and another CM are illustrated in Figure 39. The CM shall announce updated channel classification information to all affected CMs." | Yes | Copied to the poll-comments sheet
Hyunduk Kang | The sentence, " After receiving ~ in the coexistenc set." is wrong. The CoexistenceSetInformation_Announcement from the CDIS to all affected CMs does not trigger to send the CoexistenceSetElementInformation_Announcement message from the CM to affected CMs in the coexistence set. The CoexistenceSetElementInformation_Announcement needs to be sent if the operating parameters of a WSO has been changed as described in Figure A.2 in Annex A.2. | T | 49 | 5.2.7.3 | from 8 to 10 | Delete the sentence. | Yes | Copied to the poll-comments sheet
Hyunduk Kang | In the sentence, " After any change ~ all affected neighbor CMs.", the meaning of parameters are not clear. | T | 49 | 5.2.7.3 | from 10 to 11 | Revise the sentence more clearly by indicating what parameters are considering. | Yes | Copied to the poll-comments sheet
Hyunduk Kang | It is unclear to understand how the negotiation between CMs procedure works. Negotiation_Request message between CMs can not be exchanged forever. | T | 51 | 5.2.9 | from 4 to 5 | Revise the sentence more clearly by describing how the procedure works. | Yes | Copied to the poll-comments sheet
Hyunduk Kang | It is difficult to understand how messages are interacted each other. Descriptions of messages on sub-clause 5.3 of Draft 1.0 version are useful to . | T | From 56 and 68 | 5.3 |  | Revise 5.2 taking advantage of what described on messages on sub-clause 5.3 of Draft 1.0. | Yes | Copied to the poll-comments sheet
Hyunduk Kang | Figure 96 depicts processing a Subscription_Request from CE. Based on the Figure, the CM should send CoexistenceSetElement_Announcement message to all affected CMs if the registered WSO changes subscription of type of coexistence serivice. Considering what is discribed in sub-clause 5.2.7.3, it is unclear that why the CM do that action. | T | 106 | 7.2.1.1.1.2 | from 14 to 19 | Revise the sentence more clearly to keep consistency with sub-clause 5.2.7.3 | Yes | Copied to the poll-comments sheet
Hyunduk Kang | Figure for substates of CM operation in slave CM operation substate is missing. | T | 126 | 7.2.3 |  | Add the Figure. | Yes | Copied to the poll-comments sheet
Hyunduk Kang | The CDIS sends Coexistence Set Information to the CM based on either the CM's request message or the CDIS anouncement. Figure 174 covers only the latter case. | T | 146 | 8.2 |  | Modify the Figure to cover the both case. | Yes | Copied to the poll-comments sheet
Hyunduk Kang | The direction of arrows in Figure 175 looks like wrong. It seems that the direction of arrow betwwen steps are reversed. | T | 150 | 9.4.1.1 |  | Fix the Figure. | Yes | Copied to the poll-comments sheet
Hyunduk Kang | What is the meaning of "TVWS devices accociated to the WSO". Based on the definition of WSO which is described in sub-clause 2.1, the WSO is an entity that represents a television white space device or a network of TVWS devices. | T | 182 | 9.4.7.3 | from 13 to 14 | Clarfiy the meaning of "TVWS devices accociated to the WSO", and if necessary revise the corresponding sentence. | Yes | Copied to the poll-comments sheet
Hyunduk Kang | What is the definition of peak node number and how it is evaluated? | T | 182 | 9.4.7.3 | from 18 to 19 | Add the defintion of peak node number and describe how it is evaluated. | Yes | Copied to the poll-comments sheet
Hyunduk Kang | What is the definition of channel utility value and how it is evaluated? | T | 182 | 9.4.7.3 | from 18 to 19 | Add the defintion of channel utility value and describe how it is evaluated. | Yes | Copied to the poll-comments sheet
Hyunduk Kang | What is the definition of mapped node number and how it is evaluated? | T | 183 | 9.4.7.3 | 4 | Add the defintion of mapped node number and describe how it is evaluated. | Yes | Copied to the poll-comments sheet
Hyunduk Kang | What is the definition of mapped channel utility value and how it is evaluated? | T | 183 | 9.4.7.3 | 10 | Add the defintion of mapped channel utility value and describe how it is evaluated. | Yes | Copied to the poll-comments sheet
Hyunduk Kang | What is the definition of planned resource allocation and how it is determined? | T | 185 | 9.4.7.4 | 6 | Add the defintion of planned resource allocation and describe how it is determined. | Yes | Copied to the poll-comments sheet
Hyunduk Kang | Sub-clause 9.5.4 is an introductory part of coexistence discovery algorithm based on Draft 1.0. On Draft 2.08, it looks different sub-clause from the algorithm described on sub-clause 9.5.6. | T | 191 | 9.5.4 |  | Reorder sub-clause number as follows. Coexistence discovery (from 9.5.4 to 9.6), Algorithm based on statistical anlaysis of the expected interference (from 9.5.6 to 9.6.1) The rest of sub-clause 9.5.6 need to be reordered properly. | Yes | Copied to the poll-comments sheet
Hyunduk Kang | The sentence "Coexistence discovery is ~ and inter-Cm coexistence discovery. " is not an algorithm but explanation of two types of coexistence discovery, i.e., intra-CM and inte-CM coexistence discovery, that are already described on sub-clause 3.5.3. | T | 191 | 9.5.4 | From 28 to 34 | Delete the sentence, and use sub-clause 3.6.3 for an introductory part for sub-clause on coexistence discovery. | Yes | Copied to the poll-comments sheet
Hyunduk Kang | Sub-clause 9.5.5 is not an algorithm but explanation of coexistence discovery service that is already described on sub-clause 3.5.3 | T | 192 | 9.5.5 |  | Delete sub-clause 9.5.5 | Yes | Copied to the poll-comments sheet
Hyunduk Kang | More use cases is needed to explain how each procedures is interconnected each other based on various use cases. | T | 198 | A |  | Add more use cases. | Yes | Duplicate to #151
Hyunduk Kang | There is no definition of interference which is important concept of the standard. | G | 1 | 2.1 |  | Add definition | Yes | Copied to the poll-comments sheet
Hyunduk Kang | There is no definition of coexistence which is important concept of the standard. | G | 1 | 2.1 |  | Add definition | Yes | Copied to the poll-comments sheet
Donghun Lee | The word of sendt is typo | E | 6 | 3.4.5 | 25 | Replace it with send | Yes | Duplicate to #140
Donghun Lee | A TVBD device or network is wrong | E | 7 | 3.5.2 | 16 | Replace it with WSO | Yes | Duplicate to #143
Donghun Lee | The word of TVBD is wrong | E | 9 | 3.6.2.2 | 28 | Replace it with WSO | Yes | Duplicate to #145
Donghun Lee | The word of Reference model is not needed | E | 10 | 3.6.2.3 | 16 | Remove the word of Reference model | Yes | Duplicate to #147
Donghun Lee | The blank is needed between the Figure 6 and shows | E | 13 | 4.1 | 6 | Revise it as commented | Yes | Duplicate to #144
Donghun Lee | The blank is needed between payloads and datatype | E | 35,38 | 4.3.2 | 27~29,2~3 | Revise it as commented | Yes | Copied to the poll-comments sheet
Donghun Lee | The text in Fig 33 and Fig 47 is not fitted | E | 49,55 | 5.2 | 11,10 | Revise it as commented | Yes | Copied to the poll-comments sheet
Donghun Lee | Message name and entity name in Figure 40 are wrong | E | 53 | 5.2.10.3 | 1 | Revise the message name and netity name | Yes | Copied to the poll-comments sheet
Donghun Lee | CcoexistenceSetInformationAnnouncement, CcoexistenceSetInformationRequest and CcoexistenceSetInformaitonResponse are typos | E | 60,61 | 5.3 | 51,31 | Replace them with CoexistenceSetInformatioAnnouncement, CoexistenceSetInformatioRequest, and CoexistenceSetInformatioResponse | Yes | Copied to the poll-comments sheet
Donghun Lee | CMChannelClassificationRequest and ChannelClassificationRequest are typos | E | 64 | 5.3 | 11,21 | Replace them with CMChannelClassificationResponse and ChannelClassificationResponse, respectively | Yes | Copied to the poll-comments sheet
Donghun Lee | The equation of normalization value nv has typo | E | 185 | 9.4.7.4 | 9 | It needs correction | Yes | Copied to the poll-comments sheet
Donghun Lee | The payload and data type for transportPref in CP_PACKET_SEND.request and in CP_PACKET_SEND.confirm are wrong | T | 15,16 | 4.2.1 | 9,7 | Replace transportPref and TransportPref with TransportType and TransportType, respectively | Yes | Copied to the poll-comments sheet
Donghun Lee | The description of CMID, CMPassword,CMIPAddress and CMportNum in Table 7 is missing | T | 19 | 4.2.2.1.2 | 8 | Add the description | Yes | Copied to the poll-comments sheet
Donghun Lee | Before the registration, WSO know CMID, CMPassword,CMIPAddress and CMportNum in GetAuthInfo.response primitive. How does WSO know those parameters? | T | 18 | 4.2.2.1.2 | 16 | Clarify how WSO know those parameters before the registration | Yes | Copied to the poll-comments sheet
Donghun Lee | The confirmation primitive for registration is necessary to confirm the registration of corresponding WSO. The current draft, howerver, missed the primitive between CE and WSO | T | 22 | 4.2.2.3 | 4 | Add the confirmation primitive | Yes | Copied to the poll-comments sheet
Donghun Lee | The payload of networkID and networkTechnology are duplicated with radioEnvironmentInformation | T | 22 | 4.2.2.3.2 | 15 | Remove the redundant payloads | Yes | Copied to the poll-comments sheet
Donghun Lee | The payloads of occupancy and totalOccupancy in listOfOperatingFrequenices are duplicated with radioEnvironmentInformation | T | 22 | 4.2.2.3.2 | 32 | Remove the redundant payloads | Yes | Copied to the poll-comments sheet
Donghun Lee | WSO can measure the occupancy of listOfOperatingFrequencies. However, it is unclear that how the WSO measures the total occupancy which includes all coexistence set | T | 22,24 | 4.2.2.3.2 | 33,9 | Clarify how the WSO measures the total occupancy | Yes | Copied to the poll-comments sheet
Donghun Lee | The description of deviceFCCID and deviceSN is missing in Table 14 | T | 23 | 4.2.2.3.2 | 1 | Add the description | Yes | Copied to the poll-comments sheet
Donghun Lee | The data type of networkID is not defined. | T | 23 | 4.2.2.3.2 | 1 | Add the data type of networkID | Yes | Copied to the poll-comments sheet
Donghun Lee | The description of networkID and networkTechnology and netowrkType is unclear | T | 23,24 | 4.2.2.3.2 | 1,15 | Clarify the definition of the terms instead of example | Yes | Copied to the poll-comments sheet
Donghun Lee | The data type of listOfAllowedTVWSChNumber is sequence. However, the data types of availableStartTime and availableDuration is not sequence | T | 26,27 | 4.2.2.4.5 | 15,3 | Revise the data types with Sequence of GeneralizedTime and Sequence of REAL, respectively | Yes | Copied to the poll-comments sheet
Donghun Lee | The description for networkType is unclear. Also, it is different from other descriptions in GetRegInfo.response and NewRegInfo.indication | T | 31 | 4.2.2.6.3 | 18 | Clarify the definition of networkType | Yes | Copied to the poll-comments sheet
Donghun Lee | The data type of interferenceDirection is duplicated with radioEnvironmentInformation | T | 35 | 4.3.2 | 1 | Remove the redundant payloads | Yes | Copied to the poll-comments sheet
Donghun Lee | The definition of serverID and serverPassword in the Authentication_Response message is missing. | T | 39 | 5.2.1.1 | 25 | Add the definition | Yes | Copied to the poll-comments sheet
Donghun Lee | For authentication procedure, CM informs the serverID and serverPassword to CE. Why does not CE provide this information to WSO in the GetAuthInfo primitive? | T | 39 | 5.2.1.1 | 25 | Clarify why CE does not provide the information to WSO | Yes | Copied to the poll-comments sheet
Donghun Lee | WSO can measure the occupancy of listOfOperatingFrequencies. However, it is unclear that how the WSO measures the total occupancy which includes all coexistence set | T | 59 | 5.3 | 53 | Clarify how the WSO measures the total occupancy | Yes | Copied to the poll-comments sheet
Donghun Lee | The payload of networkID and networkTechnology are duplicated with radioEnvironmentInformation | T | 62 | 5.3 | 13,37 | Remove the redundant payloads | Yes | Copied to the poll-comments sheet
Donghun Lee | The payload of interferenceDirection is duplicated with radioEnvironmentInformation | T | 62 | 5.3 | 17,41 | Remove the redundant payloads | Yes | Copied to the poll-comments sheet
Donghun Lee | The payloads of occupancy and totalOccupancy in listOfOperatingFrequenices are duplicated with radioEnvironmentInformation | T | 62 | 5.3 | 25,49 | Remove the redundant payloads | Yes | Copied to the poll-comments sheet
Donghun Lee | The data type of listOfAllowedTVWSChNumber is sequence. However, the data types of availableStartTime and availableDuration is not sequence | T | 63 | 5.3 | 19,38 | Revise the data types with Sequence of GeneralizedTime and Sequence of REAL, respectively | Yes | Copied to the poll-comments sheet
Donghun Lee | In DF1, the payloads of listOfAvailableChannel in AvailableChannelsResponse and AvailableChannelAnnouncement message are optinonal. However, in DF2.08 the optional term is removed | T | 63 | 5.3 | 23,42 | Need the explanation why the optional terms are removed | Yes | Copied to the poll-comments sheet
Donghun Lee | The payload and data type of sourceWSOIdentifier in CoexistenceSetElementAnnouncement message are wrong | T | 64 | 5.3 | 53 | Replace them with ceID and CX_ID, respectively | Yes | Copied to the poll-comments sheet
Donghun Lee | As discussed in IEEE 802.19-12/0018r5, the payload of channelLoad is changed into desiredOccupancy. | T | 67,68 | 5.3 | 9,23 | Replace the channelLoad with desiredOccupancy | Yes | Copied to the poll-comments sheet
Donghun Lee | The data type of ReconfigurationRequest is not correct | T | 74 | 5.4 | 6 | Replace it with ReconfigurationParameters | Yes | Copied to the poll-comments sheet
Donghun Lee | The GetRegInfo.Confirm primitive is not defined | T | 198 | A.1 | 9 | Add the definition of the confirm primitive | Yes | Copied to the poll-comments sheet
Donghun Lee | Some Arrows of flow chart in Fig 175 are opposite direction | T | 150 | 9.4.1.1 | 1 | Need correction | Yes | Copied to the poll-comments sheet
Donghun Lee | In general, independent channel use is higher priority than scheduling. However, Step 4 and Step 5 are opposite. The priority of assining unoccupied frequency bands for neighbors of the subject network in step 5 is lower than assining a frequency band which are occupied by the network of the same type of the subject network in step 4. In this regard, more explanation is necessary | T | 152 | 9.4.1.2 | 7,21 | Clarify why Step 4 has higher priority than Step 5 | Yes | Copied to the poll-comments sheet
Donghun Lee | Why does step 6 go to the step 5 if no frequency band can be cleared for subject network? | T | 153 | 9.4.1.2 | 3 | Clarity why step 6 go back to step 5 | Yes | Copied to the poll-comments sheet
Donghun Lee | I thought that Step 4,6 and 7 consider the channel sharing by scheduling. However, Step 7 only checks whether subject network can support scheduling. Then, it seems different channel sharing mechanism for Step 4,6 and 7 | T | 152153 | 9.4.1.2 |  | Clarify why Step 4 and 6 do not check whether subject network can support scheduling | Yes | Copied to the poll-comments sheet
Donghun Lee | I thought that Step 4, 6 and 7 consider the channel sharing by scheduling. These steps, however, do not explain how scheduling is performed. In this regard, more description is necessary | T | 152153 | 9.4.1.2 |  | Clarify how scheduling is performed for step 4, 6 and 7 | Yes | Copied to the poll-comments sheet
Donghun Lee | As indicated in DF, F1 and F2 of a coexistence value are average values over two time periods, T1 (short time period and T2 (long term historic part). There are no descirptions how T1 and T2 are determined | T | 183 | 9.4.7.3 | 1 | Clarify how T1 and T2 are determined | Yes | Copied to the poll-comments sheet
Donghun Lee | As indicated in DF, F1 and F2 of a coexistence value are average values over two time periods, T1 (short time period and T2 long term historic part). I wonder the benefit of average over two time periods. | T | 183 | 9.4.7.3 | 1 | Clarify the benefit of average over two time periods | Yes | Copied to the poll-comments sheet
Donghun Lee | The weighting factors (a, b,d,e) set 1 in the coexistence value formulation. Is it possible to set other values less than 1? If Yes, how are the values determined? | T | 183 | 9.4.7.3 | 5,12 | Clarify how the values are determined | Yes | Copied to the poll-comments sheet
Donghun Lee | The node number and channel utility value are not linearly mapped. More explanation about it is necessary | T | 183 | 9.4.7.3 | 8,15 | Add the description of advantage for non-linear mapping | Yes | Copied to the poll-comments sheet
Donghun Lee | The description "a sum of the spread factor and squrare of the width factor is less than a pre-defined threshold" is different from the equation | T | 185 | 9.4.7.4 | 1 | Clarify the description or the equation | Yes | Copied to the poll-comments sheet
Donghun Lee | In draft, sigma is defined as variance of normalized quality factor values. If then, what does the sigma square mean? | T | 185 | 9.4.7.4 | 4 | Clarify the definition of sigma square | Yes | Copied to the poll-comments sheet
Donghun Lee | I have no sense for the meaning of quality factor, normalized value and normalized quality factor | T | 185 | 9.4.7.4 | 8~10 | Add the description for the meaning of quality factor, normalized value and normalized quality factor | Yes | Copied to the poll-comments sheet
Donghun Lee | The interference level of 90% is refered as to coexistence set. Why 90%? | T | 193 | 9.5.6.2 | 3 | Add the description of why the interference level of 90% is considered | Yes | Copied to the poll-comments sheet
Suhwook Kim | "to sendt the following from" | Editorial |  | 3.4.5. | 25 | "to send the following requests from" |  | Copied to the poll-comments sheet
Suhwook Kim | "is be used by" | Editorial |  | 3.6.2.2. | 26 | "is used by" or "should be used by" |  | Copied to the poll-comments sheet
Suhwook Kim | so what is the coexistance discovery algorithm in specific? Is it out of scope or not? | Editorial |  | 3.6.3. |  | I propose that if the detailed specification of the algorithm is out of scope, then mention it on the section clearly.. |  | Copied to the poll-comments sheet
Suhwook Kim | "Avaiable" | Editorial |  | 3.6.2.2. | Fig. 3 | "Available" |  | Copied to the poll-comments sheet
Suhwook Kim | complete the table, (how can a WSO discover a specific CM and it's P/W, ID, IP address, port number?) | Technical |  | 4.2.2.1.2. | Table 7 | TBD |  | Copied to the poll-comments sheet
Suhwook Kim | why the technical specific descriptions on the primitives are included in CH4? Is it a part of "Reference model"? Isn't it a part of procedure and protocol such as CH5.? | Editorial |  | 5.1. | 18,19,20 | I suggest to move the specific descriptions on the primitives in CH4 into somewhere in CH5. |  | Copied to the poll-comments sheet
Suhwook Kim | what does it mean by 'snmp' and 'http' in the type of "TransportType" ? Based on my understanding, all the requests and responses may use one of either TCP or UDP. | Technical |  | 4.3.1. | 27 | erase 'http' and 'snmp' in the list of "TransportType" |  | Copied to the poll-comments sheet
Suhwook Kim | Let's give some name of this protocol. | Editorial |  | 5. | 15 | For example, Coexistance Management Protocol (CMP) or Realtime Coexitance Management Protocol (RCMP) looks suitable. |  | Copied to the poll-comments sheet
Suhwook Kim | what is the "a request to start operation" ? who sends this reuqest and how and when? | Technical |  | 5.2.1.1. | 24 | TBD |  | Copied to the poll-comments sheet
Suhwook Kim | In the procedure of WSO authentication, what would be happen if the CM is powered off suddenly without any notification? Furthermore, before sending "Authentication Request", how does the CE expect that the CM is powered on and will work normally ? | Technical |  | 5.2.1.1. | Fig. 8 | In order to keep real-time robustness of the system, we suggest an keepalive message exchange and timeout rule. LG will provide a resolution to this comment in an alternative document. |  | Copied to the poll-comments sheet
Suhwook Kim | What is the technical meaning or purpose of "WSO authentication/deauthentication" ? is it an authentication of a device or a user..? | Technical |  | 5.2.1. | 22 | need clarification and add some further descriptions in the section. |  | Copied to the poll-comments sheet
Suhwook Kim | I guess a CE is a kind of s/w agent entity. Specifically it would be a sort of process which handles TCP/IP packets. Under what condition, how the process should be started on? Moreover, how the process goes to be terminated? | Technical |  | 5.2.1.1. | Fig. 8 | need clarification. |  | Copied to the poll-comments sheet
Suhwook Kim | what is the "a request to stop operation" ? who sends this reuqest and how and when ? | Technical |  | 5.2.1.2. | 2 | TBD |  | Copied to the poll-comments sheet
Suhwook Kim | In Fig. 9, "CM_Registration_Request" --> "CM_DeRegistration_Request" ? Terminologically it looks confusing why a "CM_Registration_Request" need to be sent after "Deauthentication_Request" from CE to CM | Technical |  | 5.2.1.2. | Fig. 9 | TBD |  | Copied to the poll-comments sheet
Suhwook Kim | What will be happen if the CM do not response properly to the CE's Deauthentication_Request? If so, the CE can not deauthenticate in any way? Is there any other way of deauthentication the CE by its CM ? (First of all, I think the technical meaning of CE deauthentication procedure should be specified clearly. ) | Technical |  | 5.2.1.2. | Fig. 9 | In order to keep real-time robustness of the system, we suggest an keepalive message exchange and timeout rule. LG will provide a resolution to this comment in an alternative document. |  | Copied to the poll-comments sheet
Suhwook Kim | Don't we need to notice the deauthentication result to the WSO? In case of authentication, the CE notices a result of authentication to the WSO. I think the completion of a deauthentication also should be noticed to the WSO in a similar fashion. As can be seen in the Fig.9, the messages between CE and CM seems related with deauthentication procedure. However, the messages between CM and CDIS shows CM Registration/DeRegistration procedure. it looks better to seperate the Fig. 9 in to two distinct procedures. I guess it looks logical that authentication and deauthentication procedure should be symetrical. | Technical |  | 5.2.1.2. | Fig. 9 | In Fig. 9, delete CDIS box, and add a WSO box left side just like Fig. 8. and draw "GetDeAuthInfo.request", "GetDeAuthInfo.response", and "GetDeAuthInfo.confirm". |  | Copied to the poll-comments sheet
Suhwook Kim | what is the "a request to start operation" ? who sends this reuqest and how and when ? | Technical |  | 5.2.1.3. | 6 | TBD |  | Copied to the poll-comments sheet
Suhwook Kim | Does a CM Authentication mean an authentication of a device or an operator? | Technical |  | 5.2.1.3. | 6 | need clarification and add some further descriptions in the section. |  | Copied to the poll-comments sheet
Suhwook Kim | what is the "a request to stop operation" ? who sends this reuqest and how and when ? | Technical |  | 5.2.1.4. | 10 | TBD |  | Copied to the poll-comments sheet
Suhwook Kim | What will be happen if the CDIS never response properly to the CM's Deauthentication_Request? If so, the CM can not deauthenticate in any way? Is there any other way of deauthentication the CM by its CDIS ? (First of all, I think the technical meaning of CM deauthentication procedure should be specified clearly. ) | Technical |  | 5.2.1.4. |  | In order to keep real-time robustness of the system, we suggest an alternative de-authentication procedure based on keepalive message exchange. LG will provide a resolution to this comment in an alternative document. |  | Copied to the poll-comments sheet
Suhwook Kim | there are many datatypes in the section without any explanation For avoiding confusion, I think it seems better to write some explanative comment in ASN format beside each datatype. | Editorial |  | 4.3.2. |  | TBD |  | Copied to the poll-comments sheet
Suhwook Kim | As can be seen in the Fig. 11, CE receives StopOperation_Announcement. How the msg, "StopOperation_Announcement" can be triggered? What can the CE do if it doesn't want to stop the current operation? And instead of stopping operation, the User may want to try to find another available CM for continueing the currunt operation. isn't it? In the CE's perspective, it seems that the CM's deauthentication procedure has no relationship with stopping the CE's operation. | Technical |  | 5.2.1.4. | Fig. 11 | In the Fig. 11, Erase StopOperation_Announcement from CM to CE. I seggest an alternative procedure of CEs for finding another available CM when their current CM deauthenticated. LG will provide a resolution to this comment in an alternative document. |  | Copied to the poll-comments sheet
Suhwook Kim | what will be happen on CE and WSO if the CM do not response properly to the CE's Subscription_Request? I guess the system may face critical failure situation. | Technical |  | 5.2.2.1. | Fig. 12, Fig. 13 | In order to keep real-time robustness of the system, we suggest an keepalive message exchange and timeout rule. LG will provide a resolution to this comment in an alternative document. |  | Copied to the poll-comments sheet
Suhwook Kim | For understanding the section, it seems better to add some editorial explanation in what situation the subscription update may be expected, and how. | Editorial |  | 5.2.2.2. | 10,11 | TBD |  | Copied to the poll-comments sheet
Suhwook Kim | when does the CM subscription procedure occure? | Editorial |  | 5.2.2.3. | 4,5 | need clarification and add some further descriptions in the section. |  | Copied to the poll-comments sheet
Suhwook Kim | what will happen if the CDIS does not response on the CM's Subscription_Request? Try again? Or just shut down? | Technical |  | 5.2.2.3 | 4,5 | In order to keep real-time robustness of the system, we suggest an keepalive message exchange and timeout rule. LG will provide a resolution to this comment in an alternative document. |  | Copied to the poll-comments sheet