## Cover
IEEE P802.19.1a Coexistence
Submission
Designator: | doc.: IEEE 19-16-0115-00-001a
Venue Date: | 2016 July
First Author: | Chen Sun, Sony
Subject: | P802.19.1a TG1a D0.3 Draft Review Comments and Resolutions
Full Date: | 2016-07-20
Author(s): | Name(s) | Chen SUN
| Affiliation | Sony
Address
Phone:
Fax:
| email: | chen.sun@sony.com.cn
Abstract:
5 commenters
32 technical
20 general
121 editorial

## Comment list
Commenter | Page No. | Section | Line No. | Type (General, Editorial, Technical) | Comments | Proposed changes
Naotaka Sato |  |  |  | General | Draft using word file may be shown different page and line number.,General,ALL,None,,Draft should be provided by pdf file.
Naotaka Sato |  | Header |  | Editorial | "P902" is wrong | "P902" must be replaced by "P802".
Naotaka Sato |  | vii | 2 | Editorial | P902.19.1a/D0.1 is wrong. | P902.19.1a/D0.1 shall be replaced by P802.19.1a/D0.3".
Naotaka Sato | 1 | 1 | 25 | Editorial | "5G" is wrong." | 5G shall be replaced by "5GHz".
Naotaka Sato | 2 | 3.1 | 19 | Editorial | Underline is missing for "accuracy." | Underline shall be needed for "accuracy".
Naotaka Sato | 3 | 3.1 | 4 | Editorial | Underline is missing for "/geo-location capable" and "/GCO". | Underline is needed for "/geo-location capable" and "/GCO".
Naotaka Sato | 12 | 5.2.15 | 11 | Technical | There are no Annex D for this example. | ,Either Annex D should be provided to describe the example of how to get the association information or this sentence should be removed.
Naotaka Sato | 73 | 7 | 17 | Editorial | "SAS"is wrong | Shall delete "SAS".
Naotaka Sato | 76 | 7.2.2.8.1 | 6 | Editorial | "WSOGCOGCO" is wrong. | "WSOGCOGCO" shall be changed to appropriate expression.
Naotaka Sato | 76 | 7.2.2.2.8.2 | 31 | Editorial | Underline is not needed "WSO" | Underline shall be delete ""WSO".
Naotaka Sato | 79 | 7.2.2.9.2 | 1 | Editorial | "WSO" is not using in this subclause. | All "WSO"s in Figure 87 shall be changed to "GCO"s.
Naotaka Sato | 79 | 7.2.2.9.3 | 5 | Editorial | Both "WSOGCO"s are wrong. The deletion line over "WSO" shall be needed. | Both "WSOGCO"s shall be changed to appropriate expression. The deletion line over "WSO" shall be needed.
Naotaka Sato | 79 | 7.2.2.9.3 | 5 | Editorial | "WSOGCO" is wrong. The deletion line over "WSO" shall be needed. | "WSOGCO" shall be changed to appropriate expression. The deletion line over "WSO" shall be needed.
Naotaka Sato | 80 | 7.2.2.9.3 | 1 | Editorial | "WSO" is not using in this subclause. | All "WSO"s in Figure 88 shall be changed to "GCO".
Naotaka Sato | 84 | 7.2.2.10.2 | 1 | Editorial | "WSO" is not using in this subclause. | All "WSO"s in Figure 89 shall be changed to "GCO".
Naotaka Sato | 84 | 7.2.2.10.2 | 1 | Editorial | "TVWS" is not using in this subclause. | All "TVWS"s in Figure 89 shall be deleted.
Naotaka Sato | 85 | 7.2.2.10.2 | 1 | Editorial | ALL "WSO" is not using in this subclause. | "WSO"s in Figure 90 shall be changed to "GCO".
Naotaka Sato | 85 | 7.2.2.10.2 | 1 | Editorial | "TVWS" is not using in this subclause. | All "TVWS" in Figure 90 shall be deleted.
Naotaka Sato | 85 | 7.2.2.10.2 | 18 | Editorial | "WSO" is not using in this subclause. | All "WSO"s in Figure 91 shall be changed to "GCO".
Naotaka Sato | 85 | 7.2.2.10.2 | 18 | Editorial | "TVWS" is not using in this subclause. | All "TVWS"s in Figure 91 shall be deleted.
Naotaka Sato | 86 | 7.2.2.10.2 | 11 | Editorial | "WSO" is not using in this subclause. | All "WSO"s in Figure 92 shall be changed to "GCO".
Naotaka Sato | 86 | 7.2.2.10.2 | 11 | Editorial | "TVWS"" is not using in this subclause. | All "TVWS"s in Figure 92 shall be deleted.
Naotaka Sato | 87 | 7.2.2.10.3 | 1 | Editorial | "WSO" is not using in this subclause. | All "WSO"s in Figure 32 shall be changed to "GCO".
Naotaka Sato | 89 | 7.2.2.11.2 | 24 | Editorial | There is no figure number in "Figure xx". | "Figure xx" should be changed to "Figure 93".
Naotaka Sato | 93 | 7.2.2.12 | 1 | Technical | This subclause 7.2.2.12 use for example WSO in TV band. However this algorithm can be use any GCO operating under general authorization. | This subclause is needed to modify in the case of "GCO" from "WSO".
Naotaka Sato | 95 | 7.2.2.13 | 4 | Technical | This subclause 7.2.2.13 use for "WSO". However this algorithm can be use any GCO operating under general authorization. | This subclause is needed to modify in the case of "GCO" from ""WSO".
Naotaka Sato | 105 | 7.2.2.16.3 | 7 | General | "GCO operation" in Figure 104 may be out of scope from this standard. | "GCO operation" shall be changed to "CE operation" in Figure 104 within the scope of this standard.
Naotaka Sato | 109 | 7.2.2.17.3 | 6 | General | "GCO operation"" in Figure 107 may be out of scope from this standard. | "GCO operation" shall be changed to "CE operation" in Figure 107 within the scope of this standard.
Naotaka Sato | 110 | 7.2.3.1.1 | 8 | Editorial | It looks "Figure 99" is wrong. | "Figure 99" shall be changed to appropriate figure number.
Naotaka Sato | 110 | 7.2.3.1.2 | 11 | Editorial | It looks "Figure 100" is wrong. | "Figure 100" shall be changed to appropriate figure number.
Naotaka Sato | 112 | 7.2.3.1.2 | 2 | Editorial | It looks "Figure 101" is wrong. | "Figure 101" shall be changed to appropriate figure number.
Naotaka Sato | 112 | 7.2.3.1.2 | 5 | Editorial | It looks "7.2.3.1.2" is wrong. | "7.2.3.1.3" shall be changed to appropriate figure number.
Naotaka Sato | 113 | 7.2.3.1.2 | 2 | Editorial | It looks "Figure 102" is wrong. | "Figure 102" shall be changed to appropriate figure number.
Naotaka Sato | 113 | 7.2.3.1.2 | 8 | Editorial | It looks "Figure 103" is wrong. | "Figure 103" shall be changed to appropriate figure number.
Naotaka Sato | 113 | 7.2.3.1.3 | 16 | Editorial | It looks "7.2.3.1.3" is wrong. | "7.2.3.1.4" shall be changed to appropriate figure number.
Naotaka Sato | 115 | 7.2.3.1.3 | 1 | General | "GCO operation" in Figure 104 may be out of scope from this standard. | "GCO operation" shall be changed to "CE operation" in Figure 104 within the scope of this standard.
Naotaka Sato | 115 | 7.2.3.1.3 | 2 | Editorial | It looks "Figure 104" is wrong. | "Figure 104" shall be changed to appropriate figure number."
Sho Furuichi |  | Header |  | Editorial | Typo | P902 must be replaced by "P802".
Sho Furuichi |  | vii |  | Editorial | Typo | P902 must be replaced by "P802".
Sho Furuichi | 1 | purpose | 25 | Editorial | Typo | G should be replaced by "GHz".
Sho Furuichi | 3 | 3.1 | 4 | Editorial | Underline is missing. | Underline is needed for "/geo-location cabale" and "/GCO".
Sho Furuichi | 12 | 5.2.15 | 11 | Technical | Annex D | Annex D should be provided to describe the example of how to get the association information.
Sho Furuichi | 12 | 5.2.15 | 13 | Editorial | Font of the message name should be changed. | "CMAssociationRequest" should be bold and Italic font.
Sho Furuichi | 12 | 5.2.15 | 14 | Editorial | Font of the message name should be changed. | "CMAssociationRequest" should be bold and Italic font.
Sho Furuichi | 12 | 5.2.15 | 15 | Editorial | Font of the message name should be changed. | "CMAssociationRequest" should be bold and Italic font.
Sho Furuichi | 12 | 5.2.15 | 16 | Editorial | Font of the message name should be changed. | "CMAssociationResponse" should be bold and Italic font.
Sho Furuichi | 12 | 5.2.15 | 17 | Editorial | Font of the message name should be changed. | "CMAssociationResponse" should be bold and Italic font.
Sho Furuichi | 12 | 5.2.15 | 18 | Editorial | Font of the message name should be changed. | "CMAssociationResponse" should be bold and Italic font.
Sho Furuichi | 12 | 5.2.15 | 19 | Editorial | Font of the message name should be changed. | "CMAssociationResponse" should be bold and Italic font.
Sho Furuichi | 12 | 5.2.16 | 23 | Editorial | CM2 | "(CM2)" should be added after "the other CM".
Sho Furuichi | 15 | 5.2.19 | 11 | Editorial | Space is missing between two words. | "COE1shall" should be "COE1 shall".
Sho Furuichi | 19 | 6.2.4.1 | 11 | Editorial | Underline is missing. | Underline is needed for "GCO".
Sho Furuichi | 22 | 6.2.4.3 | 4 | Technical | Parameter necessesity is missing. | In the "spectrumTransitionCapabiility" description, the sentence to indicate the parameter necessity (i.e. required or optional) should be added.
Sho Furuichi | 25 | 6.2.4.3 | 4 | Technical | Parameter necessesity of some parameters are missing. | "if available" should be added in the end of descriptions of both downtiltAngle and beamwidth. Same change is needed for the other section specifying these parameters.
Sho Furuichi | 25 | 6.2.4.3 | 4 | Editorial | Better readability is needed. | "frequencyRange" in the value description box of "txPower" should be Italic.
Sho Furuichi | 25 | 6.2.4.3 | 4 | Technical | Parameter necessesity is missing. | In the "coChGCOLimit" description, the sentence to indicate the parameter necessity (i.e. required or optional) should be added.
Sho Furuichi | 33 | 6.3.4.5 | 8 | Editorial | Underline is missing. | Underline is needed for "status" in the parameter name cell.
Sho Furuichi | 34 | 6.3.4.5 | 2 | Editorial | Underline is missing. | In the both of value description boxes, underline should be added for "Shall be set to indicate" to indicate new addition in this amendment.
Sho Furuichi | 34 | 6.3.4.5 | 4 | Editorial | Underline is missing. | In the value description box of "ceID", underline should be added for "Shall be set to indicate" to indicate new addition in this amendment.
Sho Furuichi | 34 | 6.3.4.5 | 6 | Editorial | Underline is missing. | Underline is needed for "gcoID" in the parameter name cell.
Sho Furuichi | 34 | 6.3.4.5 | 6 | Editorial | Underline is missing | Underline is needed for the value description of "maximumNumberOfControllableGCO"
Sho Furuichi | 38 | 6.3.4.5 | 4 | Technical | Parameter necessesity is missing. | In the "coChGCOLimit" description, the sentence to indicate the parameter necessity (i.e. required or optional) should be added.
Sho Furuichi | 39 | 6.3.4.5 | 4 | Editorial | Typo | Typo. "guranteedMinimumBitRates" should be replaced by "guaranteedMinimumBitRates".
Sho Furuichi | 39 | 6.3.4.5 | 4 | Editorial | Typo | Typo. "guranteedMaximumLatency " should be replaced by "guaranteedMaximumLatency ".
Sho Furuichi | 40 | 6.3.4.6 | 8 | Editorial | Underline is missing. | Underline is needed for "registrationUpdateDuration" description
Sho Furuichi | 43 | 6.3.4.9 | 10 | Editorial | Wrong sentence | Sentence should be revised. "Table below shows CoexistenceReport parameter elements.".
Sho Furuichi | 47 | 6.3.4.13 | 14 | Editorial | Reference error | Editor's work
Sho Furuichi | 54 | 6.4.3.2 | 14 | Technical | In this operation, CE sends client ID of GCO to CM, however in registration, only GCO ID is sent to CM. In this case CM cannot identify which clientID corresponds to gcoID. This issue should be solved. | Need proposal
Sho Furuichi | 56 | 6.4.3.5 | 21 | Editorial | Underline is missing. | The sentence needs underline.
Sho Furuichi | 56 | 6.4.3.5 | 21 | Editorial | Wrong parameter name | "gcoDescription" should be replaced by "gcoDescriptor".
Sho Furuichi | 58 | 6.4.3.5 | 2 | Editorial | Underline is missing. | Underline is needed for overall table.
Sho Furuichi | 58 | 6.4.3.5 | 4 | Editorial | Underline is missing. | Underline is needed for overall table.
Sho Furuichi | 59 | 6.4.3.5 | 2 | Editorial | Redundant modification | Typo modification is done for "BackhaulTypeID". However, in order to make simpler modification it is OK only to insert "u" between "a" and "l" in the deleted "BackhalType".
Sho Furuichi | 61 | 6.4.3.5 | 4 | Editorial | Underline is missing. | In the raws from "modulationParameters" to "coChGCOLimit", underline should be added because these are new additions in this amendment.
Sho Furuichi | 61 | 6.4.3.5 | 4 | Editorial | Parameter necessesity is missing. | In the "coChGCOLimit" description, the sentence to indicate the parameter necessity (i.e. required or optional) should be added.
Sho Furuichi | 62 | 6.4.3.5 | 10 | Editorial | Typo | Typo. "desiredEnergyDectionSuccessRate" should be replaced by "desiredEnergyDetectionSuccessRate".
Sho Furuichi | 63 | 6.4.3.5 | 3 | Editorial | Wrong parameter name | "gcoDescription" should be replaced by "gcoDescriptor".
Sho Furuichi | 65 | 6.4.3.6 | 3 | Technical | Parameter necessesity is missing. | In the "spectrumTransitionCapability" and "operationRegion" descriptions, the sentence to indicate the parameter necessity (i.e. required or optional) should be added.
Sho Furuichi | 66 | 6.4.3.7 | 7 | Technical | Parameter necessesity is missing. | In the "specRequestModification" description, the sentence to indicate the parameter necessity (i.e. required or optional) should be added.
Sho Furuichi | 66 | 6.4.3.7 | 13 | Editorial | Underline is missing. | 3rd raw of Parameter and Data type columns need underline.
Sho Furuichi | 69 | 6.4.3.9 | 6 | Editorial | Need more clarification | The sentence "Setting both coexistenceReport and listOfCoexistenceReport is not needed." should be changed for better understanding. "Either coexistenceReport or listOfCoexistenceReport shall be set to indicate in this field.". Same change should be adopted in the table specifying both of these parameters.
Sho Furuichi | 72 | 6.5.2.12 | 12 | Technical | Parameter necessesity is missing. | In the "operationRegion" description, the sentence to indicate the parameter necessity (i.e. required or optional) should be added.
Sho Furuichi | 72 | 6.5.2.17 | 18 | Editorial | Some figure numbers are duplecated. | Editor's work
Sho Furuichi | 72 | 7 | 18 | Editorial | Delete "SAS" | Delete "SAS"
Sho Furuichi | 73 | 7.1.2.10 | 10 | Editorial | Typo | Space should be deleted between "GCO" and "s".
Sho Furuichi | 75 | 7.2.2.8.1 | 6 | Editorial | Documentary form issue. | "WSOGCOGCO" should be changed to appropriate expression.
Sho Furuichi | 78 | 7.2.2.9.3 | 5 | Editorial | Documentary form issue. | "WSOGCO" should be changed to appropriate expression. The deletion line over WSO is needed.
Sho Furuichi | 78 | 7.2.2.9.3 | 6 | Editorial | Documentary form issue. | "WSOGCO" should be changed to appropriate expression. The deletion line over WSO is needed.
Sho Furuichi | 79 | 7.2.2.9.4.1 | 15 | Technical | Calculation of MI is not specified.Should provide how to calculate. | Need proposal
Sho Furuichi | 85 | 7.2.2.10.2 | 4 | Editorial | Editorial change for amendment. | Should delete two "TVWS".
Sho Furuichi | 87 | 7.2.2.10.3 | 13 | Technical | "TolerableInterferenceLevel " is missing in the protocol in the clause 6. | Need proposal
Sho Furuichi | 87 | 7.2.2.10.3 | 13 | Editorial | Wrong explanation | "of Discovery_Information" should be deleted.
Sho Furuichi | 88 | 7.2.2.11.2 | 14 | General | "The subject of the sentence 'We consider...' should not be 'we'. In the specification, 'we' should not be used." | Should be discussed or need change proposal.
Sho Furuichi | 88 | 7.2.2.11.2 | 17 | Editorial | Terminology issue | "-" is needed between "co" and "channel".
Sho Furuichi | 88 | 7.2.2.11.2 | 24 | Editorial | Placeholder of the figure number must be replaced by the actual number. | Editor's work
Sho Furuichi | 89 | 7.2.2.11.3 | 20 | Technical | "Profile 3 does not support 'Requesting and obtaining measurements procedures' specified." | Need proposal
Sho Furuichi | 89 | 7.2.2.11.3 | 21 | Technical | 5.2.10 is reconfiguration procedure. Correct section should be provided. | Need suggestion from proponent
Sho Furuichi | 92 | 7.2.2.12 | 1 | Technical | "In this subsclause, all the 'WSO' should be replaced by 'GCO'." | Need suggestion from proponent
Sho Furuichi | 92 | 7.2.2.12 | 12 | General | "The subject of the sentence 'We introduce...' should not be 'we'. In the specification, 'we' should not be used." | Should be discussed or need change proposal.
Sho Furuichi | 92 | 7.2.2.12.2 | 14 | Editorial | Terminology issue | "-" is needed between "co" and "channel".
Sho Furuichi | 94 | 7.2.2.13.2 | 14 | General | "The subject of the sentence 'We consider...' should not be 'we'. In the specification, 'we' should not be used." | Should be discussed or need change proposal.
Sho Furuichi | 94 | 7.2.2.13.2 | 14 | Editorial | Placeholder of the figure number must be replaced by the actual number. | Editor's work
Sho Furuichi | 95 | 7.2.2.13.3 | 11 | Editorial | Subclause number is wrong | Editor's work
Sho Furuichi | 99 | 7.2.2.14.3 | 3 | Editorial | Terminology issue | "-" is needed between "co" and "channel".
Sho Furuichi | 100 | 7.2.2.15.2 | 1 | Editorial | Font issue | In this subsclause, parameters should be Italic form.
Sho Furuichi | 100 | 7.2.2.15.2 | 4 | General | The subject of the sentence 'We can...' should not be 'we'. In the specification, 'we' should not be used. | Should be discussed or need change proposal.
Sho Furuichi | 100 | 7.2.2.15.2 | 6 | Editorial | Reference number should be fixed. | Editor's work
Sho Furuichi | 100 | 7.2.2.15.2 | 12 | General | The subject of the sentence "We can..." should not be "we". In the specification, "we" should not be used. | Should be discussed or need change proposal.
Sho Furuichi | 100 | 7.2.2.15.2 | 15 | Technical | Unit of l should be provided. | Need suggestion from proponent
Sho Furuichi | 100 | 7.2.2.15.2 | 20 | General | The subject of the sentence "We use..." should not be "we". In the specification, "we" should not be used. | Should be discussed or need change proposal.
Sho Furuichi | 100 | 7.2.2.15.2 | 21 | General | The subject of the sentence "We assume..." should not be "we". In the specification, "we" should not be used. | Should be discussed or need change proposal.
Sho Furuichi | 101 | 7.2.2.15.2 | 6 | General | The subject of the sentence "We calculate..." should not be "we". In the specification, "we" should not be used. | Should be discussed or need change proposal.
Sho Furuichi | 101 | 7.2.2.15.2 | 10 | General | The subject of the sentence "We can..." should not be "we". In the specification, "we" should not be used. | Should be discussed or need change proposal.
Sho Furuichi | 102 | 7.2.2.16.2 | 16 | Editorial | Defined abbrebiation is not used | "Spectrum management database" should be replaced by "SMDB".
Sho Furuichi | 102 | 7.2.2.16.2 | 18 | Editorial | Defined abbrebiation is not used. | "TVWS spectrum management database in Europe" should be replaced by "SMDB for TVWS (i.e. TVWS database) in Europe".
Sho Furuichi | 104 | 7.2.2.17.10 | 10 | Editorial | Many parameters in the sentence does not use subscript notation such as vi and vj. | Should be changed to use subscrit notation through this sub clause.
Sho Furuichi | 105 | 7.2.2.17.1 | 5 | General | The subject of the sentence "We start..." should not be "we". In the specification, "we" should not be used. | Should be discussed or need change proposal.
Sho Furuichi | 105 | 7.2.2.17.1 | 7 | General | The subject of the sentence "We establish..." should not be "we". In the specification, "we" should not be used. | Should be discussed or need change proposal.
Sho Furuichi | 105 | 7.2.2.17.1 | 8 | General | The subject of the sentence "We can..." should not be "we". In the specification, "we" should not be used. | Should be discussed or need change proposal.
Sho Furuichi | 105 | 7.2.2.17.1 | 9 | General | The subject of the sentence "we explore..." should not be "we". In the specification, "we" should not be used. | Should be discussed or need change proposal.
Sho Furuichi | 106 | 7.2.2.17.1 | 24 | General | The subject of the sentence "we can..." should not be "we". In the specification, "we" should not be used. | Should be discussed or need change proposal.
Sho Furuichi | 106 | 7.2.2.17.1 | 25 | General | The subject of the sentence "we have..." should not be "we". In the specification, "we" should not be used. | Should be discussed or need change proposal.
Sho Furuichi | 106 | 7.2.2.17.1 | 28 | General | The subject of the sentence "we have to..." should not be "we". In the specification, "we" should not be used. | Should be discussed or need change proposal.
Sho Furuichi | 108 | 7.2.3 | 11 | Technical | Replace all the "WSO" by "GCO" through this subclause. | Need suggestion from proponent
Sho Furuichi | 112 | 7.2.3.1.3 | 16 | Technical | WSO (GCO) operation is out of scope of the standard. The algorithm description should be changed so that CE operation supports this algorithm. | need change proposal
Sho Furuichi | 167 | C.1 | 6 | Editorial | Font is changed from the original standard. | Should be changed to Courier New.
Sho Furuichi | 168 | C.1 | 53 | Editorial | Font is changed from the original standard. | Should be changed to Courier New.
Sho Furuichi | 171 | C.1 | 32 | Editorial | Font is changed from the original standard. | Should be changed to Courier New.
Sho Furuichi | 172 | C.1 | 19 | Editorial | Font is changed from the original standard. | Should be changed to Courier New.
Sho Furuichi | 173 | C.1 | 13 | Editorial | Font is changed from the original standard. | Should be changed to Courier New.
Sho Furuichi | 173 | C.1 | 49 | Editorial | Font is changed from the original standard. | Should be changed to Courier New.
Sho Furuichi | 174 | C.1 | 5 | Editorial | Font is changed from the original standard. | Should be changed to Courier New.
Sho Furuichi | 174 | C.1 | 32 | Editorial | Font is changed from the original standard. | Should be changed to Courier New.
Sho Furuichi | 175 | C.1 | 10 | Editorial | Font is changed from the original standard. | Should be changed to Courier New.
Sho Furuichi | 175 | C.1 | 42 | Editorial | Font is changed from the original standard. | Should be changed to Courier New.
Sho Furuichi | 176 | C.1 | 24 | Editorial | Font is changed from the original standard. | Should be changed to Courier New.
Sho Furuichi | 185 | C.2 | 31 | Editorial | The initial of the value name must be lower case. | Change to lower case
Sho Furuichi | 185 | C.2 | 41 | Editorial | The initial of the value name must be lower case. | Change to lower case
Sho Furuichi | 185 | C.2 | 43 | Editorial | The initial of the value name must be lower case. | Change to lower case
Sho Furuichi | 185 | C.2 | 45 | Editorial | The initial of the value name must be lower case. | Change to lower case
Sho Furuichi | 185 | C.2 | 51 | Editorial | The initial of the value name must be lower case. | Change to lower case
Sho Furuichi | 185 | C.2 | 53 | Editorial | The initial of the value name must be lower case. | Change to lower case
Sho Furuichi | 185 | C.2 | 55 | Editorial | The initial of the value name must be lower case. | Change to lower case
Sho Furuichi | 185 | C.2 | 57 | Editorial | The initial of the value name must be lower case. | Change to lower case
Sho Furuichi | 186 | C.2 | 2 | Editorial | The initial of the value name must be lower case. | Change to lower case
Sho Furuichi | 186 | C.2 | 9 | Editorial | The initial of the value name must be lower case. | Change to lower case
Sho Furuichi | 186 | C.2 | 11 | Editorial | The initial of the value name must be lower case. | Change to lower case
Sho Furuichi | 186 | C.2 | 20 | Editorial | The initial of the value name must be lower case. | Change to lower case
Sho Furuichi | 186 | C.2 | 23 | Editorial | The initial of the value name must be lower case. | Change to lower case
Sho Furuichi | 186 | C.2 | 25 | Editorial | The initial of the value name must be lower case. | Change to lower case
Sho Furuichi | 186 | C.2 | 26 | Editorial | The initial of the value name must be lower case. | Change to lower case
Sho Furuichi | 186 | C.2 | 31 | Editorial | Wrong data type "OCTETSTRING" is used. | "OCTET STRING" is correct.
Sho Furuichi | 186 | C.2 | 36 | Editorial | The initial of the value name must be lower case. | Change to lower case
Sho Furuichi | 186 | C.2 | 47 | Editorial | The initial of the value name must be lower case. | Change to lower case
Sho Furuichi | 186 | C.2 | 56 | Editorial | The initial of the value name must be lower case. | Change to lower case
Sho Furuichi | 187 | C.2 | 29 | Editorial | The initial of the data type must be upper case. | Change to lower case
Sho Furuichi | 187 | C.2 | 42 | Editorial | Wrong data type "OCTETSTRING" is used. | "OCTET STRING" is correct.
Sho Furuichi | 188 | C.2 | 29 | Technical | The data type "ListOfGCOs" is not defined in Annex A. | Need text proposal
Sho Furuichi | 189 | C.2 | 7 | Editorial | The initial of the value name must be lower case | Change to lower case
Kenichi Mori | 51 |  | 7 | Editorial | (Error! Reference source not found.) | At least one editorial issue written in the below is included in this draft. Therefore it should be fixed that and go over this document to see if no more editorial issue is left in it before proceeding to the next step.
Chen Sun | 74 | 7.2 | 1 | Technical | FCC 2nd R&O requres "maximizing available General Authorized Access frequencies by assigning PALs to similar channels in the same geographic regions, and other functions necessary to ensure that available spectrum is used efficiently" The solution to such coexistence issue should be included in the standard | Propose to provide an example algorithm to maximize the spectrum utilization of GAAs.
Chen Sun | 105 | 7.2.2.17.2 | 12 | Technical | Graph information does not exist in the information exchange | to add information on the information exchange.
Chen Sun | 116 |  | 7 | Technical | ChannelPriority information exists in the IEEE 802.19.1 stabdard however, the given example does not consider spectrum efficiency which is required in the 2nd R&O. | add explaination/algorithm to explain how the parameter can be used to imrpove the spectrum efficiency.
Hyunduk Kang | 6 | 4.1 | 21 | Editorial | There is no abbreviation for TVWS | Add definition for TVWS
Hyunduk Kang | 11 | 4.5.3 | 30 | Editorial | Subclause 4.5.3 summarize each coexistence algorithms on subclause 7.2.2. There are no explanations on newly added algorithms such as 7.2.2.11, 7.2.2.12, 7.2.2.13, 7.2.2.14, 7.2.2.15, 7.2.2.16, 7.2.2.17. | Add summaries for newly added algorithms on subclause 7.2.2.
Hyunduk Kang | 74 | 7.2.1 | 30 | Technical | It is required that a coexistence discovery mechanism (or algorithm) to cover the case when GCOs are under inaccurate geo-location information. | Add a coexistence discovery mechanism (or algorithm) to solve the case when GCOs are under inaccurate geo-location information.
Hyunduk Kang | 74 | 7.2.2 | 31 | Technical | Since GCOs operating over overlapped service coverage area may cause co-channel interference each other, the draft is needed to include a coexistence mechanism (or algorithm) for solving this problem. | Add a coexisntence mechanism (or algorithm) to mitigate co-channel inteference GCOs operating over overlapped service coverage area
Hyunduk Kang | 26 | 6.3 | 3 | Technical | CM opeation for profile 1 is needed to revised to support 802.19.1a | Revise CM operation for profile 1
Hyunduk Kang | 51 | 6.4 | 13 | Technical | CE opeation for profile 1 is needed to revised to support 802.19.1a | Revise CE operation for profile 1
Hyunduk Kang | 19 | 6.2 | 2 | Technical | CDIS opeation for profile 1 is needed to revised to support 802.19.1a | Revise CDIS operation for profile 1
Hyunduk Kang | 131 | A.2 | 47 | Technical | Data types for profile 1 is needed to revised to support 802.19.1a | Revise data types for profile 1
Hyunduk Kang | 159 | B.2 | 7 | Technical | Primitives for profile 1 is needed to revised to support 802.19.1a | Revise primitives for profile 1
Hyunduk Kang | 181 | C.2 | 31 | Technical | Messages for profile 1 is needed to revised to support 802.19.1a | Revise messages for profile 1