## Cover
2019-03-15 |  |  | Doc # 19-20-0010-00-0003
Authors:
Name | Affiliations | Address | Phone | email
Benjamin A. Rolfe | Blind Creek Associates |  |  | ben @ blindcreek.com
MERL
Notice: This document has been prepared to assist IEEE 802.19. It is offered as a basis for discussion and is not binding on the contributing individual(s) or organization(s). The material in this document is subject to change in form and content after further study. The contributor(s) reserve(s) the right to add, amend or withdraw material contained herein.
Comments |  |  |  | Benjamin Rolfe, MERL/BCA

## initial-ballot
Index | Date | SA PIN | Name | Comment | Category | Page Number | Subclause | Line Number | Proposed Change | Must Be Satisfied | Must Be Satisfied | Resolution | Resolution Detail | Assigned | Status | Notes
1 | 02/04/2020 02:31:08 GMT | 9315 | Kazuyuki Sakoda | Clause 4 summarizes exisiting systems operating at sub 1GHz bands. There are some more technologies known to be operatable at sub 1GHz. For instance, ETSI TS 103 357 articulates 3 technologies families (Lfour, TS-UNB, and DD-UNB) that are intended for sub 1GHz band. | Technical | 4 | 4 | 1 | Add 3 more subclauses under clause 4 to describe technologies that operates at sub 1GHz band, i.e., Lfour, TS-UNB, and DD-UNB. | 1 | YES |  |  | Joerg |  | To provide a contribution
2 | 02/04/2020 02:31:08 GMT | 9315 | Kazuyuki Sakoda | There are sentences stating like "Guo [B19] overviews basic features of ...." B19 is a contribution paper to 802.19. Refering to contributin papers is probably not a favorable fasion to describe IEEE standard/recommended practice. | Editorial | 4 | 4.2 | 20 | Remove sentences that refers to contribution papers to 802.19 WG/TG. There are many many such instances. | 1 | YES | Revised | The format for informative references is conforming to the IEEE Standards style manual. Where the refernce is to a document with multiple authors, add "et al." as appropriate. | Ben, Jianlin | Done
3 | 02/14/2020 03:02:00 GMT | 89721 | Kazuto Yano | In this document, "Sub-1 GHz" and "sub-1 GHz" coexist. | Editorial | ix | 0 | 5 | Please unify expression to either "Sub-1 GHz" or "sub-1 GHz" throughout in this document. | 0 | NO | Revised | Use Sub-1 GHz throughout | Jianlin | Done
4 | 02/14/2020 03:02:53 GMT | 89721 | Kazuto Yano | "standard" should be "recommended practice" . | Editorial | 4 | 4.1 | 3 | Please modify "standard" to "recommended practice" . | 0 | NO | Accept |  | Ben | Done
5 | 02/14/2020 03:03:53 GMT | 89721 | Kazuto Yano | "SigFox" and "Sigfox" coexist in this document. They should be unified to "SigFox". | Editorial | 4 | 4.1 | 12 | Please modify as the comment. | 0 | NO | Revised | Use Sigfox throughout | Jianlin | Done
6 | 02/14/2020 03:04:48 GMT | 89721 | Kazuto Yano | "1 MHz channel and 2 MHz channels" should be "1 MHz and 2 MHz channels" . | Editorial | 4 | 4.2 | 27 | Please modify according to the comment. | 0 | NO | Accept |  | Jianlin | Done
7 | 02/14/2020 03:05:53 GMT | 89721 | Kazuto Yano | In 3.1, SUN is defined as smart monitoring utility network. Please unify the expression. | Editorial | 5 | 4.3 | 20 | Please modify according to the comment. | 0 | NO | Revised | Change to Smart Utility Network | Jianlin | Done
8 | 02/14/2020 03:06:44 GMT | 89721 | Kazuto Yano | The unit "bps" should be "b/s". | Editorial | 7 | 4.4 | 9 | Please modify according to the comment. | 0 | NO | Accept |  | Jianlin | Done
9 | 02/14/2020 03:08:20 GMT | 89721 | Kazuto Yano | The unit "bps" in Table 2 should be "b/s". | Editorial | 9 | 4.7 | 2 | Please modify as the comment. | 0 | NO | Accept |  | Jianlin | Done
10 | 02/14/2020 03:09:10 GMT | 89721 | Kazuto Yano | Channel width of SigFox in Table 2 does not match with the description in sub-clause 4.6. | Technical | 9 | 4.7 | 2 | Please show correct bandwidth. | 1 | YES | Revised | Correct Table 2 to match sub-clause 4.6 | Jianlin | Done
11 | 02/14/2020 03:10:17 GMT | 89721 | Kazuto Yano | "bellow" must be "below" . | Editorial | 11 | 6.2 | 19 | Please fix the typo. | 0 | NO | Accept |  | Jianlin | Done
12 | 02/14/2020 03:10:55 GMT | 89721 | Kazuto Yano | There is no space between "902" and "MHz" . | Editorial | 11 | 6.2 | 23 | Please put space between "902" and "MHz" . | 0 | NO | Accept |  | Jianlin | Done
13 | 02/14/2020 03:11:41 GMT | 89721 | Kazuto Yano | "KHz" should be "kHz" . | Editorial | 11 | 6.2 | 29 | Please fix the typo. | 0 | NO | Accept |  | Jianlin | Done
14 | 02/14/2020 03:12:50 GMT | 89721 | Kazuto Yano | Need space between "[B8]," and [B14]. | Editorial | 23 | 7.8 | 9 | Please modify according to the comment. | 0 | NO | Accept |  | Jianlin | Done
15 | 02/14/2020 03:13:57 GMT | 89721 | Kazuto Yano | If the notation "50-20-20" is used, "50 nods for 802,11ah network, 50 nodes for 802.15.4g network" should be modified to "50 nodes both for 802.11ah and 802.15.4g networks," for easy understanding. | Editorial | 23 | 7.8.1 | 21 | Please modify according to the comment. | 0 | NO | Accept |  | Jianlin | Done
16 | 02/14/2020 03:14:46 GMT | 89721 | Kazuto Yano | It is not explained why these first and second priorities are set. | Technical | 24 | 7.8.3 | 25 | Please explain the reason why these first/second priorities are set in this order. | 1 | YES | Accept | Delete the priority because priority is application dependant | Jianlin | Done
17 | 02/14/2020 03:16:01 GMT | 89721 | Kazuto Yano | There is no space between "10" and "m" . | Editorial | 25 | 7.9 | 9 | Please put space between "10" and "m" . | 0 | NO | Accept |  | Jianlin | Done
18 | 02/14/2020 03:17:21 GMT | 89721 | Kazuto Yano | There is no space between "19" and "kS/s" . | Editorial | 25 | 7.9 | 15 | Please put space between "19" and "KS/s" . | 0 | NO | Accept |  | Jianlin | Done
19 | 02/14/2020 03:18:16 GMT | 89721 | Kazuto Yano | For the consistent notation, "1 meter" should be modified to "1 m" . | Editorial | 25 | 7.9 | 15 | Please modify according to the comment. | 0 | NO | Accept | Unified to m | Jianlin | Done
20 | 02/14/2020 03:19:38 GMT | 89721 | Kazuto Yano | The second bullet only explains the impact of backoff suspension of 802.11ah on transmission delay. However, each factor has trade-off. Since backoff suspension keeps the delivery rate of 802.11ah high, it is not suitable to treat backoff suspension as a non-favor factor. | Technical | 26 | 7.1 | 25 | Please add the explanation of the trade-off of each factor between delay and delivery rate performance, and between 802.11ah and 802.15.4g/4w performance. | 1 | YES |  | The draft lists the factors that are in favor or not favor of 802.11ah in terms of contention for channel access against 802.15.4g. | Ben
21 | 02/14/2020 03:21:30 GMT | 89721 | Kazuto Yano | As recommended practice, it is important for readers that they can easily understand how to act. It is hard to understand when and how readers should act from the current draft because there are many candidate methods are shown and separately explained. It is desirable to show numerical conditions in which each method should be employed and recommended parametric settings for each method. | Technical | 31 | 9.2 | 8 | Please add a table that summarizes when each method should be employed. | 1 | YES | Revised | Add table in 9.2.3.1 as providedin document 19-20-0013 https://mentor.ieee.org/802.19/dcn/20/19-20-0013-00-0003-comment-resolution-contribution-clause-9.docx | Ben
22 | 02/14/2020 03:23:13 GMT | 89721 | Kazuto Yano | "Randomness" should be modified to "randomness" . | Editorial | 43 | 9.3.11.3 | 7 | Please modify according to the comment. | 0 | NO | Accept |  | Jianlin | Done
23 | 02/14/2020 03:24:43 GMT | 89721 | Kazuto Yano | As recommended practice, it is important for readers that they can easily understand the discussions and conclusions. Please summarize the impacts of each parameters explained in sub-clauses from 9.7.1 to 9.7.4 by some table. (Summarizing into a single table is desirable.) | Technical | 46 | 9.7 | 18 | Please add some tables that summarize the discussions in 9.7.1 - 9.7.4. | 1 | YES | Revised | Add tables in 9.7.1 - 9.7.4 as providedin document 19-20-0013 https://mentor.ieee.org/802.19/dcn/20/19-20-0013-00-0003-comment-resolution-contribution-clause-9.docx | Ben
24 | 02/16/2020 02:12:46 GMT | 3806 | Yasuhiko Inoue | This draft is just summary of the discussion in the 802.19 TG3 and does not provide any mechanism for coexistence of 802.11ah and 802.15.4g. | General |  |  |  | The draft needs to be completely rewritten. | 1 | YES | Rejected | Comment does not provide sufficient information for the gropu to understand how to implement the change.
25 | 02/16/2020 02:12:46 GMT | 3806 | Yasuhiko Inoue | Definition of "Coexistence" refers to the capability, i.e. "Coexisting Capability". | Technical | 2 | 3.1 | 28 | The definition should include the fact of more than one systems existing together at the same time, in the space and on the same frequency band. | 1 | YES | Revised | Replace definition of coexistence in clause 3.1 with: Coexistence: The ability of multiple system to perform a tasks in a given shared environment, at the same time, in the same physical space and within the same frequency band, where such systems may or may not be using the same set of rules. | Ben
26 | 02/16/2020 02:12:46 GMT | 3806 | Yasuhiko Inoue | Definition of "Smart metering utility network (SUN) device" "an entity containing an implementation of the medium access control (MAC) sublayer specified in this standard and the multi-rate and multi-regional frequency shift keying (MR-FSK) physical layer (PHY), and optionally the multi-rate and multi-regional orthogonal frequency division multiplexing (MR-OFDM) or the multi-rate and multi-regional offset quadrature 8 phaseshift keying (MR-O-QPSK) PHY." I do not believe this document, i.e., the IEEE 802.19.3, does not provide any specification of PHY layer. | Technical | 3 | 3.1 | 5 | Need a reference to the appropriate document (the IEEE 802.15.4g). | 1 | YES | Revised | Replace definition in clause 3.1 with: Smart metering utility network (SUN) device: a device that using the MAC sublayer and one or more of the SUN PHYs defined in 802.15.4. Add the following to 3.2 in alphabetical order: MAC medium access control PHY physical layer SUN Smart Utility Network SUN-FSK SUN-OFDM SUN-O-QPSK Remove from 3.2: MR-FSK MR-OFDM MR-O-QPSK Replace all occurrences of “MR-“ with “SUN-“ | Ben
27 | 02/16/2020 02:12:46 GMT | 3806 | Yasuhiko Inoue | The subclause 3.1 has definitions related to the 802.15.4g standard. However there is not enough reference to the other wireless system which is the IEEE 802.11ah. | Technical | 3 | 3.1 | 5 | Add necessary definitions related to the IEEE 802.11ah. | 1 | YES | Revised | Add the following to 3.1 in alphabetical order: access point (AP): An entity that contains one station (STA) and provides access to the distribution services, via the wireless medium (WM) for associated STAs. An AP comprises a STA and a distribution system access function (DSAF). beamforming: A spatial filtering mechanism used at a transmitter to improve the received signal power or signal-to-noise ratio (SNR) at an intended receiver. Add the following to 3.2 in alphabetical order: CW contention window RAW restricted access window TWT target wake time | Ben
28 | 02/16/2020 02:12:46 GMT | 3806 | Yasuhiko Inoue | "The focus of this standard is coexistence between IEEE Std 802.11ah and IEEE Std 802.15.4g based systems." (1) This document is a Recommended Practice, not a Standard. (2) I think the scope of this recommended pracrtice is coexistence mechanism. | General | 4 | 4.1 | 3 | As in the commnets. | 1 | YES | Accept |  | Ben, Jianlin | Done
29 | 02/16/2020 02:12:46 GMT | 3806 | Yasuhiko Inoue | "This sub-clause describes other systems likely to be found in the same bands to provide a coexistence "big picture" to aid understanding the coexistence challenges in licensed exempt sub-1 GHz bands." I do not understand what the other systems mean. The scope of this recommended practice is coexistence mechanism between the IEEE 802.11ah and the IEEE 802.15.4g which is okay for me. Then I am confused by the term "other systems" since most of the major sub-1G systems are described in the following subclauses. | Technical | 4 | 4.1 | 5 | As in the commnet. | 1 | YES | Revised | Change "other systems" to "other systems such as LoRa and Sigfox" | Jianlin | Done
30 | 02/16/2020 02:12:47 GMT | 3806 | Yasuhiko Inoue | "Many Internet of Things (IoT) applications require low bandwidth communications over a long distance at low cost and low power." I do not agree with this sentence. It is not the application but the user that requires the low cost feature. | General | 4 | 4.1 | 8 | Remove the "low cost" from the sentence. | 1 | YES | Accept |  |  | Done
31 | 02/16/2020 02:12:47 GMT | 3806 | Yasuhiko Inoue | Following sentence should be rephrased since the "network management device" could mean different things. "These technologies have different names for network management device: Access Point (AP) for IEEE 11 802.11, PAN Coordinator (PANC) for IEEE 802.15.4, Gateway for LoRa and Base Station (BS) for Sigfox." | Technical | 4 | 4.1 | 11 | As in the comment. | 1 | YES | Revised |  | Ben
32 | 02/16/2020 02:12:47 GMT | 3806 | Yasuhiko Inoue | "Guo [B19] overviews basic features of IEEE Std 802.11ah, which, marketed as Wi-Fi HaLow, is a wireless 20 communication PHY and MAC layer standard that operates in the unlicensed Sub-1 GHz frequency bands." This is not the appropriate style of the text for a recommended practice. | General | 4 | 4.2 | 20 | This paragraph has to be rewritten. | 1 | YES | Revised | The format for informative references is conforming to the IEEE Standards style manual. Where the refernce is to a document with multiple authors, add "et al." as appropriate. | Ben, Jianlin | Done
33 | 02/16/2020 02:12:47 GMT | 3806 | Yasuhiko Inoue | "A method for time division multiple access (TDMA) based 4 channel access is available using the Hybrid Coordination Function (HCF) Controlled Channel Access 5 (HCCA) function. HCCA uses a polling mechanism to assign transmission opportunity (TXOP) to QoS 6 enabled stations." This sentence should be removed since the IEEE 802.11ah devices never use the HCCA for channel access. If we want to describe something related to the centralized channel access of the IEEE 802.11ah, TWT is more appropriate reference. | Technical | 4 | 4.2 | 4 | As in the comment. | 1 | YES | Accept |  | Jianlin | Done
34 | 02/16/2020 02:12:47 GMT | 3806 | Yasuhiko Inoue | "Guo [B19] overviews basic features of IEEE Std 802.15.4g, which was developed ..." This is not the appropriate style of the text for a recommended practice. | General | 5 | 4.3 | 19 | This paragraph has to be rewritten. | 1 | YES | Revised | The format for informative references is conforming to the IEEE Standards style manual. Where the refernce is to a document with multiple authors, add "et al." as appropriate. | Ben, Jianlin | Done
35 | 02/16/2020 02:12:47 GMT | 3806 | Yasuhiko Inoue | "Robert [B31] presents IEEE 802.15.4w overview and status. The IEEE 802.15.4w Task Group..." This is not the appropriate style of the text for a recommended practice. | General | 6 | 4.4 | 42 | This paragraph has to be rewritten. | 1 | YES | Revised | The format for informative references is conforming to the IEEE Standards style manual. Where the refernce is to a document with multiple authors, add "et al." as appropriate. | Ben, Jianlin | Done
36 | 02/16/2020 02:12:47 GMT | 3806 | Yasuhiko Inoue | "Guo and Robert [B19] overviews basic features of the LoRa (Long Range), which is ..." This is not the appropriate style of the text for a recommended practice. | General | 7 | 4.5 | 21 | This paragraph has to be rewritten. | 1 | YES | Revised | The format for informative references is conforming to the IEEE Standards style manual. Where the refernce is to a document with multiple authors, add "et al." as appropriate. | Ben, Jianlin | Done
37 | 02/16/2020 02:12:47 GMT | 3806 | Yasuhiko Inoue | "Guo and Robert [B19] overviews basic features of the SigFox, which is ..." This is not the appropriate style of the text for a recommended practice. | General | 8 | 4.6 | 17 | This paragraph has to be rewritten. | 1 | YES | Revised | The format for informative references is conforming to the IEEE Standards style manual. Where the refernce is to a document with multiple authors, add "et al." as appropriate. | Ben, Jianlin | Done
38 | 02/16/2020 02:12:47 GMT | 3806 | Yasuhiko Inoue | What is the meaning of describing the use cases of the sub-1G systems here? I do not get the point. | General | 9 | 5 | 3 | If this is informative subclause, move it to an annex. | 1 | YES | Rejected | The CRG believes the material is more useful as located, as it provides the context for the recommendations. | Ben
39 | 02/16/2020 02:12:47 GMT | 3806 | Yasuhiko Inoue | This is not a academic paper. Names of individuals and/or organizations need not appear in the text. | General | 9 | 5.2 |  | Rewrite the sentence removing the names of individuals. | 1 | YES | Revised | The format for informative references is conforming to the IEEE Standards style manual. Where the refernce is to a document with multiple authors, add "et al." as appropriate. | Ben, Jianlin | Done
To | 02/16/2020 02:12:47 GMT | 3806 | Yasuhiko Inoue | What is the point of showing the sub-1GHz spectrum allocations here? I do not get the point. | General | 11 | 6 | 11 | Rewrite the sentence removing the names of individuals. | 1 | YES | Revised | Added "The constraint spectrum allocation in some regions indicates that coexistence mechanism is needed". | Ben, Jianlin | Done
41 | 02/16/2020 02:12:47 GMT | 3806 | Yasuhiko Inoue | "Guo [B19] summarizes the coexistence mechanisms of ..." This is not the appropriate style of the text for a recommended practice. Name of each individual and/or organization should not appear in the text. | General | 15 | 7.2 | 25 | Just refer to the IEEE 802.11ah standard. | 1 | YES | Revised | The format for informative references is conforming to the IEEE Standards style manual. Where the refernce is to a document with multiple authors, add "et al." as appropriate. | Ben, Jianlin | Done
42 | 02/16/2020 02:12:47 GMT | 3806 | Yasuhiko Inoue | "Guo [B19] summarizes the coexistence mechanisms of ..." This is not the appropriate style of the text for a recommended practice. Name of each individual and/or organization should not appear in the text. | General | 16 | 7.3 | 2 | Just refer to the IEEE 802.15.4g standard. | 1 | YES | Revised | The format for informative references is conforming to the IEEE Standards style manual. Where the refernce is to a document with multiple authors, add "et al." as appropriate. | Ben, Jianlin | Done
43 | 02/16/2020 02:12:47 GMT | 3806 | Yasuhiko Inoue | "Roberet [B30] summarizes the coexistence mechanisms of ..." This is not the appropriate style of the text for a recommended practice. Name of each individual and/or organization should not appear in the text. | General | 16 | 7.4 | 34 | Just refer to the IEEE 802.15.4w standard or draft, if it is not finalized. | 1 | YES | Revised | The format for informative references is conforming to the IEEE Standards style manual. Where the refernce is to a document with multiple authors, add "et al." as appropriate. | Ben, Jianlin | Done
44 | 02/16/2020 02:12:47 GMT | 3806 | Yasuhiko Inoue | "Guo and Robert [B19] summarizes the coexistence mechanisms of ..." This is not the appropriate style of the text for a recommended practice. Name of each individual and/or organization should not appear in the text. | General | 17 | 7.5 | 16 | Find an appropriate reference. | 1 | YES | Revised | The format for informative references is conforming to the IEEE Standards style manual. Where the refernce is to a document with multiple authors, add "et al." as appropriate. | Ben, Jianlin | Done
45 | 02/16/2020 02:12:47 GMT | 3806 | Yasuhiko Inoue | "Guo and Robert [B20] summarizes the coexistence mechanisms of ..." This is not the appropriate style of the text for a recommended practice. Name of each individual and/or organization should not appear in the text. | General | 17 | 7.6 | 30 | Find an appropriate reference. | 1 | YES | Revised | The format for informative references is conforming to the IEEE Standards style manual. Where the refernce is to a document with multiple authors, add "et al." as appropriate. | Ben, Jianlin | Done
46 | 02/16/2020 02:12:47 GMT | 3806 | Yasuhiko Inoue | 7.7 Noise and interference measurement in sub-1 GHz bands What is the point of this clause. I do not see any significant meaning of this subclause from the technical point of view. | Technical |  | 7.7 | 7 | Remove this subclause, or move it to an annex. | 1 | YES | Rejected | The CRG believes the material is more useful as located, as it provides the context for the recommendations. | Ben
47 | 02/16/2020 02:12:47 GMT | 3806 | Yasuhiko Inoue | 7.8 Coexistence performance of IEEE 802.11ah and IEEE 802.15.4g I think a recommended practice does NOT need to include simulation results. This is not an academic paper. Simulation results are very important for the task group to make decisions, however, the recommended practice just needs to specify how to coexist for those devices. | Technical | 23 | 7.8 | 7 | Remve this subclause. | 1 | YES | Revised | Remove detaled figures and reference simulation contribution in bibliography; retain summary of results to provide context for recommendations. | Ben | Done
48 | 02/16/2020 02:12:47 GMT | 3806 | Yasuhiko Inoue | 8 IEEE 802.11ah and IEEE 802.15.4g coexistence model I remember that the contents of this subclause have been presented in the 802.19 TG3 session. However, at that time, no consensus was established, i.e., the TG did not have official vote to approve the contents as a content of the draft. Therefore the coexistence model and operations described in this clause are still just information. It should be agreed by the TG before putting in the draft. | Technical | 27 | 8 | 23 | Make TG decision before putting this contents into the draft. | 1 | YES | Rejected | The comment does not provide a specific change to the draft. Note that a formal motion was made and approved by the task group as suggested by the voter. | Ben |  | Discuss in Atlanta meeting confirm the content.
49 | 02/16/2020 02:12:47 GMT | 3806 | Yasuhiko Inoue | 9. IEEE 802.11ah and IEEE 802.15.4g coexistence recommendations I remember that the contents of this subclause have been presented in the 802.19 TG3 session. However, at that time, no consensus was established, i.e., the TG did not have official vote to approve the contents as a content of the draft. Therefore the coexistence model and operations described in this clause are still just information. It should be agreed by the TG before putting in the draft. | Technical | 30 | 9 | 3 | Make TG decision before putting this contents into the draft. | 1 | YES | Rejected | The comment does not provide a specific change to the draft. Note that a formal motion was made and approved by the task group as suggested by the voter. | Ben |  | Discuss in Atlanta meeting confirm the content.
50 | 02/16/2020 02:12:47 GMT | 3806 | Yasuhiko Inoue | Bibliography is not necessary. | General | 51 |  | 1 | Remove the bibliography | 1 | YES | Rejected | Bibliographic items are cited in text and in accordance with the IEEE Standards Style Manual, as the first annex. | Ben, Jianlin
51 | 02/16/2020 17:57:21 GMT | 15366 | Yukimasa Nagai | Missing acronyms for "LECIM" | Editorial | 7 | 4.4 | 1 | Add "LECIM" on 3.2 Acronyms and abbreviations | 0 | NO | Revised | Define as "Low Energy Critical Infrastructure Monitoring" | Jianlin | Done
52 | 02/16/2020 17:57:21 GMT | 15366 | Yukimasa Nagai | Missing JP region for duty cycle | Editorial | 7 | 4.5 | 35 | Add a part of following sentence: 10% for maximum duty cle Japan | 0 | NO | Revised | Add a part of following sentence: 10% for maximum duty cycle Japan | Jianlin | Done
53 | 02/16/2020 17:57:21 GMT | 15366 | Yukimasa Nagai | Add JP frequency band for SigFox | Editorial | 8 | 4.6 | 24 | Missing JP frequency band for SigFox. So I would like to add a part of following sentence: SigFox operates on 920 MHz band in Japan, where uplink on 923.2 MHz by SS-SC + D-PBSK and downlink on 922.2 MHz by ISB + GFSK | 0 | NO | Accept | 920 MHz band in Japan | Jianlin | Done
54 | 02/16/2020 17:57:21 GMT | 15366 | Yukimasa Nagai | Missing explanation of Section 7 | Editorial | 15 | 7 | 23 | Only the difference of coexixtence mechanisms are described on Section 7.1 Introduction. So I would like to propose to add following sentence: Nose and interference measurement, coexistence perfoemance, and coexistence issues are also described on this section. | 0 | NO | Accept | Added "Coexistence mechanisms, noise and interference measurement, coexistence performance, and coexistence issues are described in this section". | Jianlin | Done
55 | 02/17/2020 16:06:12 GMT | 52922 | Shoichi Kitazawa | To implement coordinated coexistence, IEEE 802.15.4g needs to implement IEEE 802.15.4s. A description is required somewhere in Subclause 9.2. | Technical | 31 | 9.2 |  | As specified in comment. | 1 | YES | Revised | Add to the end of 9.2.1: 802.15.3s-2018 Enabling Spectrum Resource Measurement Capability | Ben |  | Reach out via reflector for contribution
56 | 02/17/2020 16:06:12 GMT | 52922 | Shoichi Kitazawa | Figure 1 Figure is bitmap, and is not searchable. And Low resolution. Basically figure dose not use color, only grayscale. | Technical | 13 | 6.3 | 17 | As specified in comment. It is better to rerad "2014 IEEE-SA Standards Style Manual". | 1 | YES | Revised | Re-generated figure in TIFF format | Yuki | Done
57 | 02/17/2020 16:06:12 GMT | 52922 | Shoichi Kitazawa | Figure 2 Figure is bitmap, and is not searchable. And Low resolution. Basically figure dose not use color, only grayscale. | Technical | 17 | 7.5 | 27 | As specified in comment. It is better to rerad "2015 IEEE-SA Standards Style Manual". | 1 | YES | Revised | Re-generated figure in TIFF format | Joerg | Done
58 | 02/17/2020 16:06:13 GMT | 52922 | Shoichi Kitazawa | Figure 3 Figure is bitmap, and is not searchable. And Low resolution. | Technical | 19 | 7.7.2 | 4 | As specified in comment. It is better to rerad "2016 IEEE-SA Standards Style Manual". | 1 | YES | Revised | Re-generated figure in WMF format | Kazuto | Done
59 | 02/17/2020 16:06:13 GMT | 52922 | Shoichi Kitazawa | Figure 4 Figure is bitmap, and is not searchable. And Low resolution. | Technical | 20 | 7.7.2 | 1 | As specified in comment. It is better to rerad "2017 IEEE-SA Standards Style Manual". | 1 | YES | Revised | Re-generated figure in WMF format | Kazuto | Done
60 | 02/17/2020 16:06:13 GMT | 52922 | Shoichi Kitazawa | Figure 5 Figure is bitmap, and is not searchable. And Low resolution. | Technical | 20 | 7.7.3 | 8 | As specified in comment. It is better to rerad "2018 IEEE-SA Standards Style Manual". | 1 | YES | Revised | Re-generated figure in TIFF format | Joerg | Done
61 | 02/17/2020 16:06:13 GMT | 52922 | Shoichi Kitazawa | Figure 6 Figure is bitmap, and is not searchable. And Low resolution. | Technical | 21 | 7.7.3 | 3 | As specified in comment. It is better to rerad "2019 IEEE-SA Standards Style Manual". | 1 | YES | Revised | Re-generated figure in TIFF format | Joerg | Done
62 | 02/17/2020 16:06:13 GMT | 52922 | Shoichi Kitazawa | Figure 7 Figure is bitmap, and is not searchable. And Low resolution. | Technical | 22 | 7.7.3 | 1 | As specified in comment. It is better to rerad "2020 IEEE-SA Standards Style Manual". | 1 | YES | Revised | Re-generated figure in TIFF format | Joerg | Done
63 | 02/17/2020 16:06:13 GMT | 52922 | Shoichi Kitazawa | Figure 8 Figure is bitmap, and is not searchable. And Low resolution. | Technical | 22 | 7.7.3 | 9 | As specified in comment. It is better to rerad "2021 IEEE-SA Standards Style Manual". | 1 | YES | Revised | Re-generated figure in TIFF format | Joerg | Done
64 | 02/17/2020 16:06:13 GMT | 52922 | Shoichi Kitazawa | Figure 9 Figure is bitmap, and is not searchable. And Low resolution. Basically figure dose not use color, only grayscale. | Technical | 23 | 7.8.1 | 24 | As specified in comment. It is better to rerad "2022 IEEE-SA Standards Style Manual". | 1 | YES | Revised | Deleted figure | Ben, Jianlin | Done
65 | 02/17/2020 16:06:13 GMT | 52922 | Shoichi Kitazawa | Figure 10 Figure is bitmap, and is not searchable. And Low resolution. Basically figure dose not use color, only grayscale. | Technical | 24 | 7.8.2 | 20 | As specified in comment. It is better to rerad "2023 IEEE-SA Standards Style Manual". | 1 | YES | Revised | Deleted figure | Ben, Jianlin | Done
66 | 02/17/2020 16:06:13 GMT | 52922 | Shoichi Kitazawa | Figure 11 Figure is bitmap, and is not searchable. And Low resolution. | Technical | 29 | 8.3.1 | 14 | As specified in comment. It is better to rerad "2024 IEEE-SA Standards Style Manual". | 1 | YES | Revised | Re-generated figure in TIFF format | Ben, Jianlin | Done
67 | 02/17/2020 16:06:13 GMT | 52922 | Shoichi Kitazawa | Figure 12 Figure is bitmap, and is not searchable. And Low resolution. | Technical | 30 | 8.3.2 | 1 | As specified in comment. It is better to rerad "2025 IEEE-SA Standards Style Manual". | 1 | YES | Revised | Re-generated figure in TIFF format | Ben, Jianlin | Done
68 | 02/17/2020 16:06:13 GMT | 52922 | Shoichi Kitazawa | Figure 13 Figure is bitmap, and is not searchable. And Low resolution. | Technical | 33 | 9.2.2.3 | 1 | As specified in comment. It is better to rerad "2026 IEEE-SA Standards Style Manual". | 1 | YES | Revised | Re-generated figure in TIFF format | Ben, Jianlin | Done
69 | 02/17/2020 16:06:13 GMT | 52922 | Shoichi Kitazawa | Figure 14 Figure is bitmap, and is not searchable. And Low resolution. Basically figure dose not use color, only grayscale. | Technical | 33 | 9.2.2.4 | 17 | As specified in comment. It is better to rerad "2027 IEEE-SA Standards Style Manual". | 1 | YES | Revised | Re-generated figure in TIFF format | Ben, Jianlin | Done
70 | 02/17/2020 16:06:13 GMT | 52922 | Shoichi Kitazawa | Figure 15 Figure is bitmap, and is not searchable. And Low resolution. Basically figure dose not use color, only grayscale. | Technical | 37 | 9.3.7 | 6 | As specified in comment. It is better to rerad "2028 IEEE-SA Standards Style Manual". | 1 | YES | Revised | Re-generated figure in TIFF format | Ben, Jianlin | Done
71 | 02/17/2020 16:06:13 GMT | 52922 | Shoichi Kitazawa | Figure 16 Figure is bitmap, and is not searchable. And Low resolution. Basically figure dose not use color, only grayscale. | Technical | 38 | 9.3.8 | 11 | As specified in comment. It is better to rerad "2029 IEEE-SA Standards Style Manual". | 1 | YES | Revised | Re-generated figure in TIFF format | Ben, Jianlin | Done
72 | 02/17/2020 16:06:13 GMT | 52922 | Shoichi Kitazawa | Figure 17 Figure is bitmap, and is not searchable. And Low resolution. Basically figure dose not use color, only grayscale. | Technical | 38 | 9.3.9 | 36 | As specified in comment. It is better to rerad "2030 IEEE-SA Standards Style Manual". | 1 | YES | Revised | Re-generated figure in TIFF format | Ben, Jianlin | Done
73 | 02/17/2020 16:06:13 GMT | 52922 | Shoichi Kitazawa | Figure 18 Figure is bitmap, and is not searchable. And Low resolution. Basically figure dose not use color, only grayscale. | Technical | 41 | 9.3.10 | 1 | As specified in comment. It is better to rerad "2031 IEEE-SA Standards Style Manual". | 1 | YES | Revised | Re-generated figure in TIFF format | Ben, Jianlin | Done
74 | 02/17/2020 16:06:13 GMT | 52922 | Shoichi Kitazawa | Figure 19 Figure is bitmap, and is not searchable. And Low resolution. Basically figure dose not use color, only grayscale. | Technical | 49 | 9.1 | 1 | As specified in comment. It is better to rerad "2032 IEEE-SA Standards Style Manual". | 1 | YES | Revised | Re-generated figure in TIFF format | Ben, Jianlin | Done
75 | 02/17/2020 16:06:13 GMT | 52922 | Shoichi Kitazawa | Figure 20 Figure is bitmap, and is not searchable. And Low resolution. Basically figure dose not use color, only grayscale. | Technical | 49 | 9.1 | 7 | As specified in comment. It is better to rerad "2033 IEEE-SA Standards Style Manual". | 1 | YES | Revised | Re-generated figure in TIFF format | Ben, Jianlin | Done
76 | 02/17/2020 16:06:13 GMT | 52922 | Shoichi Kitazawa | Equation 1 is bitmap, and is not searchable. | Technical | 37 | 9.3.7 | 18 | As specified in comment. | 1 | YES | Revised | Template only allows equation to be inserted as graphic, re-generated graphic in TIFF format | Ben, Jianlin | Done
77 | 02/17/2020 16:06:13 GMT | 52922 | Shoichi Kitazawa | Equation 2 is bitmap, and is not searchable. | Technical | 37 | 9.3.8 | 27 | As specified in comment. | 1 | YES | Revised | Template only allows equation to be inserted as graphic, re-generated graphic in TIFF format | Ben, Jianlin | Done
78 | 02/17/2020 16:06:13 GMT | 52922 | Shoichi Kitazawa | Equation 3 is bitmap, and is not searchable. | Technical | 38 | 9.3.8 | 21 | As specified in comment. | 1 | YES | Revised | Template only allows equation to be inserted as graphic, re-generated graphic in TIFF format | Ben, Jianlin | Done
79 | 02/17/2020 16:06:13 GMT | 52922 | Shoichi Kitazawa | Equation 4 is bitmap, and is not searchable. | Technical | 38 | 9.3.8 | 28 | As specified in comment. | 1 | YES | Revised | Template only allows equation to be inserted as graphic, re-generated graphic in TIFF format | Ben, Jianlin | Done
80 | 02/17/2020 16:06:13 GMT | 52922 | Shoichi Kitazawa | Equation 5 is bitmap, and is not searchable. | Technical | 39 | 9.3.8 | 4 | As specified in comment. | 1 | YES | Revised | Template only allows equation to be inserted as graphic, re-generated graphic in TIFF format | Ben, Jianlin | Done
81 | 02/17/2020 16:06:13 GMT | 52922 | Shoichi Kitazawa | Equation 6 is bitmap, and is not searchable. | Technical | 40 | 9.3.9 | 13 | As specified in comment. | 1 | YES | Revised | Template only allows equation to be inserted as graphic, re-generated graphic in TIFF format | Ben, Jianlin | Done
82 | 02/17/2020 16:06:14 GMT | 52922 | Shoichi Kitazawa | Equation 7 is bitmap, and is not searchable. | Technical | 50 | Annex A | 10 | As specified in comment. | 1 | YES | Revised | Template only allows equation to be inserted as graphic, re-generated graphic in TIFF format | Ben, Jianlin | Done
83 | 02/17/2020 16:06:14 GMT | 52922 | Shoichi Kitazawa | Table 3. Title at Page 13 and Table shows next page. | Editorial | 13 | 6.4 | 24 |  | 0 | NO | Accept | Relocate text so that titlt and table on same page | Jianlin | Done
84 | 02/17/2020 16:31:02 GMT | 52922 | Shoichi Kitazawa | Enhancement of IEEE 802.15.4g standards have been published. Such as IEEE 802.15.4v and IEEE 8012.15.4x. It should be described in this document. | Technical | 5 | 4.3 |  | As specified in the comment. | 1 | YES | Revised | Add at end of third to last paragraph of 4.3 reference to ammendments 802.15.4u, 802.15.4v and 802.15.4x. | Ben
85 | 02/18/2020 04:57:15 GMT | 89215 | Takenori Sumi | "communication range from up to 15 km." should be "communication range up to 15 km." or "communication range from <minimum range> up to 15 km." | Editorial | 4 | 4.1 | 16 | Please delete "from" or specify the minimum range. | 0 | NO | Accept |  | Jianlin | Done
86 | 02/18/2020 04:57:15 GMT | 89215 | Takenori Sumi | "100Hz in Europe" should be "100 Hz in Europe" | Editorial | 8 | 4.6 | 20 | Please add a space character before "Hz". | 0 | NO | Accept |  | Jianlin | Done
87 | 02/18/2020 04:57:15 GMT | 89215 | Takenori Sumi | In Table 2, PHY Modulation of IEEE 802.11ah, "OFGM", should be "OFDM". | Editorial | 9 | 4.7 | 2 | "OFGM" should be "OFDM" | 0 | NO | Accept |  | Jianlin | Done
88 | 02/18/2020 04:57:15 GMT | 89215 | Takenori Sumi | The legend of Figure 9 is overlapped with blue dot line. | Editorial | 23 | 7.8.1 | 23 | Please change position of the legend. | 0 | NO | Accept | Created new figure | Jianlin | Done
89 | 02/18/2020 04:57:15 GMT | 89215 | Takenori Sumi | "distance of 10m" should be "distance of 10 m" | Editorial | 25 | 7.9 | 9 | Please add a space character before "m". | 0 | NO | Accept |  | Jianlin | Done
90 | 02/18/2020 04:57:15 GMT | 89215 | Takenori Sumi | "transmitter is within 5 meters" In this draft, both "m" and "meters" are used as the unit of distance. However, the notation should be unified. | Editorial | 25 | 7.9 | 14 | It is better to replace "meters" to "m". | 0 | NO | Accept | Unified to meter instead of m | Jianlin | Done
91 | 02/18/2020 04:57:15 GMT | 89215 | Takenori Sumi | "victim with 19kS/s" should be "victim with 19 kS/s" | Editorial | 25 | 7.9 | 15 | Please add a space character before "kS/s". | 0 | NO | Accept |  | Jianlin | Done
92 | 02/18/2020 04:57:15 GMT | 89215 | Takenori Sumi | "network size smaller than 100" should be "network size smaller than 100 nodes" | Editorial | 26 | 7.11 | 34 | "100" shold be "100 nodes" | 0 | NO | Accept |  | Jianlin | Done

## Recirc-1
R