## 19-20-0027-00-0003-poll-comment
Index | Date | Name | Comment | Category | Page Number | Subclause | Line Number | Proposed Change | Must Be Satisfied | Resolution | Resolution Detail | Status | Assigned | Work notes
1 | 06/19/2020 04:36:07 GMT | Yasuhiko Inoue | "Access point: An entity that contains one station (STA) and provides access to the distribution services, via the wireless medium (WM) for associated STAs. An AP comprises a STA and a distribution system access 6 function (DSAF)." This is exactly the same definition of the AP in the IEEE 802.11-2016. The IEEE 802.11-2016 is listed as a normative reference. Therefore, I am not sure whether this definition is really needed. | General | 3 | 3.1 | 5 | Remove the definition of the AP if it is not needed. | 0 | Accept
2 | 06/19/2020 04:36:07 GMT | Yasuhiko Inoue | "Coexistence mechanism: A method for reducing the interference of one system, which is performing a task, on another different wireless system, that is performing its task." I am not sure if I can agree with the first sentence. | General | 3 | 3.1 | 13 | Since the "Coexistence" is defined pretty well, I woould like to suggest a simple definition for coexistence mechanism, e.g., "A method to achieve coexistence." | 0 | Accept
3 | 06/19/2020 04:36:08 GMT | Yasuhiko Inoue | "Guo et al [B19] overviews basic features of ..." [comment recirculated] The point is overview of the system and is not who provided the information. I would continue to vote disapprove until name of the individuals are removed. Moreover, the information of Wi-Fi Alliance shall not be referred in this document unless having permission from the Wi-Fi Alliance. Basically the information related to Wi-Fi Alliance is not opened and we need to be careful to use such information. | General | 5 | 4.2 | 16 | Change the text from "Guo et al [B19] overviews basic features of IEEE Std 802.11ah, which is marketed as Wi-Fi HaLow, is a wireless communication PHY and MAC layer standard ..." to "The IEEE Std 802.11ahis a wireless communication PHY and MAC layer standard ..." | 1 | Revised | Remove "Gua et al "
4 | 06/19/2020 04:36:08 GMT | Yasuhiko Inoue | "Guo et al [B19] overviews basic features of ..." [comment recirculated] The point is overview of the system and is not who provided the information. I would continue to vote disapprove until name of the individuals are removed. | General | 6 | 4.3 | 9 | Change the text from "Guo et al [B19] overviews basic features of IEEE Std 802.15.4g, which was developed to address ..." to "The IEEE Std 802.15.4g was developed to address..." | 1 | Revised | Remove "Gua et al "
5 | 06/19/2020 04:36:08 GMT | Yasuhiko Inoue | "Robert [B32] presents IEEE P802.15.4w overview and status. The IEEE 802.15.4w Task Group has 5 defined an ..." [comment recirculated] The point is overview of the system and is not who provided the information. I would continue to vote disapprove until name of the individuals are removed. | General |  | 4.4 | 5 | Remove the first sentence of this paragraph. | 1 | Revised | Replace "Robert [B32] presents..." with "As presented in [B32},"
6 | 06/19/2020 04:36:08 GMT | Yasuhiko Inoue | "Guo et al [B20] overviews basic features of the LoRa (Long Range), which is a proprietary physical layer 29 technology for creating long range communication links..." [comment recirculated] The point is overview of the system and is not who provided the information. I would continue to vote disapprove until name of the individuals are removed. | General | 8 | 4.5 | 29 | Revise the first part of the paragraph by removing the name of an individual. | 1 | Revised | Remove "Gua et al "
7 | 06/19/2020 04:36:08 GMT | Yasuhiko Inoue | "Guo et al [B20] overviews basic features of the Sigfox, which is a proprietary LPWAN technology for long 27 range IoT applications." [comment recirculated] The point is overview of the system and is not who provided the information. I would continue to vote disapprove until name of the individuals are removed. | General | 9 | 4.6 | 27 | Revise the first part of the paragraph by removing the name of an individual. | 1 | Revised | Remove "Gua et al "
8 | 06/19/2020 04:36:08 GMT | Yasuhiko Inoue | "IEEE Std 802.11ah devices have yet been deployed. However, Wi-Fi Alliance has marketed this 16 technology as Wi-Fi HaLow to promote its product development" The information of Wi-Fi Alliance shall not be referred in this document unless having permission from the Wi-Fi Alliance. Basically the information related to Wi-Fi Alliance is not opened and we need to be careful to use such information. | General | 11 | 5.2 | 16 | Change the second sentence of this paragraph from "However, Wi-Fi Alliance has marketed this technology as Wi-Fi HaLow to promote its product development and application with development underway and adoption expected." to "However, its product development and application with development 17 underway and adoption expected." | 1 | Revised | Change to ""However, product development and application adoption expected."
9 | 06/19/2020 04:36:08 GMT | Yasuhiko Inoue | "IEEE Std 802.11ah are given in Inoue et al [B24] and use case scenarios proposed by IEEE 802.11 Working Group are given in Halasz [B23] and Shetty et al [B37]." [comment recirculated] The point is to give a general idea of the use cases and application. It is NOT important who provided the information. I would continue to vote disapprove until name of the individuals are removed. | General | 11 | 5.2 | 20 | Remove the cited sentence. | 1 | Revised | Remove " Inoue et al " and "Halasz" and "Shetty et al".
10 | 06/19/2020 04:36:08 GMT | Yasuhiko Inoue | "Guo et al [B19][B20] summarizes the coexistence mechanisms of IEEE Std 802.11ah." [comment recirculated] The point is to give the general idea. It is NOT important who provided the information. I would continue to vote disapprove until name of the individuals are removed. | General | 17 | 7.2 | 28 | Remove the name of individual. "[B19][B20] summarizes the coexistence mechanisms of IEEE Std 802.11ah." is good enough. | 1 | Revised | Change to "[B19][B20] summarize the coexistence mechanisms of IEEE Std 802.11ah."
11 | 06/19/2020 04:36:08 GMT | Yasuhiko Inoue | "Guo et al [B19] summarizes the coexistence mechanisms of IEEE Std 802.15.4g, which provides method to facilitate inter-PHY coexistence, i.e, among devices that use different IEEE Std 802.15.4g PHYs." [comment recirculated] The point is to give the general idea. It is NOT important who provided the information. I would continue to vote disapprove until name of the individuals are removed. | General | 18 | 7.3 | 4 | Remove the name of individual. "[B19] summarizes the coexistence mechanisms of IEEE Std 802.15.4g, which provides method to facilitate inter-PHY coexistence, i.e, among devices that use different IEEE Std 802.15.4g PHYs." is good enough. | 1 | Accept
12 | 06/19/2020 04:36:08 GMT | Yasuhiko Inoue | "Robert [B31] presents the active and passive coexistence methods of IEEE P802.15.4w. The following text 36 gives a brief summary of this document." [comment recirculated] The point is to give the general idea and it is NOT important who provided the information. I would continue to vote disapprove until name of the individuals are removed. | General | 18 | 7.4 | 36 | Remove the first sentence of this paragraph. | 1 | Revised | Remove "Robert"
13 | 06/19/2020 04:36:09 GMT | Yasuhiko Inoue | "Guo et al [B20] summarizes the coexistence mechanisms of LoRa." [comment recirculated] The point is to give the general idea of coexsitence mechanism of LoRa and it is NOT important who provided the information. I would continue to vote disapprove until name of the individuals are removed. | General | 19 | 7.5 | 20 | Remove the first sentence of this paragraph. | 1 | Revised | Remove "Guo et al"
14 | 06/19/2020 04:36:09 GMT | Yasuhiko Inoue | "Guo et al [B20] summarizes the coexistence mechanisms of Sigfox, which does not use any active 2 coexistence mechanisms." [comment recirculated] The point is to give the general idea of the coexistence mechanism of SigFox and it is NOT important who provided the information. I would continue to vote disapprove until name of the individuals are removed. | General | 20 | 7.6 | 2 | Change the first sentence of this paragraph from "Guo et al [B20] summarizes the coexistence mechanisms of Sigfox, which does not use any active 2 coexistence mechanisms." to "Sigfox does not use any active coexistence mechanisms." | 1 | Revised | Remove "Guo et al"
15 | 06/19/2020 04:36:09 GMT | Yasuhiko Inoue | "Yano et al [B38] shows measurement results of radio noise and interference." [comment recirculated] The point is to give the results of the measurement and it is NOT important who provided the information. I would continue to vote disapprove until name of the individuals are removed. | General | 20 | 7.7.2 | 26 | Remove the cited sentence. | 1 | Revised | Remove "Yano et al"
16 | 06/19/2020 04:36:09 GMT | Yasuhiko Inoue | "Robert [B32] and Guo et al [B20] present the 868 MHz band measurement results in Europe." [comment recirculated] The point is to give the results of measurements and it is NOT important who provided the information. I would continue to vote disapprove until name of the individuals are removed. | General | 21 | 7.7.3 | 11 | Remove the cited sentence. | 1 | Revised | Remove "Robert" and "Guo et al"
17 | 06/19/2020 04:36:09 GMT | Yasuhiko Inoue | "Guo et al [B9] shows data packet delivery rate of IEEE Std 802.11ah network and IEEE Std 802.15.4g 13 network for set of simulations, in ..." [comment recirculated] The point is to give the idea of what will happen when those systems coexist and it is NOT important who provided the information. I would continue to vote disapprove until name of the individuals are removed. | General | 25 | 7.8.1 | 13 | Rather than showing the name of individual, (1) insert the graph showing the results of simulations, and (2) change the first sentence of this paragraph from "Guo et al [B9] shows data packet delivery rate of IEEE Std 802.11ah network and IEEE Std 802.15.4g 13 network for set of simulations, in ..." to "Simulation results of data packet delivery rate of IEEE Std 802.11ah network and IEEE Std 802.15.4g 13 network, in ..." | 1 | Accept
18 | 06/19/2020 04:36:09 GMT | Yasuhiko Inoue | "Guo et al [B9] also shows the corresponding data packet latency by IEEE Std 802.11ah network and IEEE 30 Std 802.15.4g network, in which ..." [comment recirculated] The point is to give the idea of what will happen when those systems coexist and it is NOT important who provided the information. I would continue to vote disapprove until name of the individuals are removed. | General | 25 | 7.8.2 | 30 | Rather than showing the name of individual, (1) insert the graph showing the results of simulations, and (2) change the first sentence of this paragraph from "Guo et al [B9] also shows the corresponding data packet latency by IEEE Std 802.11ah network and IEEE Std 802.15.4g network, in which ..." to "Simulation results of data packet latency of IEEE Std 802.11ah network and IEEE Std 802.15.4g 14 network, in which ..." | 1 | Accept
19 | 06/19/2020 04:36:09 GMT | Yasuhiko Inoue | "Robert [B32] shows coexistence simulation of IEEE P802.15.4w and IEEE Std 802.11ah, in which all simulations assume a distance of 10 m between the signal transmitter and the victim receiver." [comment recirculated] The point is to give the idea of what will happen when those systems coexist and it is NOT important who provided the information. I would continue to vote disapprove until name of the individuals are removed. | General | 26 | 7.9 | 20 | Change the sentence from "Robert [B32] shows coexistence simulation of IEEE P802.15.4w and IEEE Std 802.11ah, in which all 20 simulations assume a distance of 10 m between the signal transmitter and the victim receiver." to "Results of coexistence simulations of IEEE P802.15.4w and IEEE Std 802.11ah are provided [B32], in which all 20 simulations assume a distance of 10 m between the signal transmitter and the victim receiver." | 1 | Accept
20 | 06/19/2020 04:36:09 GMT | Yasuhiko Inoue | "Guo et al [B9] summarizes factors that can impact coexistence performance of IEEE Std 80211ah and 34 IEEE Std 802.15.4g." [comment recirculated] The point is to give the idea of what will happen when those systems coexist and it is NOT important who provided the information. I would continue to vote disapprove until name of the individuals are removed. | General | 26 | 7.1 |  | Change the sentence from "Guo et al [B9] summarizes factors that can impact coexistence performance of IEEE Std 80211ah and 34 IEEE Std 802.15.4g." to "Factors that can impact coexistence performance of IEEE Std 80211ah and 34 IEEE Std 802.15.4g are summarized." |  | Revised | Change to "Factors that can impact coexistence performance of IEEE Std 80211ah and IEEE Std 802.15.4g are summarized in [B9]."
21 | 06/19/2020 04:36:09 GMT | Yasuhiko Inoue | "Liu et al [B26] and Guo et al [B16] present the Î±-fairness based ED-CCA and Q-Learning based backoff 25 for IEEE Std 802.11ah to improve coexistence with IEEE Std 802.15.4g." [comment recirculated] The point is to give a brief idea of the mechanism and is not who provided the information. I would continue to vote disapprove until name of the individuals are removed. | General | 28 | 7.11 | 25 | Remove the names of individuals. | 1 | Revised | Remove "Liu et al" and "Guo et al"
22 | 06/19/2020 04:36:09 GMT | Yasuhiko Inoue | "Liu et al [B26] and Guo et al [B16] present the Î±-fairness based ED-CCA and Q-Learning based backoff 25 for IEEE Std 802.11ah to improve coexistence with IEEE Std 802.15.4g." [comment recirculated] The point is to give a brief idea of the mechanism. It is NOT important who provided the information. I would continue to vote disapprove until name of the individuals are removed. | General | 28 | 7.11 | 31 | Remove the names of individuals. | 1 | Revised | Remove "Liu et al" and "Guo et al"
23 | 06/19/2020 04:36:09 GMT | Yasuhiko Inoue | "Liu et al [B26] and Guo et al [B16] present the Î±-fairness based ED-CCA and Q-Learning based backoff 25 for IEEE Std 802.11ah to improve coexistence with IEEE Std 802.15.4g." [comment recirculated] The point is to give a brief idea of the mechanism. It is NOT important who provided the information. I would continue to vote disapprove until name of the individuals are removed. | General | 28 | 7.11 | 35 | Remove the names of individuals. | 1 | Revised | Remove "Liu et al" and "Guo et al"
24 | 06/19/2020 04:36:10 GMT | Yasuhiko Inoue | "Guo et al [B11] and [B12] summarize the coexistence operations that can be applied for IEEE Std 802.11ah 17 network and IEEE Std 802.15.4g network." [comment recirculated] It is not important who provided the information. I would continue to vote disapprove until name of the individuals are removed. | General | 29 | 8.2 | 17 | Change the first sentence of this paragraph to "Summary of the coexistence operations that can be applied for IEEE 802.11ah network and IEEE 802.15.4g network is provided in [B11] and [B12]." | 1 | Accept
25 | 06/30/2020 02:38:48 GMT | Kazuto Yano | "multiple systems" must be "multiple systems." Moreover, "a tasks" also seems to be a typo. It must be "a task" or "tasks". | Editorial | 3 | 3.1 | 10 | Please modify according to the comment. | 0
26 | 06/30/2020 02:41:51 GMT | Kazuto Yano | The positions of CW and CSM should be swapped. | Editorial | 4 | 3.2 | 5 | Please modify according to the comment. | 0
27 | 06/30/2020 02:44:19 GMT | Kazuto Yano | The initial character of each word must be a lower-case. | Editorial | 4 | 3.2 | 9 | Please modify from "Maximum Coupling Loss" to "maximum coupling loss". | 0
28 | 06/30/2020 02:45:29 GMT | Kazuto Yano | Either of "in case" or "in these cases" should be removed. | Editorial | 8 | 4.5 | 35 | Please modify according to the comment. | 0
29 | 06/30/2020 02:46:44 GMT | Kazuto Yano | It is better to change from "his" to "his/her". | Editorial | 9 | 4.5 | 25 | Please modify according to the comment. | 0
30 | 06/30/2020 02:47:48 GMT | Kazuto Yano | "support" must be "supports". | Editorial | 10 | 4.7.2 | 27 | Please fix the typo. | 0
31 | 06/30/2020 02:49:00 GMT | Kazuto Yano | "requires" should be "require". (It appears two times on this line.) | Editorial | 12 | 5.2 | 14 | Please modify according to the comment. | 0
32 | 06/30/2020 02:51:05 GMT | Kazuto Yano | Please remove the first sentence beginning with "Table 3 lists" because the next sentence is correct. | Editorial | 15 | 6.4 | 28 | Please remove the unnecessary sentence. | 0
33 | 06/30/2020 02:52:18 GMT | Kazuto Yano | "IEEE IEEE" must be "IEEE". | Editorial | 22 | 7.7.2 | 3 | Please fix the typo. | 0
34 | 06/30/2020 02:54:53 GMT | Kazuto Yano | "are just an example" must be "are just examples". | Editorial | 22 | 7.7.3 | 28 | Please fix the typo. | 0
35 | 06/30/2020 02:57:00 GMT | Kazuto Yano | The last sentence of sub-clause 7.8 seems to refer wrong figures (2 and 3) or non-existing figures. | Editorial | 25 | 7.8 | 11 | Please modify the last sentence of sub-clause 7.8 to make sense. | 0
36 | 06/30/2020 04:04:05 GMT | Kazuto Yano | "may not able to" must be "may not be able to". | Editorial | 26 | 7.9 | 18 | Please fix the typo. | 0
37 | 06/30/2020 04:05:25 GMT | Kazuto Yano | "impact" should be "impact on". | Editorial | 26 | 7.1 | 34 | Please modify according to the comment. | 0
38 | 06/30/2020 04:07:02 GMT | Kazuto Yano | "secondary 2 MHz channels" should be "secondary 2 MHz channel". | Editorial | 27 | 7.1 | 2 | Please modify according to the comment. | 0
39 | 06/30/2020 04:10:07 GMT | Kazuto Yano | In this draft, "alpha-Fairness" and "alpha-fairness" coexist. | Editorial | 28 | 7.11 | 25 | Please unify the term either to "alpha-Fairness" or "alpha-fairness". | 0
40 | 06/30/2020 04:10:59 GMT | Kazuto Yano | "these two channels do not share frequency band" sounds strange because channel is a component of frequency band. | Editorial | 34 | 9.2.2.2 | 5 | "share frequency band" should be changed to "overlap each other". | 0
41 | 06/30/2020 04:14:54 GMT | Kazuto Yano | In the row of Cooperated transmission power setting in Table 5, "With" must be "When". | Editorial | 36 | 9.2.3.1 | 25 | Please fix the typo. | 0
42 | 06/30/2020 04:17:01 GMT | Kazuto Yano | "number of devices" should be "the number of devices". | Editorial | 33 | 9.2.1 | 9 | Please modify according to the comment. | 0
43 | 06/30/2020 04:18:52 GMT | Kazuto Yano | "select a channel that does not share frequency band" sounds strange because channel is a component of frequency band. | Editorial | 37 | 9.2.3.2 | 6 | "share frequency band" should be changed to "share same frequency". | 0
44 | 06/30/2020 04:20:40 GMT | Kazuto Yano | "is a not" must be "is not". | Editorial | 38 | 9.3.3 | 33 | Please fix the typo. | 0
45 | 06/30/2020 04:21:47 GMT | Kazuto Yano | "is a not" must be "is not". | Editorial | 39 | 9.3.4 | 2 | Please fix the typo. | 0
46 | 06/30/2020 04:23:56 GMT | Kazuto Yano | "is a not" must be "is not". | Editorial | 39 | 9.3.5 | 5 | Please fix the typo. | 0
47 | 06/30/2020 04:26:37 GMT | Kazuto Yano | "clause 7" should be "Clause 7" because the notation "Clause X" is used in the other part of this draft. | Editorial | 43 | 9.3.10 | 22 | Please modify according to the comment. | 0
48 | 06/30/2020 04:27:43 GMT | Kazuto Yano | "dived" must be "divided". | Editorial | 46 | 9.3.11.2 | 12 | Please fix the typo. | 0
49 | 06/30/2020 04:29:07 GMT | Kazuto Yano | "greater 50 seconds" must be "greater than 50 seconds". | Editorial | 49 | 9.6.4 | 31 | Please fix the typo. | 0
50 | 06/30/2020 04:31:00 GMT | Kazuto Yano | "a-Fairness" must be "alpha-Fairness". | Editorial | 39 | 9.3.7 | 12 | Please fix the typo. | 0
51 | 06/30/2020 11:53:27 GMT | Yukimasa Nagai | Two names for Task Group Secretary are listed | Editorial | 8 | Participants | 10 | Change to appropriate name, if this is mistake.
52 | 06/30/2020 21:17:14 GMT | Stephen Palm | Participant name: Stephen [kiwin] PALM Please correct | General | 8 |  | 45 | Participant name: Stephen [kiwin] PALM | 1 | Accept
53 | 06/30/2020 21:20:19 GMT | Stephen Palm | "most effectively" implies some objective criteria is unsurpassed. | Technical | 10 |  | 15 | Clarify or delete | 1 | Revised | Delete "most" (2 places, abstract and Introduction in front matter)
54 | 06/30/2020 21:22:20 GMT | Stephen Palm | Font size wrong on several lines starting at line 28 | Editorial | 11 |  | 28 | Follow IEEE Style Guide | 1
55 | 06/30/2020 21:24:35 GMT | Stephen Palm | What is the intended difference between "Contents" and "Table of Contents"? | General | 13 |  | 29 | Clarify or Delete | 1 | Revised | TE will figure out how to get only one TOC
56 | 06/30/2020 21:27:08 GMT | Stephen Palm | Why is there commentary after 802.15.4 an not 802.11ah? | Technical | 18 | 1.1 | 9 | Remove: Smart Utility Network (SUN) | 1 | Reject | The scope clause text must be consistent with the scope of the approved PAR. The 802.15.4g ammendment includes three PHY definitions, and the scope of this project is specifically one of those three (FSK) thus the PAR scope enumerates this specific PHY.
57 | 06/30/2020 21:29:36 GMT | Stephen Palm | Clearly this document does have a purpose clause. But agree the document has no purpose. | Technical | 18 | 1.2 | 13 | If there is a purpose for this document - write it out. If not, delete clause 1.2 | 1 | Revised | Delete clause 1.2
58 | 06/30/2020 21:31:37 GMT | Stephen Palm | Is this litany of documents really required for coexistence guidelines? | Technical | 19 | 2 | 5 | Delete or move to informative bibliography | 1 |  |  |  | Ben | Review each reference and verify it is properly cited
59 | 06/30/2020 21:34:36 GMT | Stephen Palm | Grammar: perform a tasks | Editorial | 20 | 3.1 | 10 | Isnt this definitional fundamental to this document? | 1
60 | 06/30/2020 21:36:14 GMT | Stephen Palm | Isnt coexistence about increasing resilience? | Technical | 20 | 3.1 | 14 | Fix definition to include resilience. | 1 |  |  |  | Ben | Accept in princple, figure out how to work it in.
61 | 06/30/2020 21:38:40 GMT | Stephen Palm | Why "extraneous"? From which point of view is it superfluous? | Technical | 20 | 3.1 | 26 | Delete | 1 | Accept
62 | 06/30/2020 21:40:01 GMT | Stephen Palm | Using "interfere" in definition is circular | Technical | 20 | 3.1 | 27 | Fix definition to not be self referencing | 1 | Revised | Change "might interfere with" to "might disrupt"
63 | 06/30/2020 21:43:43 GMT | Stephen Palm | .. overviews ... is ...: grammar | Editorial | 22 | 4.2 | 22 | fix grammar | 1
64 | 06/30/2020 21:48:09 GMT | Stephen Palm | Sigfox... must be taken into account as a potentially harmful interferer | Technical | 27 | 4.6 | 23 | If true, include in title or generalize title | 1 | Revised | Delete paragraph
65 | 06/30/2020 21:51:26 GMT | Stephen Palm | Table 2 has a coexistence column that is not supported by the previous text | Technical | 28 | 4.8 | 21 | Delete column | 1 | Accept