## Comment Form
OFFICIAL COMMENT FORM FOR LETTER BALLOT #4:
Working Group Letter Ballot on "Should IEEE P802.21b D01 be forwarded to Sponsor Ballot?"
| Ballot Opens: Mon Aug 9, 2010 at 23:59 ET, USA (11:59PM) |  |  |  |  | Compiled Comments
Ballot Closes: Wed Sept 8, 2010 at 23:59 (11:59PM) AOE
CID | Clause Number | Starting Page Number | Starting Line Number | Figure or Table Number (if applicable) | Comment Type (Editorial (E) or Technical (T)) (Note: Technical Comments require suggested Remmedy) | Comment Details | Suggested Remmedy | Name | Vote | Resolution | Reason
1 | 0 | 1 | 19 |  | E | Missing Amendment text (change, insert, delete, replace) from 2009 IEEE Standards Style Manual clause 21.2. | Copy text (NOTE and editing instructions) from Clause 21.2 page 35 and place it before Clause 1 Overview | David Cypher | Approve | Accept
2 | 1.3 | 1 | 33 |  | E | Insert "(DO)" after downlink-only | Insert "(DO)" after downlink-only | David Cypher | Approve | Accept
3 | 3 | 2 | 10 |  | E | The numbering for placement of the new definitions is off by one (either high or low) | For simplicity 1) remove numbering and 2) change editing instruction to "Insert the following new definitions as appropriate (i.e., alphabetically)." | David Cypher | Approve | Accept
4 | 3.2a | 2 | 18 |  | E | Swap order of term | Downlink-only (DO) network | David Cypher | Approve | Accept
5 | 4 | 2 | 33 |  | E | As per the example in 2009 IEEE Standards Style Manual page 50, Annex B, clause 3.2, all should be in lower case | As per the example in 2009 IEEE Standards Style Manual page 50, Annex B, clause 3.2, all should be in lower case | David Cypher | Approve | Accept
6 | 4 | 2 | 34 |  | E | BCST is really not an acronym, since it is not used by itself anywhere. Instead it is used a part of a term and one would never spell out the term because it would produce another term. That is BCST_PROG_ID would not be the same as Broadcast_PROG_ID. No? | Delete | David Cypher | Approve | Accept
7 | 4 | 2 | 40 |  | E | MMP is not used in the amendment | Delete | David Cypher | Approve | Accept
8 | 4 | 2 | 41 |  | E | SD is not used in the amendment | Delete | David Cypher | Approve | Accept
9 | 4 | 2 | 43 |  | E | SM is not used in amendment | Delete | David Cypher | Approve | Accept
10 | 7.4.27.1.1 | 3 | 17 |  | E | First occurrence (in body) of DO needs to be spelled out as per 2009 IEEE Standards Style Manual Clause 10.6 page 17 | First occurrence of DO needs to be spelled out as per 2009 IEEE Standards Style Manual Clause 10.6 page 17 | David Cypher | Approve | Accept
11 | 7.4.27.1.3 | 4 | 4 |  | E | There is both an "a" and a plural form (actions) in this sentence, which do not agree. | Either remove the "a" or make action singular by removing the "s" | David Cypher | Approve | Accept
12 | 7.4.27.2.1 | 4 | 20 |  | E | Insert a "the" before the word, receipt | Insert a "the" before the word, receipt | David Cypher | Approve | Accept
19 | 0 | 2 | 65 |  | T | Shouldn't you have changes (additions) to clause 6.4.3.2.1 of 802.21-2008? For example new primitives to Table 7. | Shouldn't you have changes (additions) to clause 6.4.3.2.1 of 802.21-2008? For example new primitives to Table 7. | David Cypher | Approve | Superceded | see CID 33
14 | F.3.3 | 6 | 54 |  | E | First occurrence (in Annex) of URI needs to be spelled out as per 2009 IEEE Standards Style Manual Clause 10.6 page 17 | First occurrence of URI needs to be spelled out as per 2009 IEEE Standards Style Manual Clause 10.6 page 17 | David Cypher | Approve | Accept
15 | F.3.3 | 6 | 55 |  | E | First occurrence (in Annex) of DO needs to be spelled out as per 2009 IEEE Standards Style Manual Clause 10.6 page 17 | First occurrence of DO needs to be spelled out as per 2009 IEEE Standards Style Manual Clause 10.6 page 17 | David Cypher | Approve | Accept
16 | F.3.4 | 7 | 6 | Table F.4 | E | Missing superscript note a | Just add so it is the same as the original 802.21-2008 | David Cypher | Approve | Accept
17 | F.3.4 | 7 | 20 | Table F.4 | E | The additional text is not underlined (i.e., DVB, DMB, and MediaFLO) | Add underscore showing changes | David Cypher | Approve | Accept
20 | 0 | 2 | 65 |  | T | Shouldn't you have changes (additions) to clause 6.4.3.2.4 of 802.21-2008? | Shouldn't you have changes (additions) to clause 6.4.3.2.4 of 802.21-2008? | David Cypher | Approve | Accept
21 | 0 | 2 | 65 |  | T | Shouldn't you have changes (additions) to clause 6.5.4 of 802.21-2008? For example adding the new primitives to Table 10. | Shouldn't you have changes (additions) to clause 6.5.4 of 802.21-2008? For example adding the new primitives to Table 10. | David Cypher | Approve | Reject | we are not defining new information elements
22 | 0 | 3 | 3 |  | T | Shouldn't you have changes (additions) to clause 7.2 of 802.21-2008? For example adding the new primitives to Table 17. | Shouldn't you have changes (additions) to clause 7 of 802.21-2008? For example adding the new primitives to Table 17. | David Cypher | Approve | Superceded | see CID 34
25 | 3.1a | 2 | 14 |  | T | 3GPP and 3GPP are also mobile communication system. WiMAX and WiFi can be mobile or fixed communication system (WiMAX, WiFi) can be fixed or mobile communication. | The general communication network providing bidirectional transmission such as 802.3, 802.11, 802.16, 3GPP and 3GPP2. | Yoshihiro Ohba | Disapprove | Accept
84 | 3.1a | 2 | 13 |  | T | Definition of bidirectional network should be changed to characterize the 3GPP/PP2 and WiMAX/WiFi network appropriately. |  | Ajay Rajkumar | Disapprove | Superceded | see CID 25
23 | 1.3 | 1 | 35 |  | E |  | s/medias/media/. | Yoshihiro Ohba | Disapprove | Defer | Starting line may be wrong.
24 | 2 | 2 | 1 |  | E | It may not be appropriate to refer to 802.21-2008 since 802.2b will be eventually part of a revision of 802.21. | Remove the reference to 802.21-2008. | Yoshihiro Ohba | Disapprove | Defer | This needs a group discussion.
85 | 3.2a | 2 | 18 |  | T | Definition of Downlink-only should not contain examples. We should find another way to give examples |  | Ajay Rajkumar | Disapprove | Accept-Amended | The broadcasting network providing unidirectional transmission from the PoA to the user device, such as DVB-H, T-DMB, MediaFLO and ATSC-M/H.
86 | 3.37a | 2 | 21 |  | T | Find a better name for a Program |  | Ajay Rajkumar | Disapprove | Accept-Amended | 3.37a mutimedia program. An instance of certain content with some specific attributes, e.g. chapter 2 of a TV series. Replace the following acronym: MMP - Multimedia Program
87 | 3.38a | 2 | 25 |  | T | Find a better name for a service |  | Ajay Rajkumar | Disapprove | Accept-Amended | 3.41a multimedia service: A sequence of MMPs under the control of a content aggregator and provider, e.g. BBC One, BBC Two, etc.
26 | 3.41a | 2 | 24 |  | T | Why only content aggregator is mentioned and content provider is not mentioned here? | Mention both content provider and content agreegator. | Yoshihiro Ohba | Disapprove | Superceded | see CID 87
27 | 7.4.27 | 3 | 10 |  | T | It appears that MIH_Net_Bcst_HO_Commit is defined as an MIH command, however, there is no .response and .confirm primitives defined that is required to generate and receive a response frame. Note that a consist of request and response frames in 802.21-2008. | Add .response and .confirm primitives. | Yoshihiro Ohba | Disapprove | Accept-Amended | Update figure 17 from Baseline 802.21-2008 to show the remote .indication
33 | 7.4.27 | 3 | 10 |  | T | IEEE 802.21-2008 has Table 7 which defines MIH Commands. IEEE P802.21b D01 defines a new MIH Command, MIH_Net_Bcst_HO_Commit, and thus there is a need to have Table 7 which includes the new MIH Command as well as existing MIH Commands. | Reflect the changes by referring the corresponding contribution (DCN 21-10/0175r00). | Hongseok Jeon | Disapprove | Accept
34 | 7.4.27 | 3 | 10 |  | T | IEEE 802.21-2008 has Table 17 which defines MIH_SAP primitives. IEEE P802.21b D01 defines the new MIH_SAP primitive, MIH_Net_Bcst_HO_Commit, and thus there is a need to have Table 17 which includes the new MIH_SAP primitive as well as existing MIH_SAP primitives. | Reflect the changes by referring the corresponding contribution (DCN 21-10/0175r00). | Hongseok Jeon | Disapprove | Accept
71 | 7.4.27 | 3 | 10 |  | T | In general, the method of sending back a required uplink response to a downlink MIH message is not clear. If you are currently on a downlink only channel: Do you need for example to open an uplink channel on a bi-directional network to do this? Or are the MIH uplink responses not required when currently on a downlink only network? | Some text explaining the usage of this function/message and perhaps the sequence of events is needed in the draft | Juan Carlos Zuniga | Disapprove | Accept-Amended | Update section 7.4.27.1.1 to describe the fact that no response is needed for this message
31 | 7.4.27.1.1 | 3 | 17 |  | T | "This primitive is used to recommend a handover from the DO network to the bidirectional network based on the selected choices for candidate networks and PoAs." Can this command be also used for recommending a handover from DO only network to bidirectional network? | If the command can also be used for a handover from DO only network to bidirectional network, it should be clarified. | Yoshihiro Ohba | Disapprove | Accept-Amended | Update section 7.4.27.1.1 as follows: add the word "only" in line 18 before the word "from"; add a paragraph at the end specifying that for a HO in the reverse direction (i.e. Bidirectional to DO) a normal MIH_Net_HO_Commit command would be used
13 | 7.4.27.2.2 | 4 | 35 |  | T | The terms are not the same. One is LinkActionsList (with s) and the other is LinkActionList in the table (without s) and in 7.4.27.2.4 | Be consistent | David Cypher | Approve | Accept | Change all instances of LinkActionList to LinkActionsList (with an "s")
35 | 8.3.1 | 5 | 33 |  | E | "MIH Capability Discover Req" is not a exact MIH message name. | Change "MIH Capability Discover Req" to "MIH_Capability_Discover request". | Hongseok Jeon | Disapprove | Accept
36 | 8.3.1 | 5 | 38 |  | E | "MIH_Link_Get_Parameters_Req" is not a exact MIH meesage name. | Change "MIH_Link_Get_Parameters_Req" to "MIH_Link_Get_Parameters request". | Hongseok Jeon | Disapprove | Accept
37 | 8.3.1 | 5 | 39 |  | E | "MIH_Link_Configure_Thresholds_Req" is not a exact MIH message name. | Change "MIH_Link_Configure_Thresholds_Req" to "MIH_Link_Configure_Thresholds request". | Hongseok Jeon | Disapprove | Accept
38 | 8.3.1 | 5 | 41 |  | E | When we refer to Clause 8.6.3.23 in IEEE P802.21b D01, "MIH_Net_Bcst_HO_Commit Req" is not a exact MIH message name. | Change "MIH_Net_Bcst_HO_Commit Req" to "MIH_Net_Bcst_HO_Commit indication". | Hongseok Jeon | Disapprove | Accept
39 | 8.3.1 | 5 | 45 |  | E | "MIH_Push_Information_Ind" is not a exact MIH message name. | Change "MIH_Push_Information_Ind" to "MIH_Push_Information indication". | Hongseok Jeon | Disapprove | Accept
32 | 8.3.1 | 5 | 27 |  | T | What happens if no user is supporting a uplink to respond to the multicast request message? Does the command fail? | Describe the exact behavior on this corner case. | Yoshihiro Ohba | Disapprove | Accept | Change the following sentence: "Only users supporting a uplink to respond will send back the message response to the multicast request message" for "Only users supporting a uplink to respond shall send back the message response to the multicast request message, and users not supporting an uplink to respond shall not respond"
28 | 8.6.3.23 | 5 | 58 |  | T | MIH_Net_Bcst_HO_Commit is defined as a command but indication message is used for the command instead of request and response messages. | Use request and response messages instead of indication message. | Yoshihiro Ohba | Disapprove | Reject | The message does not require a response. Hence, indication is used
40 | 8.6.3.23 | 5 | 64 |  | T | The objective of MIH_Net_Bcst_HO_Commit indication message is to provide the intent to commit to a handover request from a DO network to a bidirectional network. This is a big difference from MIH_Net_HO_Commit request message. So, Clause 8.6.23 should clearly distinguish the objective of the MIH_Net_Bcst_HO_Commit indication message from the MIH_Net_HO_Commit request message. | Change to " ~ a possible handover to a specific link and PoA of the bidrectional network". | Hongseok Jeon | Disapprove | Accept-Amended | Change sentence to "This message is used by the MIHF on the DO network to recommend a handover from the DO to a specific link and PoA of the bidiractional network."
43 |  | ii |  |  | E | Copyright year needs to be changed from 2008 to 2010 | Change to 2010 | Clint Chaplin | Disapprove | Accept
44 | 1.5 | 1 | 49 |  | E | "medias" | "media" | Clint Chaplin | Disapprove | Accept
45 | 7.4.27.1.3 | 4 | 4 |  | E | "recommend a handover actions" | "recommend a handover action" | Clint Chaplin | Disapprove | Accept
46 | 8.3.1 | 5 | 26 |  | E | "like for discovering an MIH peer, or when there are multiple receivers for the message, like in a broadcast scenario. Only users supporting a uplink to respond will send back the message response to the multicast request message" | such as for discovering an MIH peer, or when there are multiple receivers for the message, such as in a broadcast scenario. Only users supporting a uplink will send back the message response to the multicast request message" | Clint Chaplin | Disapprove | Defer
41 | 8.6.3.23 | 6 | 1 |  | T | MIH_Net_Bcst_HO_Commit indication message is for multiple recievers which are wathching same program or same service. Therefore, it should use a multicast MIHF ID as its destination MIHF ID. | Replace "may" with "shall". | Hongseok Jeon | Disapprove | Accept-Amended | The requesting MIHF entity shall use a multicast MIHF ID to send this message.
42 | 8.6.3.23 | 6 | 11 |  | T | Figure of MIH_Net_Bcst_HO_Commit indication message has a wrong destination identifier. | Change "sending MIHF ID" to "receiving MIHF ID". | Hongseok Jeon | Disapprove | Accept
47 | Annex F | 249 |  | F.20 | T | Include new .21b commands into MIH_CMD_LIST | Include them | Johannes Lessmann | Disapprove | Accept | Update the bitmap list with Bit 5 value for the MIH_Net_Bcst_HO_Commit command
50 | 1.3 | 1 | 32 |  | E | There are two "and" in this sentence. The first "and" before "both wired and wireless" is not needed. |  | Anthony Chan | Approve | Accept
51 | 1.3 | 1 | 49 |  | E | Same as above: There are two "and" in this sentence. |  | Anthony Chan | Approve | Accept
52 | 1.5 | 1 | 47 |  | E | lin-klayer --> link-layer |  | Anthony Chan | Approve | Accept
53 | 7.4.27.1.2 | 3 | 64 | table | E | Hyphenate "network controlled" to be consistent with 7.4.27.2.1 on page 4 line 18 |  | Anthony Chan | Approve | Accept
54 | 7.4.27.2.2 | 4 | 64 | table | E | same as above |  | Anthony Chan | Approve | Accept
55 | 7.2.27.1.3 | 4 | 5 |  | E | Do you mean: "will no longer be available"? |  | Anthony Chan | Approve | Accept
56 | F.3.3 | 6 | 56 | table | E | same as above |  | Anthony Chan | Approve | Accept
57 | F.3.3 | 6 | 57 | table | E | same as above |  | Anthony Chan | Approve | Accept
58 | 8.3.1 | 5 | 26 |  | E | Consider rewriting as: A multicast MIHF ID can be used when the destination MIHF ID is not known to a source, such as in MIHF peer discovering or in a broadcast senario. |  | Anthony Chan | Approve | Superceded | see CID 46
59 | 8.6.3.23 | 7 | 26 | F.4 | E | Please check whether type of "cast" is in correct usage of the word "cast." If not, consider rewriting to: "Indicates if the link is carrying a multicast or broadcast data flow" |  | Anthony Chan | Approve | Defer
60 | 8.6.3.23 | 7 | 35 | F.4 | E | Please check whether you are really referring to "unicast" as a "link type" |  | Anthony Chan | Approve | Defer
61 | 3.2a | 2 | 18 |  | E | Only mobile broadcasting technologies are considered but no non-mobile ones such as DVB-T | Remove mobile term | Antonio de la Oliva | Disapprove | Accept
62 | 7.4.27.1.2 | 3 | 52 |  | E | LinkType is not a list although the primitive provides a list of target networks | Make it a list | Antonio de la Oliva | Disapprove | Defer
63 | 7.4.27.2.1 | 4 | 18 |  | E | The text seems to say that the primitive differentiates between network initiated and network assisted but there is not such a parameter in the primtiive | Rewrite the description without the type of mobility | Antonio de la Oliva | Disapprove | Accept
64 | 7.4.27.2.2 | 4 | 52 |  | E | LinkType is not a list although the primitive provides a list of target networks | Make it a list | Antonio de la Oliva | Disapprove | Defer
65 | 8.3.1 | 5 | 27 |  | E | Correct a uplink to an uplink | Correct it | Antonio de la Oliva | Disapprove | Accept
66 | 8.6.3.23 | 5 | 58 |  | E | Should be request instead of indication? | Correct it | Antonio de la Oliva | Disapprove | Defer
48 | Annex F | 229 |  | F.4 | T | The Link_ID also identifies an interface, not only a Link not connected to the peer | document on IEEE mentor with DCN 176 | Johannes Lessmann | Disapprove | Defer | Update contribution with a Link ID definition including interface ID
67 | Annex F | 249 |  | F.20 | T | Include new .21b commands into MIH_CMD_LIST | Include them | Antonio de la Oliva | Disapprove | Superceded | see CID 47
68 | Annex F | 229 |  | F.4 | T | The Link_ID also identifies an interface, not only a Link not connected to the peer | DCN-176 (21-10-0176-02-bcst_radio_configuration_proposal) | Antonio de la Oliva | Disapprove | Defer
30 | Annex L | 8 | 56 | Table L.2 | T | Broadcast program ID and Broadcast service ID TLVs are not used in the document. | Remove the two TLVs. | Yoshihiro Ohba | Disapprove
18 | F.3.4 | 7 | 35 | Table F.4 | T | Wrong usage of the SEQUENCE, which means item is present (not optional) | Change CAST_TYPE (optional) to CHOICE (CAST_TYPE, NULL) | David Cypher | Approve
29 | F.3.4 | 7 | 31 |  | T | There is no "(option)" allowed in SEQUENCE data type. Also, modifying LINK_TYPE can affect interoperability because this data type is used by distinction between broadcast and multicast can be better made in LINK_TYPE values. | Remove CAST_TYPE and add the following LINK_TYPE values.: 40 - DVB broadcast, 41 - DVB multicast, 42 - DMB broadcast, 43 - DMB multicast, 44 - MediaFLO broadcast, 45 - MediaFLO multicast. | Yoshihiro Ohba | Disapprove
79 | F.3.4 | 7 | 29 | Table F.4 | T | A cast type Unicast has no number assigned. | assign "3: Unicast" | Christian Niephaus | Disapprove
74 | 1.5 | 1 | 47 | N/A | E | hyphenation of "link-layer" is wrong, should be "link-layer" instead of "lin-klayer" |  | Christian Niephaus | Disapprove | Accept
75 | 7.4.27.1.4 | 4 | 10 | N/A | E | The term "return" in the sentence is misleading since it implies that the remote MIHF will send the MIH_Net_Bcast_HO_Commit indication message back to the sending MIH User. | rephrase the sentence, e.g. "Upon receipt of this primitive, the MIHF on the DO network generates and sends and MIH_Net_Bcast_HO_Commit request message to the remote MIHF. The remote MIHF forwards the request as an indication to the MIH users. | Christian Niephaus | Disapprove | Accept-Amended | Upon receipt of this primitive, the MIHF on the DO network generates and sends and MIH_Net_Bcast_HO_Commit indication message to the remote MIHF. The remote MIHF forwards the indication as an indication to the MIH users.
76 | 7.4.27.2.1 | 4 | 20 | N/A | E | "...result of receipt of an MIH_Net_Bcst_HO_Commit indication…" should be "...result of receipt of an MIH_Net_Bcast_HO_Commit request…" |  | Christian Niephaus | Disapprove | Defer
77 | 7.4.27.2.3 | 5 | 3 | N/A | E | "… upon receiving an MIH_Net_Bcst_HO_Commit indication … " should be "… upon receiving an MIH_Net_Bcst_HO_Commit request ..." |  | Christian Niephaus | Disapprove | Defer
78 | 8.6.3.23 | 5 | 58 | N/A | E | Either in line 58/59 it has to be " MIH_Net_Bcst_HO_Commit request" instead of "… indication" or the reference in line 61 has to be changed to 7.4.27.2. In the former case the Opcode of the message (page 6/line 6) needs to be changed from 3 to 1. |  | Christian Niephaus | Disapprove | Defer
80 | F.3.4 | 7 | 29 | Table F.4 | T | The difference between Broadcast and Multicast is not clear. | Add a definition of Broadcast and Multicast | Christian Niephaus | Disapprove
72 | General | NA | NA |  | T | The concept of link as defined in the baseline specification does not apply to broadcast technologies. Definition of interface is probably needed | Add definitions for Local Interface, point-to-point and point-to-multipoint links. For backwards compatibility it is probably better to add on top of the current link definitions and keep the same data type names | Juan Carlos Zuniga | Disapprove
73 | General | NA | NA |  | T | In order to maintain a session on a broadcast technology, some extra information is needed. | Add means to convey radio channel configuration and content definition | Juan Carlos Zuniga | Disapprove
81 | N/A | N/A | N/A | N/A | T | An (informative) Annex C.7 showing the sequence diagram of a Network initiated Bcst Handover, comparable to Annex C.1 of 802.21, might be useful. | Create a sequence diagramm comparable to Figure C.1 of 802.21 for Bcst Handover | Christian Niephaus | Disapprove
82 | N/A | N/A | N/A | N/A | T | No radio configuration is present in the specification, required to switch to the appropriate channel | DCN-176 | Christian Niephaus | Disapprove | Defer
83 | N/A | N/A | N/A | N/A | T | The functionality included for providing sensing is not enough and it is required in order to check for channels and new services | DCN-177 | Christian Niephaus | Disapprove | Defer
49 |  |  |  |  | T | No radio configuration is present in the specification, required to switch to the appropriate channel | document on IEEE mentor with DCN 176 | Johannes Lessmann | Disapprove | Defer
69 |  |  |  |  | T | No radio configuration is present in the specification, required to switch to the appropriate channel | DCN-176 (21-10-0176-02-bcst_radio_configuration_proposal) | Antonio de la Oliva | Disapprove | Defer
70 |  |  |  |  | T | No sensing present on the specification, it is required to know if the channel is free | DCN-177 (21-10-0177-00-bcst_sensing) | Antonio de la Oliva | Disapprove | Defer
Note on K5: Juan Carlos Zuniga: Resolution: - Accept - Reject - Defer - Supersed