## Comment Form
OFFICIAL COMMENT FORM FOR LETTER BALLOT #4:
Working Group Letter Ballot on "Should IEEE P802.21b D01 be forwarded to Sponsor Ballot?"
| Ballot Opens: Mon Aug 9, 2010 at 23:59 ET, USA (11:59PM) |  |  |  |  | Compiled Comments
Ballot Closes: Wed Sept 8, 2010 at 23:59 (11:59PM) AOE
CID | Clause Number | Starting Page Number | Starting Line Number | Figure or Table Number (if applicable) | Comment Type (Editorial (E) or Technical (T)) (Note: Technical Comments require suggested Remmedy) | Comment Details | Suggested Remmedy | Name | Vote | Resolution | Reason
1 | 0 | 1 | 19 |  | E | Missing Amendment text (change, insert, delete, replace) from 2009 IEEE Standards Style Manual clause 21.2. | Copy text (NOTE and editing instructions) from Clause 21.2 page 35 and place it before Clause 1 Overview | David Cypher | Approve | Accept
2 | 1.3 | 1 | 33 |  | E | Insert "(DO)" after downlink-only | Insert "(DO)" after downlink-only | David Cypher | Approve | Accept
3 | 3 | 2 | 10 |  | E | The numbering for placement of the new definitions is off by one (either high or low) | For simplicity 1) remove numbering and 2) change editing instruction to "Insert the following new definitions as appropriate (i.e., alphabetically)." | David Cypher | Approve | Accept
4 | 3.2a | 2 | 18 |  | E | Swap order of term | Downlink-only (DO) network | David Cypher | Approve | Accept
5 | 4 | 2 | 33 |  | E | As per the example in 2009 IEEE Standards Style Manual page 50, Annex B, clause 3.2, all should be in lower case | As per the example in 2009 IEEE Standards Style Manual page 50, Annex B, clause 3.2, all should be in lower case | David Cypher | Approve | Accept
6 | 4 | 2 | 34 |  | E | BCST is really not an acronym, since it is not used by itself anywhere. Instead it is used a part of a term and one would never spell out the term because it would produce another term. That is BCST_PROG_ID would not be the same as Broadcast_PROG_ID. No? | Delete | David Cypher | Approve | Accept
7 | 4 | 2 | 40 |  | E | MMP is not used in the amendment | Delete | David Cypher | Approve | Accept
8 | 4 | 2 | 41 |  | E | SD is not used in the amendment | Delete | David Cypher | Approve | Accept
9 | 4 | 2 | 43 |  | E | SM is not used in amendment | Delete | David Cypher | Approve | Accept
10 | 7.4.27.1.1 | 3 | 17 |  | E | First occurrence (in body) of DO needs to be spelled out as per 2009 IEEE Standards Style Manual Clause 10.6 page 17 | First occurrence of DO needs to be spelled out as per 2009 IEEE Standards Style Manual Clause 10.6 page 17 | David Cypher | Approve | Accept
11 | 7.4.27.1.3 | 4 | 4 |  | E | There is both an "a" and a plural form (actions) in this sentence, which do not agree. | Either remove the "a" or make action singular by removing the "s" | David Cypher | Approve | Accept
12 | 7.4.27.2.1 | 4 | 20 |  | E | Insert a "the" before the word, receipt | Insert a "the" before the word, receipt | David Cypher | Approve | Accept
19 | 0 | 2 | 65 |  | T | Shouldn't you have changes (additions) to clause 6.4.3.2.1 of 802.21-2008? For example new primitives to Table 7. | Shouldn't you have changes (additions) to clause 6.4.3.2.1 of 802.21-2008? For example new primitives to Table 7. | David Cypher | Approve | Superceded | see CID 33
14 | F.3.3 | 6 | 54 |  | E | First occurrence (in Annex) of URI needs to be spelled out as per 2009 IEEE Standards Style Manual Clause 10.6 page 17 | First occurrence of URI needs to be spelled out as per 2009 IEEE Standards Style Manual Clause 10.6 page 17 | David Cypher | Approve | Accept
15 | F.3.3 | 6 | 55 |  | E | First occurrence (in Annex) of DO needs to be spelled out as per 2009 IEEE Standards Style Manual Clause 10.6 page 17 | First occurrence of DO needs to be spelled out as per 2009 IEEE Standards Style Manual Clause 10.6 page 17 | David Cypher | Approve | Accept
16 | F.3.4 | 7 | 6 | Table F.4 | E | Missing superscript note a | Just add so it is the same as the original 802.21-2008 | David Cypher | Approve | Accept
17 | F.3.4 | 7 | 20 | Table F.4 | E | The additional text is not underlined (i.e., DVB, DMB, and MediaFLO) | Add underscore showing changes | David Cypher | Approve | Accept
20 | 0 | 2 | 65 |  | T | Shouldn't you have changes (additions) to clause 6.4.3.2.4 of 802.21-2008? | Shouldn't you have changes (additions) to clause 6.4.3.2.4 of 802.21-2008? | David Cypher | Approve | Accept
21 | 0 | 2 | 65 |  | T | Shouldn't you have changes (additions) to clause 6.5.4 of 802.21-2008? For example adding the new primitives to Table 10. | Shouldn't you have changes (additions) to clause 6.5.4 of 802.21-2008? For example adding the new primitives to Table 10. | David Cypher | Approve | Reject | we are not defining new information elements
22 | 0 | 3 | 3 |  | T | Shouldn't you have changes (additions) to clause 7.2 of 802.21-2008? For example adding the new primitives to Table 17. | Shouldn't you have changes (additions) to clause 7 of 802.21-2008? For example adding the new primitives to Table 17. | David Cypher | Approve | Superceded | see CID 34
25 | 3.1a | 2 | 14 |  | T | 3GPP and 3GPP are also mobile communication system. WiMAX and WiFi can be mobile or fixed communication system (WiMAX, WiFi) can be fixed or mobile communication. | The general communication network providing bidirectional transmission such as 802.3, 802.11, 802.16, 3GPP and 3GPP2. | Yoshihiro Ohba | Disapprove | Accept
84 | 3.1a | 2 | 13 |  | T | Definition of bidirectional network should be changed to characterize the 3GPP/PP2 and WiMAX/WiFi network appropriately. |  | Ajay Rajkumar | Disapprove | Superceded | see CID 25
23 | 1.3 | 1 | 35 |  | E |  | s/medias/media/. | Yoshihiro Ohba | Disapprove | Accept | Correct line nubmer is 49.
24 | 2 | 2 | 1 |  | E | It may not be appropriate to refer to 802.21-2008 since 802.2b will be eventually part of a revision of 802.21. | Remove the reference to 802.21-2008. | Yoshihiro Ohba | Disapprove | Reject | 802.21-2008 is the published specification that 802.21b is amending.
85 | 3.2a | 2 | 18 |  | T | Definition of Downlink-only should not contain examples. We should find another way to give examples |  | Ajay Rajkumar | Disapprove | Accept-Amended | The broadcasting network providing unidirectional transmission from the PoA to the user device, such as DVB-H, T-DMB, MediaFLO and ATSC-M/H.
86 | 3.37a | 2 | 21 |  | T | Find a better name for a Program |  | Ajay Rajkumar | Disapprove | Accept-Amended | Use the followong definition: "3.37a mutimedia program. An instance of certain content with some specific attributes, e.g. chapter 2 of a TV series." and update troughout the document as required Replace the following acronym: MMP - Multimedia Program
87 | 3.38a | 2 | 25 |  | T | Find a better name for a service |  | Ajay Rajkumar | Disapprove | Accept-Amended | 3.41a multimedia service: A sequence of MMPs under the control of a content aggregator and provider, e.g. BBC One, BBC Two, etc.
26 | 3.41a | 2 | 24 |  | T | Why only content aggregator is mentioned and content provider is not mentioned here? | Mention both content provider and content agreegator. | Yoshihiro Ohba | Disapprove | Superceded | see CID 87
27 | 7.4.27 | 3 | 10 |  | T | It appears that MIH_Net_Bcst_HO_Commit is defined as an MIH command, however, there is no .response and .confirm primitives defined that is required to generate and receive a response frame. Note that a consist of request and response frames in 802.21-2008. | Add .response and .confirm primitives. | Yoshihiro Ohba | Disapprove | Accept-Amended | Update figure 17 from Baseline 802.21-2008 to show the remote .indication
33 | 7.4.27 | 3 | 10 |  | T | IEEE 802.21-2008 has Table 7 which defines MIH Commands. IEEE P802.21b D01 defines a new MIH Command, MIH_Net_Bcst_HO_Commit, and thus there is a need to have Table 7 which includes the new MIH Command as well as existing MIH Commands. | Reflect the changes by referring the corresponding contribution (DCN 21-10/0175r00). | Hongseok Jeon | Disapprove | Accept
34 | 7.4.27 | 3 | 10 |  | T | IEEE 802.21-2008 has Table 17 which defines MIH_SAP primitives. IEEE P802.21b D01 defines the new MIH_SAP primitive, MIH_Net_Bcst_HO_Commit, and thus there is a need to have Table 17 which includes the new MIH_SAP primitive as well as existing MIH_SAP primitives. | Reflect the changes by referring the corresponding contribution (DCN 21-10/0175r00). | Hongseok Jeon | Disapprove | Accept
71 | 7.4.27 | 3 | 10 |  | T | In general, the method of sending back a required uplink response to a downlink MIH message is not clear. If you are currently on a downlink only channel: Do you need for example to open an uplink channel on a bi-directional network to do this? Or are the MIH uplink responses not required when currently on a downlink only network? | Some text explaining the usage of this function/message and perhaps the sequence of events is needed in the draft | Juan Carlos Zuniga | Disapprove | Accept-Amended | Update section 7.4.27.1.1 to describe the fact that no response is needed for this message
31 | 7.4.27.1.1 | 3 | 17 |  | T | "This primitive is used to recommend a handover from the DO network to the bidirectional network based on the selected choices for candidate networks and PoAs." Can this command be also used for recommending a handover from DO only network to bidirectional network? | If the command can also be used for a handover from DO only network to bidirectional network, it should be clarified. | Yoshihiro Ohba | Disapprove | Accept-Amended | Update section 7.4.27.1.1 as follows: add the word "only" in line 18 before the word "from"; add a paragraph at the end specifying that for a HO in the reverse direction (i.e. Bidirectional to DO) a normal MIH_Net_HO_Commit command would be used
13 | 7.4.27.2.2 | 4 | 35 |  | T | The terms are not the same. One is LinkActionsList (with s) and the other is LinkActionList in the table (without s) and in 7.4.27.2.4 | Be consistent | David Cypher | Approve | Accept | Change all instances of LinkActionList to LinkActionsList (with an "s")
35 | 8.3.1 | 5 | 33 |  | E | "MIH Capability Discover Req" is not a exact MIH message name. | Change "MIH Capability Discover Req" to "MIH_Capability_Discover request". | Hongseok Jeon | Disapprove | Accept
36 | 8.3.1 | 5 | 38 |  | E | "MIH_Link_Get_Parameters_Req" is not a exact MIH meesage name. | Change "MIH_Link_Get_Parameters_Req" to "MIH_Link_Get_Parameters request". | Hongseok Jeon | Disapprove | Accept
37 | 8.3.1 | 5 | 39 |  | E | "MIH_Link_Configure_Thresholds_Req" is not a exact MIH message name. | Change "MIH_Link_Configure_Thresholds_Req" to "MIH_Link_Configure_Thresholds request". | Hongseok Jeon | Disapprove | Accept
38 | 8.3.1 | 5 | 41 |  | E | When we refer to Clause 8.6.3.23 in IEEE P802.21b D01, "MIH_Net_Bcst_HO_Commit Req" is not a exact MIH message name. | Change "MIH_Net_Bcst_HO_Commit Req" to "MIH_Net_Bcst_HO_Commit indication". | Hongseok Jeon | Disapprove | Accept
39 | 8.3.1 | 5 | 45 |  | E | "MIH_Push_Information_Ind" is not a exact MIH message name. | Change "MIH_Push_Information_Ind" to "MIH_Push_Information indication". | Hongseok Jeon | Disapprove | Accept
32 | 8.3.1 | 5 | 27 |  | T | What happens if no user is supporting a uplink to respond to the multicast request message? Does the command fail? | Describe the exact behavior on this corner case. | Yoshihiro Ohba | Disapprove | Accept | Change the following sentence: "Only users supporting a uplink to respond will send back the message response to the multicast request message" for "Only users supporting a uplink to respond shall send back the message response to the multicast request message, and users not supporting an uplink to respond shall not respond"
28 | 8.6.3.23 | 5 | 58 |  | T | MIH_Net_Bcst_HO_Commit is defined as a command but indication message is used for the command instead of request and response messages. | Use request and response messages instead of indication message. | Yoshihiro Ohba | Disapprove | Reject | The message does not require a response. Hence, indication is used
40 | 8.6.3.23 | 5 | 64 |  | T | The objective of MIH_Net_Bcst_HO_Commit indication message is to provide the intent to commit to a handover request from a DO network to a bidirectional network. This is a big difference from MIH_Net_HO_Commit request message. So, Clause 8.6.23 should clearly distinguish the objective of the MIH_Net_Bcst_HO_Commit indication message from the MIH_Net_HO_Commit request message. | Change to " ~ a possible handover to a specific link and PoA of the bidrectional network". | Hongseok Jeon | Disapprove | Accept-Amended | Change sentence to "This message is used by the MIHF on the DO network to recommend a handover from the DO to a specific link and PoA of the bidiractional network."
43 |  | ii |  |  | E | Copyright year needs to be changed from 2008 to 2010 | Change to 2010 | Clint Chaplin | Disapprove | Accept
44 | 1.5 | 1 | 49 |  | E | "medias" | "media" | Clint Chaplin | Disapprove | Accept
45 | 7.4.27.1.3 | 4 | 4 |  | E | "recommend a handover actions" | "recommend a handover action" | Clint Chaplin | Disapprove | Accept
46 | 8.3.1 | 5 | 26 |  | E | "like for discovering an MIH peer, or when there are multiple receivers for the message, like in a broadcast scenario. Only users supporting a uplink to respond will send back the message response to the multicast request message" | such as for discovering an MIH peer, or when there are multiple receivers for the message, such as in a broadcast scenario. Only users supporting a uplink will send back the message response to the multicast request message" | Clint Chaplin | Disapprove | Accept-Amended | such as for discovering an MIH peer, or when there are multiple receivers for the message, such as in a broadcast scenario. Only users supporting an uplink will send back the message response to the multicast request message"
41 | 8.6.3.23 | 6 | 1 |  | T | MIH_Net_Bcst_HO_Commit indication message is for multiple recievers which are wathching same program or same service. Therefore, it should use a multicast MIHF ID as its destination MIHF ID. | Replace "may" with "shall". | Hongseok Jeon | Disapprove | Accept-Amended | The requesting MIHF entity shall use a multicast MIHF ID to send this message.
42 | 8.6.3.23 | 6 | 11 |  | T | Figure of MIH_Net_Bcst_HO_Commit indication message has a wrong destination identifier. | Change "sending MIHF ID" to "receiving MIHF ID". | Hongseok Jeon | Disapprove | Accept
47 | Annex F | 249 |  | F.20 | T | Include new .21b commands into MIH_CMD_LIST | Include them | Johannes Lessmann | Disapprove | Accept | Update the bitmap list with Bit 5 value for the MIH_Net_Bcst_HO_Commit command
50 | 1.3 | 1 | 32 |  | E | There are two "and" in this sentence. The first "and" before "both wired and wireless" is not needed. |  | Anthony Chan | Approve | Accept
51 | 1.3 | 1 | 49 |  | E | Same as above: There are two "and" in this sentence. |  | Anthony Chan | Approve | Accept
52 | 1.5 | 1 | 47 |  | E | lin-klayer --> link-layer |  | Anthony Chan | Approve | Accept
53 | 7.4.27.1.2 | 3 | 64 | table | E | Hyphenate "network controlled" to be consistent with 7.4.27.2.1 on page 4 line 18 |  | Anthony Chan | Approve | Accept
54 | 7.4.27.2.2 | 4 | 64 | table | E | same as above |  | Anthony Chan | Approve | Accept
55 | 7.2.27.1.3 | 4 | 5 |  | E | Do you mean: "will no longer be available"? |  | Anthony Chan | Approve | Accept
56 | F.3.3 | 6 | 56 | table | E | same as above |  | Anthony Chan | Approve | Accept
57 | F.3.3 | 6 | 57 | table | E | same as above |  | Anthony Chan | Approve | Accept
58 | 8.3.1 | 5 | 26 |  | E | Consider rewriting as: A multicast MIHF ID can be used when the destination MIHF ID is not known to a source, such as in MIHF peer discovering or in a broadcast senario. |  | Anthony Chan | Approve | Superceded | see CID 46
59 | 8.6.3.23 | 7 | 26 | F.4 | E | Please check whether type of "cast" is in correct usage of the word "cast." If not, consider rewriting to: "Indicates if the link is carrying a multicast or broadcast data flow" |  | Anthony Chan | Approve | Accept-Amended | Replace "Represented the type of cast of the link" with "Indicates if the link is carrying a multicast or broadcast data flow"
60 | 8.6.3.23 | 7 | 35 | F.4 | E | Please check whether you are really referring to "unicast" as a "link type" |  | Anthony Chan | Approve | Reject | When CAST_TYPE is not used, the default link type is unicast.
61 | 3.2a | 2 | 18 |  | E | Only mobile broadcasting technologies are considered but no non-mobile ones such as DVB-T | Remove mobile term | Antonio de la Oliva | Disapprove | Accept
62 | 7.4.27.1.2 | 3 | 52 |  | E | LinkType is not a list although the primitive provides a list of target networks | Make it a list | Antonio de la Oliva | Disapprove | Accept-Amended | Rewrite TargetNetworkInfoList description in the request as "This list contains information of recommended target networks of type LinkType for assisting the mobile node to perform handover." and also change description in MIH_Net_HO_Commit.
63 | 7.4.27.2.1 | 4 | 18 |  | E | The text seems to say that the primitive differentiates between network initiated and network assisted but there is not such a parameter in the primtiive | Rewrite the description without the type of mobility | Antonio de la Oliva | Disapprove | Accept
64 | 7.4.27.2.2 | 4 | 52 |  | E | LinkType is not a list although the primitive provides a list of target networks | Make it a list | Antonio de la Oliva | Disapprove | Accept-Amended | Rewrite TargetNetworkInfoList description in the indication as "This list contains information of recommended target networks of type LinkType for assisting the mobile node to perform handover." and also change description in MIH_Net_HO_Commit.
65 | 8.3.1 | 5 | 27 |  | E | Correct a uplink to an uplink | Correct it | Antonio de la Oliva | Disapprove | Accept
66 | 8.6.3.23 | 5 | 58 |  | E | Should be request instead of indication? | Correct it | Antonio de la Oliva | Disapprove | Reject | see CID 27
48 | Annex F | 229 |  | F.4 | T | The Link_ID also identifies an interface, not only a Link not connected to the peer | document on IEEE mentor with DCN 176 | Johannes Lessmann | Disapprove | Accept | Update document as per 21-10-0176-04-bcst-radio-configuration-comments
67 | Annex F | 249 |  | F.20 | T | Include new .21b commands into MIH_CMD_LIST | Include them | Antonio de la Oliva | Disapprove | Superceded | see CID 47
68 | Annex F | 229 |  | F.4 | T | The Link_ID also identifies an interface, not only a Link not connected to the peer | DCN-176 (21-10-0176-02-bcst_radio_configuration_proposal) | Antonio de la Oliva | Disapprove | Superceded | see CID 48
30 | Annex L | 8 | 56 | Table L.2 | T | Broadcast program ID and Broadcast service ID TLVs are not used in the document. | Remove the two TLVs. | Yoshihiro Ohba | Disapprove | Reject | GROUP_INFO uses the parameters
18 | F.3.4 | 7 | 35 | Table F.4 | T | Wrong usage of the SEQUENCE, which means item is present (not optional) | Change CAST_TYPE (optional) to CHOICE (CAST_TYPE, NULL) | David Cypher | Approve | Superceded | see CID 29
29 | F.3.4 | 7 | 31 |  | T | There is no "(option)" allowed in SEQUENCE data type. Also, modifying LINK_TYPE can affect interoperability because this data type is used by distinction between broadcast and multicast can be better made in LINK_TYPE values. | Remove CAST_TYPE and add the following LINK_TYPE values.: 40 - DVB broadcast, 41 - DVB multicast, 42 - DMB broadcast, 43 - DMB multicast, 44 - MediaFLO broadcast, 45 - MediaFLO multicast. | Yoshihiro Ohba | Disapprove | Accept-Amended | Remove CAST_TYPE, but do not add any new values, Change current values to: 40: DVB; 41: T-DMB; 42: MediaFLO
79 | F.3.4 | 7 | 29 | Table F.4 | T | A cast type Unicast has no number assigned. | assign "3: Unicast" | Christian Niephaus | Disapprove | Superceded | see CID 29
74 | 1.5 | 1 | 47 | N/A | E | hyphenation of "link-layer" is wrong, should be "link-layer" instead of "lin-klayer" |  | Christian Niephaus | Disapprove | Accept
75 | 7.4.27.1.4 | 4 | 10 | N/A | E | The term "return" in the sentence is misleading since it implies that the remote MIHF will send the MIH_Net_Bcast_HO_Commit indication message back to the sending MIH User. | rephrase the sentence, e.g. "Upon receipt of this primitive, the MIHF on the DO network generates and sends and MIH_Net_Bcast_HO_Commit request message to the remote MIHF. The remote MIHF forwards the request as an indication to the MIH users. | Christian Niephaus | Disapprove | Accept-Amended | Upon receipt of this primitive, the MIHF on the DO network generates and sends and MIH_Net_Bcast_HO_Commit indication message to the remote MIHF. The remote MIHF forwards the indication as an indication to the MIH users.
76 | 7.4.27.2.1 | 4 | 20 | N/A | E | "...result of receipt of an MIH_Net_Bcst_HO_Commit indication…" should be "...result of receipt of an MIH_Net_Bcast_HO_Commit request…" |  | Christian Niephaus | Disapprove | Reject | see CID 27
77 | 7.4.27.2.3 | 5 | 3 | N/A | E | "… upon receiving an MIH_Net_Bcst_HO_Commit indication … " should be "… upon receiving an MIH_Net_Bcst_HO_Commit request ..." |  | Christian Niephaus | Disapprove | Reject | see CID 27
78 | 8.6.3.23 | 5 | 58 | N/A | E | Either in line 58/59 it has to be " MIH_Net_Bcst_HO_Commit request" instead of "… indication" or the reference in line 61 has to be changed to 7.4.27.2. In the former case the Opcode of the message (page 6/line 6) needs to be changed from 3 to 1. |  | Christian Niephaus | Disapprove | Reject | That primitive causing this indication message is the request.
80 | F.3.4 | 7 | 29 | Table F.4 | T | The difference between Broadcast and Multicast is not clear. | Add a definition of Broadcast and Multicast | Christian Niephaus | Disapprove | Superceded | see CID 29
72 | General | NA | NA |  | T | The concept of link as defined in the baseline specification does not apply to broadcast technologies. Definition of interface is probably needed | Add definitions for Local Interface, point-to-point and point-to-multipoint links. For backwards compatibility it is probably better to add on top of the current link definitions and keep the same data type names | Juan Carlos Zuniga | Disapprove | Superceded | see CID 29
73 | General | NA | NA |  | T | In order to maintain a session on a broadcast technology, some extra information is needed. | Add means to convey radio channel configuration and content definition | Juan Carlos Zuniga | Disapprove | Superceded | see CID 48
81 | N/A | N/A | N/A | N/A | T | An (informative) Annex C.7 showing the sequence diagram of a Network initiated Bcst Handover, comparable to Annex C.1 of 802.21, might be useful. | Create a sequence diagramm comparable to Figure C.1 of 802.21 for Bcst Handover | Christian Niephaus | Disapprove | Reject | Although we agree in principle, we need a contribution with this specific diagram showing the exact sequence
82 | N/A | N/A | N/A | N/A | T | No radio configuration is present in the specification, required to switch to the appropriate channel | DCN-176 | Christian Niephaus | Disapprove | Superceded | see CID 48
83 | N/A | N/A | N/A | N/A | T | The functionality included for providing sensing is not enough and it is required in order to check for channels and new services | DCN-177 | Christian Niephaus | Disapprove | Reject | Not clear whether this funcitonality should be covered by a new action or by LINK SCAN. Some explanation would be needed to avoid confusion. Also, the response name "probe" makes it confusing compared to 802.11 active scan
49 |  |  |  |  | T | No radio configuration is present in the specification, required to switch to the appropriate channel | document on IEEE mentor with DCN 176 | Johannes Lessmann | Disapprove | Superceded | see CID 48
69 |  |  |  |  | T | No radio configuration is present in the specification, required to switch to the appropriate channel | DCN-176 (21-10-0176-02-bcst_radio_configuration_proposal) | Antonio de la Oliva | Disapprove | Superceded | see CID 48
70 |  |  |  |  | T | No sensing present on the specification, it is required to know if the channel is free | DCN-177 (21-10-0177-00-bcst_sensing) | Antonio de la Oliva | Disapprove | Superceded | see CID 83
Note on K5: Juan Carlos Zuniga: Resolution: - Accept - Reject - Defer - Supersed