## Comment Form
OFFICIAL COMMENT FORM FOR LETTER BALLOT #4a:
Working Group Letter Ballot on "Should IEEE P802.21b D02 be forwarded to Sponsor Ballot?"
| Ballot Opens: Tue Nov 23, 2010 at 23:59 ET, USA (11:59PM) |  |  |  |  | Compiled Comments
Ballot Closes: Wed Dec 22, 2010 at 23:59 (11:59PM) AOE
CID | Clause Number | Starting Page Number | Starting Line Number | Figure or Table Number (if applicable) | Comment Type (Editorial (E) or Technical (T)) (Note: Technical Comments require suggested Remmedy) | Comment Details | Suggested Remmedy | Name | Vote | Resolution | Reason
1 | 7.3.15.3.2 | 6 | 62 |  | E | "Radio_Get_Capabilties" | "Radio_Get_Capabilities" | Clint Chaplin | Disapprove | Accept
2 | 7.4.28.3.2 | 13 | 26 |  | E | "CapabiltiesRequestList" | "CapabilitiesRequestList" | Clint Chaplin | Disapprove | Accept
3 | 7.4.30.2.3 | 16 | 48 |  | E | "An MIH user invokes this primitive when it wants to obtain the configuration a local or remote interface" | "An MIH user invokes this primitive when it wants to obtain the configuration of a local or remote interface" | Clint Chaplin | Disapprove | Accept
4 | 7.3.15.2 | 6 | 14 |  | T | Why are dedicated link sap primitives for discoverying radio capabilities needed while there are already Link_Capability_Discover primitives? | It is suggested to consider to add radio capability discovery attributes to existing Link_Capability_Discover primitives instead of defining Radio_Get_Capabilities primitives. | Yoshihiro, Ohba | Disapprove
5 | 7.3.16 | 7 | 28 |  | T | Why are dedicated link sap primitives for setting radio parameters needed while there are already Link_Action primitives? | It is suggested to consider to add radio parameter attributes to existing Link_Action primitives instead of defining Radio_Set_Parameters primitives. | Yoshihiro, Ohba | Disapprove
6 | 7.3.17 | 8 | 48 |  | T | Why are dedicated link sap primitives for getting radio parameters needed while there are already Link_Get_Parameters primitives? | It is suggested to consider to add radio parameter attributes to existing Link_Get_Parameters primitives instead of defining Radio_Get_Parameters primitives. | Yoshihiro, Ohba | Disapprove
7 | F3.3 | 25 | 18 | F.4 | T | Unit of frequency is missing. | s/Channel frequency/Channel frequency (Hz)/. | Yoshihiro, Ohba | Disapprove
8 | F3.3 | 25 | 23 | F.4 | T | BANDWIDTH data type is already defined in 802.21-2008 as UNSIGNED_INT(2) to carry a bandwidth value in kb/s. Why it should be redefined? | Consider reuse of exsiting BANDWIDTH data type as it is. | Yoshihiro, Ohba | Disapprove
9 | L | 27 | 45 | L.2 | T | BCST_PROG_ID and BCST_SERVICE_ID are undefined. | Define BCST_PROG_ID and BCST_SERVICE_ID. | Yoshihiro, Ohba | Disapprove
10 | L | 27 | 45 | L.2 | T | Broadcast program ID and Broadcast service ID TLVs do not seem to be used in any message. | Delete the TLVs if unused. | Yoshihiro, Ohba | Disapprove
11 | 1.5 | 2 | 10 |  | E | Are we providing any amendments to these technologies? If not, we should mention that this specification does not provide such extensions | Add a sentence to refect this | Subir Das | Disapprove | Defer
12 | 3 | 2 | 33 |  | E | All definitions must start with upper case letters. | Correct it | Subir Das | Disapprove | Defer |  | Editor's opinion: Reject. As per the example in 2009 IEEE Standards Style Manual page 19, all definition should be in lower case.
13 | 3 | 2 | 41 |  | E | I assume the content may be voice, data or video per multimedia definition. Would be better if we say 'content (e.g. voice , data or video)' | Add 'content (e.g. voice , data or video)' | Subir Das | Disapprove | Accept
14 | 4 | 2 | 62 |  | T | URI definition is not defined | Add the standard definition of URI | Subir Das | Disapprove
15 | 6.4.2 | 4 | 50 | Figure 17 | T | The 'or' part is not clear. Are we saying that there will be no lower layer interactions? What will the remote MIHF do after receiving the command for example, MIH_Net_Bcst_HO_Commit ? | Discuss and redraw the figure | Subir Das | Disapprove
16 | 6.4.3.2.4 | 5 | 30 |  | E | Is '***" the right way to mention this? Pl. check with WG or IEEE editor. | Follow their instructions. | Subir Das | Disapprove | Accept
17 | 7.2.3 | 5 | 59 | Table 17 & 7 | E | This description is different from Table 7 although this is better. Please be consistent. | Fix Table 7 | Subir Das | Disapprove | Accept
18 | 7.3.15.1 | 6 | 12 |  | T | When we say 'Interface'; is it for a single interface or multiple interfaces? Also how does it know which interface to request? Don't we need an interface identifier? The same applies for other primitives as well. Also check the sentence. It shoul be 'an' instead of 'a'. | Add Interface Identifier as a parameter | Subir Das | Disapprove
19 | 7.3.16.2.3 | 7 | 57 |  | T | What are the RADIO_CONFIG_PARAMETERS? It seems they are not defined | Define these parameters | Subir Das | Disapprove
20 | 7.4.27.1.1 | 10 | 20 |  | T | Is the reason as mentioned "This primitive needs no response frame from the MNs because the massive response frames from a group of MNs could waste link-layer resources" is the only reason or this is not possible for DO link | Discuss | Subir Das | Disapprove
21 | 7.4.27.1.2 | 10 | 59 |  | T | Does value '0' has any meaning here? If the handover is so immediate, the service may not be available before it received the command. I think value '0' does not have any practical implication. | Discuss and it may be a good idea to delete the '0' value | Subir Das | Disapprove
22 | 7.4.28.2.3 | 12 | 65 |  | T | It is important to mention that the invoking this primitive for remote interface in case of DO link is not possible. | Add a sentence to refect this | Subir Das | Disapprove
23 | 7.4.29.2.2 | 14 | 36 |  | T | It is important to mention that the invoking this primitive for remote interface in case of DO link is not possible. | Add a sentence to refect this | Subir Das | Disapprove
24 | 7.4.29.4.3 | 15 | 57 |  | T | I am not sure if we need this parameter. Is the status not sufficient? Is it conveying the configuration information more that what has been requested to set? | Discuss | Subir Das | Disapprove
25 | 7.4.30.2.2 | 16 | 26 |  | T | Parameter "InterfaceCurrentConfig or capabilities list " is missing? | Add this parameter | Subir Das | Disapprove
26 | 7.4.30.2.3 | 16 | 49 |  | T | Again it is necessary to mention that this is not possible for DO links | Add a sentence to refect this | Subir Das | Disapprove
27 | 8.3.1 | 17 | 57 and 58 |  | E | The sentence does not read well. | Check and correct it | Subir Das | Disapprove | Defer
28 | F.3.3 | 22 | 27 | Table F3 | T | What is the meaning of "no longer" available part. Is it assumed that handover caused due to service non-availability only? | Discuss | Subir Das | Disapprove
29 | F.3.4 | 25 | 54 | Table F.4 | E | Can we provide an example here? | Add an example | Subir Das | Disapprove | Defer
30 | Annex L | 27 | 45 , 46 | Table L.2 | T | Where are these Data Types defined and used? | This may be a left over from previous version. Correct it. | Subir Das | Disapprove
31 | 2 | 2 | 19 |  | Technical (T) | In the past one does not state that the standard to which this amendment is amending, because this is 1) understood and 2) when the amendment is integrated into the original to make the new revised standard, it would create a circular reference to itself. I did not catch this in the first ballot | Delete the reference to the standard that this amendment is amending | David, Cypher | Disapprove
32 | 3 | 2 | 38 |  | Editorial (E) | What is ATSC-M/H? Not in IEEE Std. 802.21-2008, or in clause 4. | Add to clause 4 | David, Cypher | Disapprove | Accept
33 | 3 | 2 | 45 |  | Editorial (E) | BBC One and BBC Two, I believe these terms to be copyrighted, so their use here might require approval | If investigation /approval is too cumbersome, then delete "e.g., BBC One, BBC Two, etc." | David, Cypher | Disapprove | Defer
34 | 6.4.3.2.1 | 5 | 8 | Table 7 | Editorial (E) | Editing instruction needs clarification about placement. Is position of this new row of any importance? | Change Table 7 by adding a new row to the end of the table as indicated. | David, Cypher | Disapprove | Accept
35 | 7.2.3 | 5 | 59 | Table 17 | Editorial (E) | Editing instruction needs clarification about placement. Is position of this new row of any importance? Yes, must be command service category. | Change Table 17 by adding a new row at the end of the Command Service category as indicated | David, Cypher | Disapprove | Accept
36 | 7.3.15 | 6 | 6 |  | Technical (T) | Why is this MIH_LINK_SAP primitive not added to Table 15? And also Annex E? | Add missing primitive to Table 15 and Annex E | David, Cypher | Disapprove
37 | 7.3.15.2.2 | 6 | 25 |  | Editorial (E) | parameter misspelled, missing "i" | Change CapabiltiesRequestList to CapabilitiesRequestList | David, Cypher | Disapprove | Accept
38 | 7.3.15.2.3 | 6 | 43 |  | Editorial (E) | Change "a MIHF" to "an MIHF" | Change "a MIHF" to "an MIHF" | David, Cypher | Disapprove | Accept
39 | 7.3.15.2.3 | 6 | 44 |  | Editorial (E) | Add missing period | Add missing period | David, Cypher | Disapprove | Accept
40 | 7.3.15.3.2 | 6 | 62 |  | Editorial (E) | primitive misspelled, missing "i" | Change Radio_Get_Capabilties.confirm to Radio_Get_Capabilities.confirm | David, Cypher | Disapprove | Superseded | see CID1
41 | 7.3.15.3.2 | 6 | 65 |  | Editorial (E) | parameter misspelled, missing "i" | Change CapabiltiesResponseList to CapabilitiesResponseList | David, Cypher | Disapprove | Accept
42 | 7.3.15.3.2 | 7 | 11 |  | Technical (T) | Inconsistency with parameter name in list versus in table | Change CapabilitiesRequestList to CapabilitiesResponseList | David, Cypher | Disapprove
43 | 7.3.15.3.2 | 7 | 11 |  | Technical (T) | Inconsistency with parameter Data Type | Change RADIO_CAPABILITY_REQ to RADIO_CAPABILITY_RSP | David, Cypher | Disapprove
44 | 7.3.16 | 7 | 28 |  | Technical (T) | Why is this MIH_LINK_SAP primitive not added to Table 15? And also Annex E? | Add missing primitive to Table 15 and Annex E | David, Cypher | Disapprove
45 | 7.3.16.3.2 | 8 | 31 |  | Technical (T) | The Data Type is the same as in the request, which is not a list | Correctly match data type. | David, Cypher | Disapprove
46 | 7.3.17 | 8 | 48 |  | Technical (T) | Why is this MIH_LINK_SAP primitive not added to Table 15? And also Annex E? | Add missing primitive to Table 15 and Annex E | David, Cypher | Disapprove
47 | 7.3.17.2.2 | 8 | 65 |  | Editorial (E) | If this primitive does not contain any parameters, then there is no need for the blank table. | Delete blank table | David, Cypher | Disapprove | Defer
48 | 7.3.17.3.2 | 9 | 50 |  | Technical (T) | The Data Type is the same as in the Radio_Set_Parameters.confirm, which is not a list | Correctly match data type. | David, Cypher | Disapprove
49 | 7.3.17.3.3 | 9 | 57 |  | Technical (T) | Wrong primitive name | Change "an Radios_Get_Capabilities" to "a Radio_Get_Parameters" | David, Cypher | Disapprove
50 | 7.3.17.3.4 | 9 | 62 |  | Technical (T) | Is it getting parameters or capabilities? | Change capabilities to parameters | David, Cypher | Disapprove
51 | 7.4.27.1.2 | 10 | 56 |  | Editorial (E) | Delete extra period | Delete extra period | David, Cypher | Disapprove | Accept
52 | 7.4.28 | 12 | 13 |  | Technical (T) | Why is this MIH_SAP primitive not added to Table 7 and Table 17? And also Annex D? | Add missing primitive to Table 7, Table 17 and Annex D | David, Cypher | Disapprove
53 | 7.4.27 | 10 | 6 |  | Technical (T) | Why is this MIH_SAP primitive not added Annex D? | Add missing primitive to Annex D | David, Cypher | Disapprove
54 | 7.4.28.2.2 | 12 | 39 |  | Editorial (E) | parameter misspelled, missing "i" | Change CapabiltiesRequestList to CapabilitiesRequestList | David, Cypher | Disapprove | Accept
55 | 7.4.28.2.2 | 12 | 56 |  | Technical (T) | If this primitive is associated with the Radio_Get_Capabilites primitive, then this primitive needs another structure to report multiple capabilties from multiple (and possibly different LINK types) As structured now if the InterfaceIdentifierList is empty all interfaces need to send their capabilities, however there is no way to return multiple capabilities per interface. | Define a new data type to permit return of multiple interface capabilties per interface designation | David, Cypher | Disapprove
56 | 7.4.28.2.3 | 12 | 64 |  | Editorial (E) | Change "a MIH" to "an MIH" | Change "a MIH" to "an MIH" | David, Cypher | Disapprove | Accept
57 | 7.4.28.2.4 | 13 | 5 |  | Editorial (E) | Change "a MIH" to "an MIH" | Change "a MIH" to "an MIH" | David, Cypher | Disapprove | Accept
58 | 7.4.28.2.4 | 13 | 6 |  | Editorial (E) | Change "a MIH" to "an MIH" | Change "a MIH" to "an MIH" | David, Cypher | Disapprove | Accept
59 | 7.4.28.3.1 | 13 | 15 |  | Editorial (E) | Change "a MIHF" to "an MIHF" | Change "a MIHF" to "an MIHF" | David, Cypher | Disapprove | Accept
60 | 7.4.28.3.1 | 13 | 16 |  | Editorial (E) | Change "a MIH" to "an MIH" | Change "a MIH" to "an MIH" | David, Cypher | Disapprove | Accept
61 | 7.4.28.3.2 | 13 | 26 |  | Editorial (E) | parameter misspelled, missing "i" | Change CapabiltiesRequestList to CapabilitiesResponseList | David, Cypher | Disapprove | Accept
62 | 7.4.28.3.2 | 13 | 26 |  | Technical (T) | Inconsistent parameter name in list and in table | Change in list "CapabilitiesRequestList" to "CapabilitiesResponseList" | David, Cypher | Disapprove
63 | 7.4.29 | 13 | 59 |  | Technical (T) | Why is this MIH_SAP primitive not added to Table 7 and Table 17? And also Annex D? | Add missing primitive to Table 7, Table 17 and Annex D | David, Cypher | Disapprove
64 | 7.4.29.2.3 | 14 | 36 |  | Editorial (E) | Change "a MIH" to "an MIH" | Change "a MIH" to "an MIH" | David, Cypher | Disapprove | Accept
65 | 7.4.29.2.4 | 14 | 44 |  | Editorial (E) | Remove dot from between MIH_Radio_Set_Parameters.request | MIH_Radio_Set_Parameters request | David, Cypher | Disapprove | Accept
66 | 7.4.29.2.4 | 14 | 45 |  | Editorial (E) | Remove dot from between MIH_Radio_Set_Parameters.request and insert message | MIH_Radio_Set_Parameters request message | David, Cypher | Disapprove | Accept
67 | 7.4.29.2.4 | 14 | 45 |  | Editorial (E) | Change "a MIH" to "an MIH" | Change "a MIH" to "an MIH" | David, Cypher | Disapprove | Accept
68 | 7.4.29.3.3 | 15 | 19 |  | Editorial (E) | Remove dot from between MIH_Radio_Set_Parameters.request and insert message | MIH_Radio_Set_Parameters request message | David, Cypher | Disapprove | Accept
69 | 7.4.29.4.1 | 15 | 33 |  | Technical (T) | A local MIH user would send an MIH_Radio_Set_Parameters.request and expect an MIH_Radio_Set_Parameters.confirm. However a remote MIH user would have received an MIH_Radio_Set_Parameters request message, no procedure is defined for the remote to send an MIH_Radio_Set_Parameters confirm message. nor is there any procedure to state that when an MIH_Radio_Set_Parameters confirm message is received that it triggers an MIH_Radio_Set_Parameters.confirm primitive. | Either remove the remote part or minimally add the missing procedures to defined the actions necessary. | David, Cypher | Disapprove
70 | 7.4.29.4.2 | 15 | 56 |  | Technical (T) | The Data type is not a list, while the description states that it is. Will there be multiple interfaces returned or only one? | Fix inconsistency | David, Cypher | Disapprove
71 | 7.4.30 | 16 | 8 |  | Technical (T) | Why is this MIH_SAP primitive not added to Table 7 and Table 17? And also Annex D? | Add missing primitive to Table 7, Table 17 and Annex D | David, Cypher | Disapprove
72 | 7.4.30.2.2 | 16 | 42 |  | Technical (T) | Data type is a list, but all other text states that this primitive is for one interface, not a list of interfaces | Fix inconsistency | David, Cypher | Disapprove
73 | 7.4.30.2.4 | 16 | 54 |  | Editorial (E) | Change "a MIH" to "an MIH" | Change "a MIH" to "an MIH" | David, Cypher | Disapprove | Accept
74 | 7.4.30.2.4 | 16 | 56 |  | Editorial (E) | Change "a MIH" to "an MIH" | Change "a MIH" to "an MIH" | David, Cypher | Disapprove | Accept
75 | 7.4.30.2.4 | 16 | 56 |  | Technical (T) | Remove dot from between MIH_Radio_Get_Parameters.request | MIH_Radio_Get_Parameters request | David, Cypher | Disapprove
76 | 7.4.30.3.1 | 16 | 64 |  | Editorial (E) | Change "a MIHF" to "an MIHF" | Change "a MIHF" to "an MIHF" | David, Cypher | Disapprove | Accept
77 | 7.4.30.3.1 | 16 | 65 |  | Editorial (E) | Change "a MIH" to "an MIH" | Change "a MIH" to "an MIH" | David, Cypher | Disapprove | Accept
78 | 7.4.30.3.1 | 16 | 65 |  | Technical (T) | A local MIH user would send an MIH_Radio_Get_Parameters.request and expect an MIH_Radio_Get_Parameters.confirm. However a remote MIH user would have received an MIH_Radio_Get_Parameters request message, no procedure is defined for the remote to send an MIH_Radio_Get_Parameters confirm message. nor is there any procedure to state that when an MIH_Radio_Get_Parameters confirm message is received that it triggers an MIH_Radio_Get_Parameters.confirm primitive. | Either remove the remote part or minimally add the missing procedures to defined the actions necessary. | David, Cypher | Disapprove
79 | 7.4.30.3.3 | 17 | 32 |  | Technical (T) | Inconsistent name | Change MIH_Radios_Get_Capabilities to MIH_Radio_Get_parameters | David, Cypher | Disapprove
80 | 8.6.3.23 | 18 | 26 |  | Editorial (E) | Insert network | … DO network to a … | David, Cypher | Disapprove | Accept
81 | 8.6.3.23 | 18 | 27 |  | Editorial (E) | Correct spelling of bidirectional | Correct spelling of bidirectional | David, Cypher | Disapprove | Accept
82 | 8.6.3.24 | 19 | 5 |  | Technical (T) | Opcode for a request is known as 1 from Table 23 | Change Opcode=1 | David, Cypher | Disapprove
83 | 8.6.3.24 | 19 | 5 |  | Technical (T) | If you are not going to use the existing SIDs, Service, Event, Command, Information; then you will have to modify Table 23 to include the new SID. | They look like Commands to me and therefore SID=3 | David, Cypher | Disapprove
84 | 8.6.3.25 | 19 | 25 |  | Technical (T) | If we use the existing notion of messages, there is no confirm message, but a response message | Change name throughout draft from "MIH_Radio_Get_Capabilities confirm" to "MIH_Radio_Get_Capabilities response" | David, Cypher | Disapprove
85 | 8.6.3.25 | 19 | 25 |  | Technical (T) | Change SID to 3 | Change SID to 3 | David, Cypher | Disapprove
86 | 8.6.3.25 | 19 | 25 |  | Technical (T) | Change Opcode to 2 | Change Opcode to 2 | David, Cypher | Disapprove
87 | 8.6.3.26 | 20 | 4 |  | Technical (T) | Opcode for a request is known as 1 from Table 23 | Change Opcode=1 | David, Cypher | Disapprove
88 | 8.6.3.26 | 20 | 4 |  | Technical (T) | Change SID to 3 | Change SID to 3 | David, Cypher | Disapprove
89 | 8.6.3.26 | 20 | 25 |  | Technical (T) | Opcode for an indication is known as 3 from Table 23 | Change Opcode=3 | David, Cypher | Disapprove
90 | 8.6.3.26 | 20 | 25 |  | Technical (T) | Change SID to 3 | Change SID to 3 | David, Cypher | Disapprove
91 | 8.6.3.26 | 20 | 45 |  | Technical (T) | If we use the existing notion of messages, there is no confirm message, but a response message | Change name throughout draft from "MIH_Radio_Set_Parameters confirm" to "MIH_Radio_Set_Parameters response" | David, Cypher | Disapprove
92 | 8.6.3.26 | 20 | 45 |  | Technical (T) | Change SID to 3 | Change SID to 3 | David, Cypher | Disapprove
93 | 8.6.3.26 | 20 | 45 |  | Technical (T) | Change Opcode to 2 | Change Opcode to 2 | David, Cypher | Disapprove
94 | 8.6.3.29 | 21 | 2 |  | Technical (T) | Opcode for a request is known as 1 from Table 23 | Change Opcode=1 | David, Cypher | Disapprove
95 | 8.6.3.29 | 21 | 2 |  | Technical (T) | Change SID to 3 | Change SID to 3 | David, Cypher | Disapprove
96 | 8.6.3.30 | 21 | 18 |  | Technical (T) | If we use the existing notion of messages, there is no confirm message, but a response message | Change name throughout draft from "MIH_Radio_Get_Parameters confirm" to "MIH_Radio_Get_Parameters response" | David, Cypher | Disapprove
97 | 8.6.3.30 | 21 | 18 |  | Technical (T) | Change SID to 3 | Change SID to 3 | David, Cypher | Disapprove
98 | 8.6.3.30 | 21 | 18 |  | Technical (T) | Change Opcode to 2 | Change Opcode to 2 | David, Cypher | Disapprove
99 | F | 22 | 9 |  | Technical (T) | Why is there no corresponding change to the LINK_CMD_LIST with the additional link primitives that were added in 7.3 | Modify LINK_CMD_LIST as necessary | David, Cypher | Disapprove
100 | F | 23 | 10 | Table F.4 | Technical (T) | Since when can a Link_ID be used as a Network Interface Identifier? One does not know the network type or address until it is paired with the other data types to define the interface that is identified by the Link_ID | Delete is statement. | David, Cypher | Disapprove
101 | F | 23 | 29 | Table F.4 | Technical (T) | In clause 3, another type of DO is listed (ATSC-M/H), why is it not listed here? | Fix inconsistency | David, Cypher | Disapprove
102 | F | 25 | 46 | Table F.4 | Technical (T) | RADIO_CAPABILITY_RSP is not a list, but in 7.3.15.3.2 where this might be used is not a LIST. It is used in 7.4.28.3.2 where it too should be a list. | Fix inconsistency | David, Cypher | Disapprove
103 | L | 27 | 45 | Table L.2 | Technical (T) | BCST_PROG_ID is not present in document, so why is it here? | Fix inconsistency | David, Cypher | Disapprove
104 | L | 27 | 47 | Table L.2 | Technical (T) | BCST_SERVICE_ID is not present in document, so why is it here? | Fix inconsistency | David, Cypher | Disapprove
105 | L | 27 | 29 | Table l.1 | Technical (T) | Add missing MIH messages (e.g., MIH_Radio_Set_Parameters) | Add missing MIH messages (e.g., MIH_Radio_Set_Parameters) and correctly assign the AIDs to the messages in clause 8 | David, Cypher | Disapprove
106 | M | 27 | 65 |  | Technical (T) | Missing additional PDUs in M.8.4 and possible PDU parameters in M.8.5 | Missing additional PDUs in M.8.4 and possible PDU parameters in M.8.5 | David, Cypher | Disapprove
107 | 8.6.3.24 | 19 | 37 |  | T | Missing description of message MIH_Radio_Get_Capabilities.request | DCN 243 | Antonio de la Oliva | Approve
108 | 8.6.3.25 | 19 | 56 |  | T | Missing description of message MIH_Radio_Get_Capabilities.confirm | DCN 242 | Antonio de la Oliva | Approve
109 | 8.6.3.26 | 20 | 17 |  | T | Missing description of message MIH_Radio_Set_Parameters.request | DCN 248 | Antonio de la Oliva | Approve
110 | 8.6.3.27 | 20 | 36 |  | T | Missing description of message MIH_Radio_Set_Parameters.indication | DCN 247r01 | Antonio de la Oliva | Approve
111 | 8.6.3.28 | 21 | 1 |  | T | Missing description of message MIH_Radio_Set_Parameters.confirm | DCN 246 | Antonio de la Oliva | Approve
112 | 8.6.3.29 | 21 | 20 |  | T | Missing description of message MIH_Radio_Get_Parameters.request | DCN 245 | Antonio de la Oliva | Approve
113 | 8.6.3.30 | 21 | 42 |  | T | Missing description of message MIH_Radio_Get_Parameters.confirm | DCN 244 | Antonio de la Oliva | Approve
114 |  |  |  |  | E | Current MIH_Radio_Get_Capabilities.confirm should be MIH_Radio_Get_Capabilities.response | Just change name of primitive | Antonio de la Oliva | Approve | Accept
115 |  |  |  |  | E | Current MIH_Radio_Set_Parameters.confirm should be MIH_Radio_Set_Parameters.response | Just change name of primitive | Antonio de la Oliva | Approve | Accept
116 |  |  |  |  | E | Current MIH_Radio_Get_Parameters.confirm should be MIH_Radio_Get_Parameters.response | Just change name of primitive | Antonio de la Oliva | Approve | Accept
117 |  |  |  |  | T | Missing primitive MIH_Radio_Get_Capabilities.confirm (See previous comment regarding renaming .confirm to .response) | DCN 250 | Antonio de la Oliva | Approve
118 |  |  |  |  | T | Missing primitive MIH_Radio_Get_Parameters.confirm (See previous comment regarding renaming .confirm to .response) | DCN 251 | Antonio de la Oliva | Approve
119 |  |  |  |  | T | Missing primitive MIH_Radio_Set_Parameters.confirm (See previous comment regarding renaming .confirm to .response) | DCN 252 | Antonio de la Oliva | Approve
120 |  |  |  |  | E | Add all new commands to table 17 | Add new commands to table 17 | Antonio de la Oliva | Approve | Accept
121 |  |  |  |  | T | Primitive Radio_Get_Parameters.request does not have parameters | DCN 254 | Antonio de la Oliva | Approve
122 | 7.3.15.1 | 6 | 11 | n/a | E | of a interface' should be 'of an interface' |  | Christian Niephaus | Approve | Accept
123 | 7.4.29 | 13 | 60 |  | T | There is no MIH_Radio_Set_Parameters.response primitive. | Insert MIH_Radio_Set_Parameters.response primitive. | Yoon-Young, An | Disapprove
124 | 6.4.3 | 5 | 1 |  | E | Draft should have Table 6 including new Link commands such as Radio_Get_Capability .. | Insert Table 6 including new Link commands such as Radio_Get_Capability .. | Yoon-Young, An | Disapprove | Accept
125 | 7.2 | 5 | 41 |  | E | Draft should have Table 15 including new MIH_LINK_SAP primitives such as Radio_Get_Capability .. | Insert Table 15 including new MIH_LINK_SAP primitives such as Radio_Get_Capability .. | Yoon-Young, An | Disapprove | Accept
126 | 7.3.17.2.2 | 9 | 7 |  | T | The parameters are missing in Radio_Get_Parameters.request. | If parameters are optional, a CHOICE (NULL) should be used. | Junghoon, Jee | Disapprove
127 | 8.6.3.24 | 19 | 1 |  | E | Incomplete description of the MIH_Radio_Get_Capabilities request message. | Please make it complete. | Junghoon, Jee | Disapprove | Defer
128 | 8.6.3.25 | 19 | 20 |  | E | Incomplete descriptoin of the MIH_Radio_Get_Capabilities confirm message. | Please make it complete. | Junghoon, Jee | Disapprove | Defer
129 | 8.6.3.25 | 19 | 20 |  | E | Confirm messasge is not allowed in IEEE 802.21. | Change "confirm" to "response". | Hongseok, Jeon | Disapprove | Accept
130 | 8.6.3.26 | 20 | 1 |  | E | There is no description of MIH_Radio_Set_Parameters request message. | Insert a description. | Hongseok, Jeon | Disapprove | Defer
131 | 8.6.3.27 | 20 | 21 |  | E | There is no description of MIH_Radio_Set_Parameters indication message. | Insert a description. | Hongseok, Jeon | Disapprove | Defer
132 | 8.6.3.28 | 20 | 40 |  | E | There is no description of MIH_Radio_Set_Parameters confirm message. | Insert a description. | Hongseok, Jeon | Disapprove | Defer
133 | 8.6.3.28 | 20 | 40 |  | E | Confirm messasge is not allowed in IEEE 802.21. | Change "confirm" to "response". | Hongseok, Jeon | Disapprove | Accept
134 | 8.6.3.29 | 20 | 60 |  | E | There is no description of MIH_Radio_Get_Parameters request message. | Insert a description. | Hongseok, Jeon | Disapprove | Defer
135 | 8.6.3.30 | 21 | 14 |  | E | There is no description of MIH_Radio_Get_Parameters confirm message. | Insert a description. | Hongseok, Jeon | Disapprove | Defer
136 | 8.6.3.30 | 21 | 14 |  | E | Confirm messasge is not allowed in IEEE 802.21. | Change "confirm" to "response". | Hongseok, Jeon | Disapprove | Accept
137 | F.3.12 | 26 | 8 | Table F.20 | E | A list of MIH commands should be updated with new MIH commands related to theradio configuration. | Insert new MIH commands into the list of MIH commands. | Hongseok, Jeon | Disapprove | Defer
138 | Annex L | 27 | 1 | Table L.1 | E | Table L.1 should include new MIH messages related to the radio configuration. | Insert rows corresponding to new MIH messages. | Hongseok, Jeon | Disapprove | Accept
139 | 7.3.15.1 | 6 | 11 |  | T | Radio_Get_Capabilities is helpful to support handover with DO technologies, but it is not necessary to support handover with DO technologies. | Rephrase the sentence, e.g. "This primitive is optionally used by MIHF to get detailed information regarding the configuration properties of a interface." | Hongseok, Jeon | Disapprove
140 | 7.2.16.1 | 7 | 33 |  | T | Radio_Set_Parameters is helpful to support handover with DO technologies, but it is not necessary to support handover with DO technologies. | Rephrase the sentence, e.g. "This primitive is optionally used by MIHF to set the appropriate configuration for a specific interface." | Hongseok, Jeon | Disapprove
141 | 7.3.17.1 | 8 | 53 |  | T | Radio_Get_Parameters is helpful to support handover with DO technologies, but it is not necessary to support handover with DO technologies. | Rephrase the sentence, e.g. "This primitive is optionally used by MIHF to get the current configuration for a specific interface." | Hongseok, Jeon | Disapprove
142 | 7.4.28.1 | 12 | 18 |  | T | MIH_Radio_Get_Capabilities is helpful to support handover with DO technologies, but it is not necessary to support handover with DO technologies. | Rephrase the sentence, e.g. "This primitive is optionlly used by the higher layer user to get detailed information regarding the configuration properties of the interface. Through the use of this primitive the higher layers can understand the different configuration choices and configure the interface accordingly." | Hongseok, Jeon | Disapprove
143 | 7.4.29.1 | 13 | 65 |  | T | MIH_Radio_Set_Parameters is helpful to support handover with DO technologies, but it is not necessary to support handover with DO technologies. | Rephrase the sentence, e.g. "This primitive is optionally used by the higher layer user to set the appropriate configuration for a specific interface." | Hongseok, Jeon | Disapprove
144 | 7.4.30.1 | 16 | 14 |  | T | MIH_Radio_Get_Parameters is helpful to support handover with DO technologies, but it is not necessary to support handover with DO technologies. | Rephrase the sentence, e.g. "This primitive is optionally used by the higher layer user to get the current configuration for a specific interface." | Hongseok, Jeon | Disapprove
145 | 7.4.28.3.2 | 13 | 36 |  | T | There should be SourceIdentifier, not DestinationIdentifier. | Change "DestinationIdentifier" to "SourceIdentifier" and modify its description. | Changmin, Park | Disapprove
146 | 6.4.3.2.1 | 5 | 14 | Table 7 | E | Table 7 should have new MIH commands such as MIH_Radio_Get_Capability, … | Insert rows corresponding to new MIH commands. | Changmin, Park | Disapprove | Accept
147 | 7.2.3 | 5 | 53 | Table 17 | E | Table 17 should have new MIH_SAP primtives such as MIH_Radio_Get_Capability, … | Insert rows corresponding to new MIH_SAP primitives. | Changmin, Park | Disapprove | Accept
Note on K5: Juan Carlos Zuniga: Resolution: - Accept - Reject - Defer - Supersed