## All
OFFICIAL COMMENT FORM FOR LETTER BALLOT #5:
Working Group Letter Ballot on "Should IEEE P802.21a D01 be forwarded to Sponsor Ballot?"
Ballot Opens: Tuesday November 23, 2010
Ballot Closes: Wednesday December 22, 2010
23:59 hrs AOE
CID | Clause Number | Starting Page Number | Starting Line Number | Figure or Table Number (if applicable) | Comment Type (Editorial (E) or Technical (T)) (Note: Technical Comments require suggested Remmedy) | Comment Details | Suggested Remmedy | Name | Vote | Resolution | Status | TG Chair's Note
1 | 7.4.31 | 20 | 42 |  | T | The definition of the interface between MIP PoS and the media specific authenticator is out of scope of 802.21. | Please remove the clause 7.4.31. | An, Yoon-Young | Disapprove
2 | 3 | 3 | 7 |  | E | Spelling mistake: autehntication | modify it to authentication | Bernal-Hidalgo, Fernando | Abstain
3 | 3 | 3 | 41 |  | E | Spelling mistake: authentic ta ion | modify it to authentication | Bernal-Hidalgo, Fernando | Abstain
4 | 3 | 4 | 17 |  | E | Missing full stop | Add full stop | Bernal-Hidalgo, Fernando | Abstain
5 | 3 | 4 | 27 |  | E | Spelling mistake: authentic or | modify it to authenticator | Bernal-Hidalgo, Fernando | Abstain |  |  | Superseded by Cmt #214
6 | 6.5.4 | 6 | 55 | Table 1-10 | E | Error: KEY_SDIST_LIST | modify it to KEY_DIST_LIST | Bernal-Hidalgo, Fernando | Abstain
7 | 6.5.4 | 7 | 1 | Table 1-10 | E | Location error: IE_PoS_KDF_INF is placed in a worng row | move it to PoS-specific information elements. | Bernal-Hidalgo, Fernando | Abstain
8 | 7.4.29.1.2 | 16 | 14 |  | E | This editor's note is obsolete | remove it due to MIH_Auth.confirm is defined. | Bernal-Hidalgo, Fernando | Abstain
9 | 7.4.29.3.2 | 17 | 27 |  | E | Spelling mistake: AUTH_INFO_VALURE | modify it to AUTH_INFO_VALUE | Bernal-Hidalgo, Fernando | Abstain
10 | 7.4.29.4.1 | 17 | 47 |  | E | Spelling mistake: sued | modify it to: used | Bernal-Hidalgo, Fernando | Abstain
11 | F.2 | 58 | 43 |  | T | Types definition must be added. | Some types definition are provided in document DCN 21-10-0255-00-0sec in table ref. 008. | Bernal-Hidalgo, Fernando | Abstain |  |  | Conflict with Cmt #273 for PoA_ID
12 | 10.2.2.3 | 57 | 19 |  | T | Section name and its content must be updated. | The section name must be updated to Optimized Proactive Pull Key Distribution. Moreover, the section text must be updated with the text provided in document DCN 21-10-0255-00-0sec in table ref. 003. | Bernal-Hidalgo, Fernando | Abstain
13 |  | 54 | 54 |  | T | New section (10.1.3) must be added describing Proactive Pull Key Distribution. | create this new section adding the text provided in document DCN 21-10-0255-00-0sec in table ref. 005. | Bernal-Hidalgo, Fernando | Abstain
14 | 10.1.2 | 54 | 46 | Figure 14 | T | Pro-Auth-TLV must be update to use SECURITY TLV. | Remove Pro-Auth-TLV and use SECURITY TLV, the content defined for Pro-Auth-TLV must be carried in SECURITY TLV. | Bernal-Hidalgo, Fernando | Abstain
15 | 9.3.1 | 52 | 1 | Figure 12 | T | The figure must be update due to at least when key material is available integrity protection must be provided. | update the figure removing the path "Encription applied? NO Integrity protected? NO". | Bernal-Hidalgo, Fernando | Abstain
16 | 8.6.1.22 | 38 | 48 |  | T | This section is outdated | update this section as specified in document DCN 21-10-0255-00-0sec in table ref. 007. | Bernal-Hidalgo, Fernando | Abstain
17 | 8.6.1.21 | 38 | 29 |  | T | This section is outdated | update this section as specified in document DCN 21-10-0255-00-0sec in table ref. 006 | Bernal-Hidalgo, Fernando | Abstain
18 | 8.6.1.20 | 38 | 11 |  | T | Section 8.6.1.20: this MIH message is not longer needed. | remove this section | Bernal-Hidalgo, Fernando | Abstain
19 | 8.6.1.19 | 37 | 50 |  | T | Section 8.6.1.19: this MIH message is not longer needed. | remove this section | Bernal-Hidalgo, Fernando | Abstain
20 | 8.6.1.18 | 37 | 26 |  | T | Section 8.6.1.18: this MIH message is not longer needed. | remove this section | Bernal-Hidalgo, Fernando | Abstain
21 | 8.6.1.17 | 37 | 23 |  | T | AUTH TLV is not longer needed here, due to it is integrated in security tlv. | remove AUTH TLV from this section. | Bernal-Hidalgo, Fernando | Abstain |  |  | Superseded by Cmt #258
22 | 8.6.1.17 | 37 | 8 |  | T | A Status TLV to indicate the operation status is needed | Add a status (Status TLV) | Bernal-Hidalgo, Fernando | Abstain
23 | 8.6.1.16 | 36 | 56 |  | T | AUTH TLV is not longer needed here, due to it is integrated in security tlv. | remove AUTH TLV from this section. | Bernal-Hidalgo, Fernando | Abstain |  |  | Superseded by Cmt #258
24 | 8.6.1.15 | 36 | 31 |  | T | AUTH TLV is not longer needed here, due to it is integrated in security tlv. | remove AUTH TLV from this section. | Bernal-Hidalgo, Fernando | Abstain |  |  | Superseded by Cmt #258
25 | 8.6.1.14 | 36 | 14 |  | T | AUTH TLV is not longer needed here, due to it is integrated in security tlv. | remove AUTH TLV from this section. | Bernal-Hidalgo, Fernando | Abstain |  |  | Superseded by Cmt #258
26 | 7.4.34 | 26 | 56 |  | T | Section 7.4.34 is outdated. | The whole section 7.4.34 and subsections must be updated following indications in DCN 21-10-0255-00-0sec in table ref. 004. | Bernal-Hidalgo, Fernando | Abstain |  |  | Conflict with Cmts #268, #269
27 | 7.4.33 | 25 | 32 |  | T | Section 7.4.33 and subsections: these primitives are not longer needed. | remove these sections. | Bernal-Hidalgo, Fernando | Abstain |  |  | Conflict with Cmt #201, #202, #154, #270
28 | 7.4.32 | 23 | 24 |  | T | Section 7.4.32 and subsections: these primitives are not longer needed. | remove these sections. | Bernal-Hidalgo, Fernando | Abstain
29 | 7.4.30.3.4 | 19 | 65 |  | T | currently we do not have a security session specified, it is better to change it. | modify it "security session" to "established state" | Bernal-Hidalgo, Fernando | Abstain
30 | 7.4.30.3.3 | 19 | 58 |  | T | currently we do not have a security session specified, it is better to change it. | modify it "security session" to "established state" | Bernal-Hidalgo, Fernando | Abstain
31 | 7.4.30.3.1 | 19 | 36 |  | T | currently we do not have a security session specified, it is better to change it. | modify it "security session" to "established state" | Bernal-Hidalgo, Fernando | Abstain
32 | 7.4.30.2.3 | 19 | 22 |  | T | Sentence modification "This primitive confirm…" | modify it to "this primitive confirms a termination of the current established state" | Bernal-Hidalgo, Fernando | Abstain
33 | 7.4.30.2.1 | 18 | 65 |  | T | currently we do not have a security session specified, it is better to change it. | modify "the authentication session" to "the established state" | Bernal-Hidalgo, Fernando | Abstain
34 | 7.4.30.1.4 | 18 | 56 |  | T | currently we do not have a session specified, it is better to change it. | modify "the session" to "the established state" | Bernal-Hidalgo, Fernando | Abstain
35 | 7.4.30.1.3 | 18 | 50 |  | T | currently we do not have a security session specified, it is better to change it. | modify it "security session" to "established state" | Bernal-Hidalgo, Fernando | Abstain
36 | 7.4.30.1.1 | 18 | 27 |  | T | currently we do not have a security session specified, it is better to change it. | modify it "security session" to "established state" | Bernal-Hidalgo, Fernando | Abstain
37 | 4 | 4 | 50 |  | T | Add new abbreviations and acronyms. | New abbreviations and acronyms are provided in DCN 21-10-0255-00-0sec in table ref. 002. | Bernal-Hidalgo, Fernando | Abstain
38 | 3 | 3 | 5 |  | T | Add new definitions. | New definitions are provided in DCN 21-10-0255-00-0sec in table ref. 001. | Bernal-Hidalgo, Fernando | Abstain
39 | 8.4.3 | 30 | 20 |  | E | Correct the following "Set S bit implies … " | "The S bit is set when …" or "Setting the S bit implies …" | Chan, Anthony | Disapprove
40 | 8.4.3 | 30 | 21 |  | E | Correct the following "Set P bit implies that … " | "The P bit is set when …" or "Setting the P bit implies …" | Chan, Anthony | Disapprove
41 | 8.4.3.1 | 30 | 48 |  | E | "source and destination MIHF identifier TLVs" inconsistent throughout the document: Source, source; MIHF identifier; MIHF ID, MIHF-ID; S-MIHF-ID, etc. | "the source and destination MIHF identifier TLVs" or "the S-MIHF-ID and D-MIHF-ID TLVs" | Chan, Anthony | Disapprove
42 | 8.4.3.1 | 30 | 51 |  | E | "Source and Destination MIHF identifier TLVs" inconsistent throughout the document: Source, source; MIHF identifier; MIHF ID, MIHF-ID; S-MIHF-ID, etc. | "The source and destination MIHF identifier TLVs" or "The S-MIHF-ID and D-MIHF-ID TLVs" | Chan, Anthony | Disapprove
43 | 8.4.3.1 | 31 | 10 |  | E | "a message authentication code (MAC) is also included in the security TLV. In this standard, since MAC also stands for media access control, we will use message integrity code (MIC) for message authentication code." Rather than using MAC first and then change to MIC later, it may be more straightforward to use MIC from the beginning, and then explain why you don't use MAC later. | a message integrity code (MIC) is also included in the security TLV. In this standard, the message integrity code is the same as the message authentication code, for which the acronymn MAC is already used for media access control. | Chan, Anthony | Disapprove
44 | 8.4.3.1 | 31 |  | Figs. 4 and 5 | E | The lines in the figure are not consistent between these 2 figures. |  | Chan, Anthony | Disapprove
45 | 9.2.1 | 43 | 1 |  | E | The list starts with c | start with a | Chan, Anthony | Disapprove
46 | 9.2.1 | 43 | 63 |  | E | "are MIHF peers and identified by MIHF identifiers" Not parallel before and after "and" | are MIHF peers and are identified by MIHF identifiers | Chan, Anthony | Disapprove
47 | 9.2.2.1 | 45 | 28 |  | E | When the MN or the PoS desires to terminate the security association "before the lifetime," | … before the security association lifetime expires, | Chan, Anthony | Disapprove
48 | 9.2.2.1 | 45 | 32 |  | E | These phases with the MN initiated authentication are illustrated in Figure 9 "and with" the network initiated authentication in Figure 10. | These phases with the MN initiated authentication and with the network initiated authentication are respectively illustrated in Figure 9 and Figure 10. | Chan, Anthony | Disapprove
49 | 9.2.2.2 | 48 | 6 |  | E | the session keys used for MIH message protection can consist of an encryption key (MIEK) only, or an integrity key (MIIK) only, or an encryption key (MIEK) and an integrity key (MIIK). | the session keys used for MIH message protection can consist of an encryption key (MIEK) only, an integrity key (MIIK) only, or both an encryption key (MIEK) and an integrity key (MIIK). | Chan, Anthony | Disapprove
50 | 9.2.2.2 | 48 | 37 |  | E | The code is a one octet string and specified for each ciphersuite. | "The code is a one octet string specified for each ciphersuite." Or "The code is a one octet string and is specified for each ciphersuite." | Chan, Anthony | Disapprove
51 | 9.2.2.2 | 48 | 43 |  | E | h)“MISK” - (missing description?") |  | Chan, Anthony | Disapprove
52 | 9.2.4 | 50 | 62 |  | E | These messages allow one party explicitly "informing" another party the current authentication status is terminated. | These messages allow one party "to explicitly inform" another party the current authentication status is terminated. | Chan, Anthony | Disapprove
53 | 9.2.2.1 | 44 | 23 |  |  | will pass the message to the MIH user o process it. | "to" process it | Chan, Anthony | Disapprove |  |  | Superseded by Cmt #91
54 | 10.1 | 53 | 29 |  |  | a PoS passes authentication messages "between the mobile node and the media specific authentication" | … between the mobile node and the media specific "authenticator" | Chan, Anthony | Disapprove
55 | 10.1.1.3 | 54 | 30 |  |  | … the MN and target PoA, which associated with the MSA, perform … | … , which is associated with the MSA, perform … | Chan, Anthony | Disapprove
56 | 10.2.1 | 55 | 26 |  |  | MSRK-: Inconsistent: You have MS-RK and MSRK in this section. | make it consistent | Chan, Anthony | Disapprove
57 | 10.1.1.1 | 54 | 5 |  |  | The discovery of PoS's address has already been specified by IEEE 21 base specification. | ... has already been specified in Section ?. | Chan, Anthony | Disapprove
58 | 10.1 | 53 | 31 |  | T | The protocol stacks in each interface are illustrated in Figure 12. | … Figure 13. | Chan, Anthony | Disapprove
59 | 9.2.3 | 49 | 56 |  |  | The "following" key derivation functions, encryption algorithms, and integrity algorithms are specified for key derivation and MIH message protection. What are "following"? |  | Chan, Anthony | Disapprove
60 | 9.2.2.1 | 44 | 27 |  | T | In 9.2.2, we will see | 9.2.2.2 | Chan, Anthony | Disapprove
61 | 9.2.2.1 | 44 | 16 |  | T | is used as an authentication protocol | do you mean "the" authentication protocol? | Chan, Anthony | Disapprove
62 | 9.2.1 | 42 | 56 |  | T | In this option, the authentication "may or may be" related to access control. Correct this |  | Chan, Anthony | Disapprove
63 | 8.4.3.1 | 31 | 4 |  | T | (D)TLS is used here but is only defined later in 9.2.1 |  | Chan, Anthony | Disapprove |  |  | Superseded by Cmt #211?
64 | 8.4.3 | 30 | 4 |  | T | "Source and Destination MIHF-ID TLVs" inconsistent throughout the document: Source, source; MIHF identifier; MIHF ID, MIHF-ID; S-MIHF-ID, etc. | "source and destination MIHF identifier TLVs" or "S-MIHF-ID and D-MIHF-ID TLVs" | Chan, Anthony | Disapprove
65 | 10.2.1 | 55 | 62 |  | T | The line for MS-PMK is empty | Supply a definition for MS-PMK | Chaplin, Clint | Disapprove
66 | 10.2.1 | 55 | 26 |  | T | The line for MSRK is empty | Supply a definition for MSRK | Chaplin, Clint | Disapprove
67 | 9.2.2.2 | 48 | 43 |  | T | The line for MISK is empty | Supply a definition for MISK | Chaplin, Clint | Disapprove
68 | 8.4.3.1 | 30 | 49 |  | T | "do not need to be carried in an MIHS PDU in existence of an MIH SA" I don't understand this. | "do not need to be carried in an MIHS PDU while MIH SA exists" or "do not need to be carried in an MIHS PDU that exists in an MIH SA" | Chaplin, Clint | Disapprove
69 | 7.4.29.4.2 | 18 | 4 |  | T | "This transports EAP and ERP packet." I do not understand this at all. Is some words missing? | Please fix | Chaplin, Clint | Disapprove
70 | 7.4.29.3.2 | 17 | 27 |  | T | "This transports EAP and ERP packet." I do not understand this at all. Is some words missing? | Please fix | Chaplin, Clint | Disapprove
71 | 7.4.29.1.2 | 15 | 64 |  | T | "This transport the EAP or ERP packet." I do not understand this at all. Is some words missing? | Please fix | Chaplin, Clint | Disapprove
72 | 2 | 2 | 25 |  | T | You do not need to put in the base specification as a reference. Sooner or later this amendment will be incorporated into the base specification. | Remove reference to base specification | Chaplin, Clint | Disapprove
73 |  |  |  |  | T | rMSK is not defined at first use | Define rMSK in acronyms section and expand acronym at first use | Chaplin, Clint | Disapprove
74 |  |  |  |  | T | Lots and lots of places are currently empty. All of these need to be filled in before going out to ballot again. | Get rid of all TBDs | Chaplin, Clint | Disapprove
75 |  |  |  |  | E | Copyright year in the footer is wrong | Change to the correct year | Chaplin, Clint | Disapprove
76 | 3 | 3 | 7 |  | E | "autehntication" | "authentication" | Chaplin, Clint | Disapprove |  |  | Superseded by Cmt #2
77 | 3 | 3 | 41 |  | E | "authentic ta ion" | "authentication" | Chaplin, Clint | Disapprove |  |  | Superseded by Cmt #3
78 | 3 | 3 | 46 |  | E | "mesage" | "message" | Chaplin, Clint | Disapprove
79 | 4 | 4 | 60 |  | E | "Mater" | "Master" | Chaplin, Clint | Disapprove
80 | 7.4.1.1.2 | 7 | 58 |  | E | "KeyDistributionMechnismList" | "KeyDistributionMechanismList" | Chaplin, Clint | Disapprove
81 | 7.4.1.1.2 | 8 | 16 |  | E | "CipherAlgorithList" | "CipherAlgorithmList" | Chaplin, Clint | Disapprove
82 | 7.4.1.2.2 | 8 | 44 |  | E | "KeyDistributionMechnismList" | "KeyDistributionMechanismList" | Chaplin, Clint | Disapprove
83 | 7.4.1.2.2 | 9 | 7 |  | E | "CipherAlgorithList" | "CipherAlgorithmList" | Chaplin, Clint | Disapprove
84 | 7.4.1.3.2 | 9 | 36 |  | E | "KeyDistributionMechnismList" | "KeyDistributionMechanismList" | Chaplin, Clint | Disapprove
85 | 7.4.1.3.2 | 9 | 60 |  | E | "CipherAlgorithList" | "CipherAlgorithmList" | Chaplin, Clint | Disapprove
86 | 7.4.1.4.2 | 10 | 25 |  | E | "KeyDistributionMechnismList" | "KeyDistributionMechanismList" | Chaplin, Clint | Disapprove
87 | 7.4.1.4.2 | 10 | 50 |  | E | "CipherAlgorithList" | "CipherAlgorithmList" | Chaplin, Clint | Disapprove
88 | 7.4.18.1.2 | 12 | 58 |  | E | Missing editor's instruction | Insert editor's instruction | Chaplin, Clint | Disapprove |  |  | Superseded by Cmt #123
89 | 8.4.3.1 | 31 | 6 |  | E | "It is worth to notice" | "Notice" | Chaplin, Clint | Disapprove
90 | 9 | 41 | 34 |  | E | Missing editor's instruction | Insert editor's instruction | Chaplin, Clint | Disapprove
91 | 9.2.2.1 | 44 | 23 |  | E | "will pass the message to the MIH user o process it" | "will pass the message to the MIH user or process it" or "will pass the message to the MIH user to process it" | Chaplin, Clint | Disapprove
92 | 9.2.2.1 | 45 | 19 |  | E | "Note that, the authentication procedure" | "Note that the authentication procedure" | Chaplin, Clint | Disapprove
93 | 9.2.2.2 | 48 | 22 |  | E | "sued" | "used" | Chaplin, Clint | Disapprove
94 | 9.2.2.2 | 48 | 28 |  | E | "That is h is the length" | "That is, h is the length" | Chaplin, Clint | Disapprove
95 | 9.2.2.2 | 49 | 8 |  | E | "The MISK is parse in such a way that" | "The MISK is parsed in such a way that" | Chaplin, Clint | Disapprove
96 | 10.1.1.1 | 54 | 5 |  | E | "The discovery of PoS's address has already been specified by IEEE 21 base specification." This sentence will make no sense once this amendment is incorporated into the base specification | delete this sentence | Chaplin, Clint | Disapprove
97 | 10.2.2.1 | 57 | 4 |  | E | "Its objective is to push a key into a target PoA by the PoS which controls that PoA" | "The objective of push key distribution is to push a key into a target PoA by the PoS which controls that PoA" | Chaplin, Clint | Disapprove
98 | 8.4.3 | 39 |  | Figure 2 | E | PN should be FN | change to FN | Chen, Lidong | Disapprove
99 | 8.4.3 | 39 |  | Figure 2 | E | Transition ID should be Transaction ID | Change to Transaction ID | Chen, Lidong | Disapprove
100 | 8.6.1.11 | 34 | 24 |  | E | indication should be request. | Change to request | Chen, Lidong | Disapprove
101 | 8.6.3.10 | 41 | 7 |  | E | It should be response not request | Change to response. | Chen, Lidong | Disapprove
102 | 9.2.2.2 | 48 | 58 |  | E | roof function should be replaced with ceiling function. | Use ceiling function symbol. | Chen, Lidong | Disapprove
103 | 7.4.30.2 | 18 | 59 |  | E | The order should be request, indication, response confirm. But here response appears in the front of indication. | Switch response and indication subclauses. | Chen, Lidong | Disapprove
104 | 9.3.2 | 52 | 62 |  | T | The specification of nonce generation for AES CCM is missing. | Add specification. | Chen, Lidong | Disapprove
105 | 9.3.1 | 52 | 1 | Figure 12 | T | TLV in TLV is not allowed in 802.21. | Specify new data type for encrypted TLV and MIC. | Chen, Lidong | Disapprove |  |  | Superseded by Cmt #11?
106 | 9.2.2.2 | 48 | 43 |  | T | "MISK" is not defined. | "MISK" is defined as the ASCII code of MISK | Chen, Lidong | Disapprove
107 | 8.6.1.23 | 39 | 1 |  | T | MIH_Security.indication is not a message. | Can we change it to MIH_Security request? | Chen, Lidong | Disapprove |  |  | Conflict with Cmt #257
108 | 2 | 2 | 45 |  | E | Insert space between RFC5246 | RFC 5246 | Cypher, David | Disapprove
109 | 3 | 3 | 9 |  | E | MAC should be spelled out and placed in acronym clause 4 to distinguish it from MAC as used in IEEE 802, not security | MAC should be spelled out and placed in acronym clause 4 to distinguish it from MAC as used in IEEE 802, not security | Cypher, David | Disapprove
110 | 3 | 3 | 14 |  | E | Change "a MIH" to "an MIH" | Change "a MIH" to "an MIH" | Cypher, David | Disapprove
111 | 3 | 4 | 10 |  | E | Spell out SA and add to acronym list | Spell out SA and add to acronym list | Cypher, David | Disapprove
112 | 3 | 4 | 11 |  | E | Spell out TLS and add to acronym list | Spell out TLS and add to acronym list | Cypher, David | Disapprove
113 | 3 | 4 | 26 |  | E | Correct spelling of authenticator by adding missing "at" | Correct spelling of authenticator by adding missing "at" | Cypher, David | Disapprove
114 | 4 | 4 | 55 |  | E | As per IEEE 802 standards style manual example page 50, acronyms are lower case | Change acronym definitions to begin with lower case | Cypher, David | Disapprove
115 | 4 | 4 | 60 |  | E | Change Mater to Master by adding "s" | Change Mater to Master by adding "s" | Cypher, David | Disapprove |  |  | Superseded by Cmt #79
116 | 7.4.1.1.2 | 7 | 65 |  | E | Change instruction to state that more than one parameter is being added to remove the possibility of confusion | Change parameter to parameters | Cypher, David | Disapprove
117 | 7.4.1.1.2 | 8 | 16 |  | E | Change CipherAlgorithList to CipherAlgorithmList by adding missing "m" | Change CipherAlgorithList to CipherAlgorithmList by adding missing "m" | Cypher, David | Disapprove |  |  | Superseded by Cmt #81
118 | 7.4.1.2.2 | 8 | 52 |  | E | Change instruction to state that more than one parameter is being added to remove the possibility of confusion | Change parameter to parameters | Cypher, David | Disapprove
119 | 7.4.1.2.2 | 9 | 7 |  | E | Change CipherAlgorithList to CipherAlgorithmList by adding missing "m" | Change CipherAlgorithList to CipherAlgorithmList by adding missing "m" | Cypher, David | Disapprove |  |  | Superseded by Cmt #83
120 | 7.4.1.3.2 | 9 | 44 |  | E | Change instruction to state that more than one parameter is being added to remove the possibility of confusion | Change parameter to parameters | Cypher, David | Disapprove
121 | 7.4.1.3.2 | 9 | 61 |  | E | Change CipherAlgorithList to CipherAlgorithmList by adding missing "m" | Change CipherAlgorithList to CipherAlgorithmList by adding missing "m" | Cypher, David | Disapprove |  |  | Superseded by Cmt #85
122 | 7.4.1.4.2 | 10 | 50 |  | E | Change CipherAlgorithList to CipherAlgorithmList by adding missing "m" | Change CipherAlgorithList to CipherAlgorithmList by adding missing "m" | Cypher, David | Disapprove |  |  | Superseded by Cmt #87
123 | 7.4.18.1.1 | 12 | 55 |  | E | Add missing editing instruction | Change the following text as indicated | Cypher, David | Disapprove
124 | 7.4.18.3.2 | 13 | 42 |  | E | Change dot to underscore for consistent naming of primitive | Candidate_Query | Cypher, David | Disapprove
125 | 7.4.28 | 14 | 25 |  | E | Editor's note 802.21b uses 27, 28, 29, and 30, so numbering should start at 31 | This will become complicated as these two amendments are created. | Cypher, David | Disapprove
126 | 7.4.29.1.2 | 15 | 64 |  | E | Add "s" to verb, transport | transports | Cypher, David | Disapprove
127 | 7.4.29.3.4 | 17 | 40 |  | E | Change "… MN must generate a MIH…" to "… the MN must generate an MIH…" | Change "… MN must generate a MIH…" to "… the MN must generate an MIH…" | Cypher, David | Disapprove
128 | 7.4.29.4.1 | 17 | 47 |  | E | Change sued to used | Change sued to used | Cypher, David | Disapprove |  |  | Superseded by Cmt #10
129 | 7.4.29.4.2 | 17 | 64 |  | E | Change identifier to identifies | Change identifier to identifies | Cypher, David | Disapprove
130 | 7.4.30.1.4 | 18 | 56 |  | E | Change "a MIH" to "an MIH" | Change "a MIH" to "an MIH" | Cypher, David | Disapprove
131 | 7.4.30.4.3 | 20 | 27 |  | E | Change "a MIHF" to "an MIHF" | Change "a MIHF" to "an MIHF" | Cypher, David | Disapprove
132 | 7.4.31.2.3 | 21 | 58 |  | E | Insert message | request message | Cypher, David | Disapprove
133 | 7.4.31.4.2 | 23 | 16 |  | E | Change "a MIH" to "an MIH" | Change "a MIH" to "an MIH" | Cypher, David | Disapprove
134 | 7.4.32.3.4 | 25 | 29 |  | E | Insert message | response message | Cypher, David | Disapprove
135 | 7.4.34.3.4 | 28 | 65 |  | E | Change "a MIH" to "an MIH" | Change "a MIH" to "an MIH" | Cypher, David | Disapprove
136 | 7.4.34.4.1 | 29 | 6 |  | E | Change "a MIH" to "an MIH" | Change "a MIH" to "an MIH" | Cypher, David | Disapprove
137 | 8.4.3 | 30 | 5 |  | E | Figures will need to be renumbered starting at 29a - 29f (1-6) as per IEEE Standards style manual | Figures will need to be renumbered starting at 29a - 29f (1-6) as per IEEE Standards style manual | Cypher, David | Disapprove
138 | 8.4.3.1 | 31 | 59 |  | E | Change "will be" to "is" | Change "will be" to "is" | Cypher, David | Disapprove
139 | 8.6.1.1 | 32 | 64 |  | E | Is there an extra "t" in the name causing it not to match its name elsewhere? | SupportedSecurityCapList | Cypher, David | Disapprove
140 | 8.6.1.2 | 33 | 47 |  | E | Is there an extra "t" in the name causing it not to match its name elsewhere? | SupportedSecurityCapList | Cypher, David | Disapprove
141 | 8.6.1.23 | 39 | 1 |  | E | Change dot to space | MIH_Security indication | Cypher, David | Disapprove
142 | 8.6.3.7 | 39 | 47 |  | E | Change instruction to state that only one parameter is being added to remove the possibility of confusion | Change parameters to parameter | Cypher, David | Disapprove
143 | 8.6.3.8 | 40 | 4 |  | E | Change instruction to state that only one parameter is being added to remove the possibility of confusion | Change parameters to parameter | Cypher, David | Disapprove
144 | 8.6.3.9 | 40 | 36 |  | E | Change instruction to state that only one parameter is being added to remove the possibility of confusion | Change parameters to parameter | Cypher, David | Disapprove
145 | 8.6.3.10 | 41 | 10 |  | E | Change instruction to state that only one parameter is being added to remove the possibility of confusion | Change parameters to parameter | Cypher, David | Disapprove
146 | 9 | 41 | 33 |  | E | Missing editing instruction | Insert new clause | Cypher, David | Disapprove
147 | 9.2.1 | 43 | 31 |  | E | Last figure number in 802.21-2008 is 31, so start renumbering with 32-40 (7-15) | Last figure number in 802.21-2008 is 31, so start renumbering with 32-40 (7-15) | Cypher, David | Disapprove
148 | 9.2.2.1 | 44 | 23 |  | E | Change "o" to "to" | Change "o" to "to" | Cypher, David | Disapprove |  |  | Superseded by Cmt #91
149 | 9.2.3 | 49 | 61 |  | E | Change "following table" to "Table 24", since table 23 is the last table in 802.21-2008 | Change "following table" to "Table 24", since table 23 is the last table in 802.21-2008 | Cypher, David | Disapprove
150 | 9.2.3 | 50 | 35 |  | E | Change Table 2 to Table 25 and cross reference it | Change Table 2 to Table 25 and cross reference it | Cypher, David | Disapprove
151 | 10 | 53 | 1 |  | E | Missing editing instruction | Insert new clause | Cypher, David | Disapprove
152 | 10.1.1 | 53 | 64 |  | E | Rewrite sentence to remove "we" as per IEEE Standards Style manual clause 13.5 | Delete "we will introduce" and before period insert "is introduced" | Cypher, David | Disapprove
153 | Annexes | 57 | 32 |  | T | There is still a lot of missing changes that need to be made in the annexes to be consistent with the information added in other clauses | Add missing information as editor has already noted | Cypher, David | Disapprove
154 | 7.4.33.2.3 | 26 | 53 |  | T | Is it MIH_Pro_auth or MIH_Pro_Auth_Start? | Is it MIH_Pro_auth or MIH_Pro_Auth_Start? | Cypher, David | Disapprove |  |  | Conflict with Cmt #27
155 | 7.4.30.1.4 | 18 | 56 |  | T | Change response to confirm | Change response to confirm | Cypher, David | Disapprove
156 | 7.4.28.1.4 | 14 | 65 |  | T | Is this the MIH_Auth indication message or the MIH_Start_Auth indication message? | Add Start | Cypher, David | Disapprove
157 | 7.4.28.1.2 | 14 | 52 |  | T | The local MIHF cannot do this, can it? | Delete "local MIHF or a" | Cypher, David | Disapprove
158 | 7.4.18.1.2 | 13 | 20 |  | T | Is the MIH_MN_HO_Candidate_Query.response the correct primitive? | Would it not be the confirm primitive or the response message | Cypher, David | Disapprove
159 | 4 | 4 | 61 |  | T | missing a number of acronyms | Insert MIIK, MIEK, PRF, MISK | Cypher, David | Disapprove
160 | 2 | 2 | 65 |  | T | Insert FIPS 196, which is used on page 30 | Insert FIPS 196, which is used on page 30 | Cypher, David | Disapprove
161 | 2 | 2 | 43 |  | T | IETF RFC 4555 is already in IEEE 802.21-2008 as normative reference | delete RFC 4555 | Cypher, David | Disapprove
162 | Front matter | Abstract |  |  | E | IEEE STd 802.2.1-2008 should be IEEE STd 802.2.1-2009 | Correct it | Das, Subir | Disapprove
163 | 3 | 3 | 17 |  | E | Do we need the term 'backend' here? May be good to delete it. Or else we can say 'a server in the network' if we want to imply that this server needs to be in the network | Discuss and correct it | Das, Subir | Disapprove
164 | 3 | 3 | 20 |  | E | Here backend is appropriate but it is good to qualify it with 'authenticator' | Discuss and correct it | Das, Subir | Disapprove
165 | 3 | 3 | 41 |  | E | Broken word with extra space. | Fix it | Das, Subir | Disapprove |  |  | Superseded by Cmt #3
166 | 3 | 3 | 50 |  | E | We can possibly use MIH instead of 'Media Independent handover' for all definitions since it is already defined | Discuss and correct it | Das, Subir | Disapprove
167 | 3 | 3 | 59 |  | E | to be connected to the network' part is not clear. Do we mean PoAs that are connected to the network or PoAs of candidate networks | Discuss and correct it | Das, Subir | Disapprove |  |  | This seems to be a technical comment.
168 | 3 | 4 | 2 |  | E | Having word like ' key establishment subroutine' may not be good in the definition unless we clarify it. The question is do we need it in this definition? | Discuss and correct it | Das, Subir | Disapprove |  |  | This seems to be a technical comment.
169 | 3 | 4 | 10 |  | E | Add SA after Security association in the definition name | Add it | Das, Subir | Disapprove |  |  | Superseded by Cmt #111
170 | 3 | 4 | 27 |  | E | Broken word with extra space | Fix it | Das, Subir | Disapprove |  |  | Superseded by Cmt #214
171 | 3.17 | 4 | 35 |  | E | 'm' should be upper case. | Fix it | Das, Subir | Disapprove
172 | 3.17 | 4 | 42 |  | E | It is better to add 'MIH' before service access | Fix it | Das, Subir | Disapprove
173 | 3.17 | 4 | 45 |  | E | Is it 'authentications' or 'authentication . Is it a typo? | Discuss and correct it | Das, Subir | Disapprove
174 | 5.1.9 | 5 | 32 |  | E | Latency of what? We need a qualifier after or before latency. I noticed that Editor has a note and it is better if we discuss and improve this paragraph | Discuss and correct it | Das, Subir | Disapprove |  |  | This seems to be a technical comment.
175 | 7.4.1.2.2 | 8 | 64 |  | E | We should add a qualifier to the key distribution mechanism such as " key distribution mechanism that PoS uses to distribute the keys to respective PoAs" | Discuss and correct it | Das, Subir | Disapprove
176 | 7.4.29.1.2 | 15 | 64 |  | E | Is this description correct? Also pl. check the subsequent descriptions for this data type. | Discuss | Das, Subir | Disapprove
177 | 7.4.31.1.2 | 20 | 51 |  | E | Is it Linkid or LINkID? | Fix it | Das, Subir | Disapprove
178 | 7.4.31.1.2 | 21 | 4 |  | E | Is this description correct? What does the active interface mean? Is it the serving one or the target one? | Discuss | Das, Subir | Disapprove
179 | 7.4.31.2.2 | 21 | 34 |  | E | How about rename this as keyLifetime? | Discuss | Das, Subir | Disapprove
180 | 7.4.31.2.2 | 21 | 51 |  | E | Check the description. | Discuss | Das, Subir | Disapprove
181 | 8.4.3.1 | 31 | 59 |  | E | 'is specified in clause 9.2.1 | Fix it. | Das, Subir | Disapprove
182 | 9.2.2 | 44 | 4 |  | E | Check this sentence | Discuss and correct it | Das, Subir | Disapprove
183 | 9.2.2.1 | 44 | 23 |  | E | Typo | Fix it | Das, Subir | Disapprove |  |  | Superseded by Cmt #91
184 | 9.2.2.2 | 48 | 34 |  | E | Can we choose two different symbols since P and S are used as bits in the headers? | Discuss and correct it | Das, Subir | Disapprove
185 | 9.2.3 | 50 | 4 | Table -1 | E | t may be better to say "Description" instead of "Note". | Fix it | Das, Subir | Disapprove
186 | 9.2.3 | 51 | 3 |  | E | t may be better to say "Description" instead of "Note". | Fix it | Das, Subir | Disapprove
187 | 10 | 53 | 1 |  | E | Why don't we just say Proactive Authentication? | Discuss and correct it | Das, Subir | Disapprove
188 | Front matter | Key Words |  |  | T | It is better to say "proactive authentication" only not " proactive media access authentication" | Discuss and correct it | Das, Subir | Disapprove
189 | Front matter | Abstract |  |  | T | It is better to add "target networks" after establishment | Discuss and correct it | Das, Subir | Disapprove
190 | 10.2.2 | 56 | 59 |  | T | Where is MS-MSK in above section on in Figure 15? | Discuss and correct it | Das, Subir | Disapprove
191 | 10.1.2 | 54 | 47 |  | T | This TLV needs to be defined in Annex L | Discuss and correct it | Das, Subir | Disapprove |  |  | Superseded by Cmt #153?
192 | 10.1.1.2 | 54 | 20 |  | T | This paragraph is not written like a standard specification. Need to rewrite | Discuss and correct it | Das, Subir | Disapprove
193 | 10.1.1.1 | 54 | 5 |  | T | Delete these two sentences since the earlier version will be updated after this is ratified. | Discuss and correct it | Das, Subir | Disapprove
194 | 9.3.1 | 51 | 31 |  | T | Input to the Figure 12 flow is not clear. Also in case of plain text how come it is a security TLV? | Discuss and correct it | Das, Subir | Disapprove
195 | 9.2.3 | 49 | 56 |  | T | This should be service authentication method not just authentication. For example, we do use TLS in this specification | Discuss and correct it | Das, Subir | Disapprove
196 | 9.2.2.1 | 45 | 15 |  | T | Either we add this in MIH SA definition or we delete this sentence here. Alos in general a lot of these text are not written like a Standard specification | Discuss and correct it | Das, Subir | Disapprove
197 | 9.2.1 | 42 | 62 |  | T | Currently there is no cross reference between this clause and 8.4.3.1. We may need to keep the security header and TLS TLV structure after this description | Discuss and correct it | Das, Subir | Disapprove
198 | 9 | 41 | 35 |  | T | I would suggest to merge clauses 9.1. , 9.1.1 and 9.1.2 as an introduction of this section and describe the clause 9.2 only, since that is what we are specifying in this standard. | Discuss and correct it | Das, Subir | Disapprove
199 | 8.4.3.1 | 30 | 47 |  | T | We need an introduction paragraph here describing how TLS is used. The current paragraph is hard get the context. | Discuss and correct it | Das, Subir | Disapprove
200 | 8.4.3 | 30 | 23 |  | T | Does it have to be always in a different domain or does it convey that it is a proactive authentication? | Discuss and correct it | Das, Subir | Disapprove
201 | 7.4.33.1.2 | 25 | 50 |  | T | The purpose of this parameter is not clear.Is the OCTET_STRING a key? What does the primitive encapsultae and decapsualte mean? |  | Das, Subir | Disapprove |  |  | Conflict with Cmt #27
202 | 7.4.33 | 25 | 33 |  | T | What is the relationship with the MIH_Start _Auth in section 7.4.28? | Discuss and correct it | Das, Subir | Disapprove |  |  | Conflict with Cmt #27
203 | 7.4.32.1.3 | 23 | 64 |  | T | I think this should be 'request' not perform. Also it should request to PoS. So I would suggest to change this sentence accordingly | Discuss and correct it | Das, Subir | Disapprove
204 | 7.4.18.1.2 | 13 | 5 |  | T | Why is it a flag? Why can't MN ask for candidate authenticator's address directly? | Discuss | Das, Subir | Disapprove
205 | 7.4.17.4.2 | 12 | 30 |  | T | Is it one authenticator or can it be a list of authenticators? If it is more than one, it should be authenticator list. | Discuss and correct it | Das, Subir | Disapprove
206 | 7.4.17.2.2 | 12 | 6 |  | T | Don't we need to update the LINK_ADDR in Table F.3? | Discuss and correct it | Das, Subir | Disapprove
207 | 7.4.1.3.2 | 9 | 55 |  | T | These data types are not defined. This applies to other dtat types as well | Define data types | Das, Subir | Disapprove |  |  | Superseded by Cmt #11
208 | 6.5.4 | 6 | 49 |  | T | What is this? Why POA and PoS both are necessary. Why can't we call it IE_PoS_IP_ADDR since we do mention the relationship between POA and PoS in the description. | Discuss and correct it | Das, Subir | Disapprove
209 | 6.5.4 | 6 | 39 |  | T | It is better to call it as IE-POA-AUTHENTICATOR_LINK_ADDR | Discuss and correct it | Das, Subir | Disapprove
210 | 3 | 4 | 20 |  | T | I think in the scope section, the meaning of proactive authentication was captured more broadly. We should emphasize here that it is executed with the networks that are candidate for handover | Discuss and correct it | Das, Subir | Disapprove
211 | 3 | 4 | 13 |  | T | Do we need to describe the MIH SA establishment here or later? If we do, we need to add TLS in the definition just like we did for EAP and rMSK in the acronyms | Discuss and correct it | Das, Subir | Disapprove
212 | 3 | 3 | 7 |  | E | authentication is writen as autehntication | change to authentication | de la Oliva, Antonio | Disapprove |  |  | Superseded by Cmt #2
213 | 3 | 3 | 41 |  | E | authentication is writen as authentic ta ion | change to authentication | de la Oliva, Antonio | Disapprove |  |  | Superseded by Cmt #3
214 | 3 | 4 | 26 |  | E | authenticator is writen as authentic or | change to authenticator | de la Oliva, Antonio | Disapprove
215 | 6.5.4 | 6 | 39 |  | E | KEY_SDIST_LIST is KEY_DIST_LIST | change it | de la Oliva, Antonio | Disapprove |  |  | Superseded by Cmt #6
216 |  | 17 | 27 |  | E | AUTH_INFO_VALURE should be AUTH_INFO_VALUE | change it | de la Oliva, Antonio | Disapprove |  |  | Superseded by Cmt #9
217 |  | 21 | 48 |  | E | Link_Addr should be LINK_ADDR | change it | de la Oliva, Antonio | Disapprove
218 |  | 31 | 65 |  | E | incudes instead of includes | change it | de la Oliva, Antonio | Disapprove
219 | 9.1.1 | 41 | 48 |  | E | The text in this paragraph seems to say that the L2 transport of .21 is specified in .11, consider reviewing it | review it | de la Oliva, Antonio | Disapprove
220 |  | 23 | 57 |  | T | PROACT_PULL_INF not defined | define it | de la Oliva, Antonio | Disapprove
221 | 7.4.31.4.2 | 22 | 61 |  | T | MIH_Push_key.confirm does not contain source or destination MIHF_ID | add it | de la Oliva, Antonio | Disapprove |  |  | Superseded by Cmt #272
222 |  | 21 | 51 |  | T | data type LIFETIME not defined | define it | de la Oliva, Antonio | Disapprove |  |  | Superseded by Cmt #11
223 |  | 21 | 45 |  | T | PoA_ID not defined | define it | de la Oliva, Antonio | Disapprove |  |  | Superseded by Cmt #11
224 |  | 21 | 43 |  | T | data type KEY not defined | define it | de la Oliva, Antonio | Disapprove |  |  | Superseded by Cmt #11
225 | 7.4.18.1.2 | 13 | 17 |  | T | Boolean should be BOOLEAN | change it | de la Oliva, Antonio | Disapprove
226 | 7.4.1.1.2 | 8 | 6 |  | T | MIH_SEC_CAP data type not defined | define it | de la Oliva, Antonio | Disapprove |  |  | Defined in DCN 21-10-0079-03?
227 | 6.5.4 | 7 | 9 |  | T | KDF_LIST data type not defined | define it | de la Oliva, Antonio | Disapprove |  |  | Superseded by Cmt #11
228 | 6.5.4 | 6 | 62 |  | T | CIPH_ALG_LIST data type not defined elsewhere in the document, it also applies to 7.4.1.3.2, 7.4.1.4.2 and 7.4.1.2.2 clauses | define it | de la Oliva, Antonio | Disapprove |  |  | Superseded by Cmt #11
229 | 6.5.4 | 6 | 59 |  | T | INT_ALG_LIST data type not defined elsewhere in the document, it also applies to 7.4.1.3.2, 7.4.1.4.2 and 7.4.1.2.2 clauses | define it | de la Oliva, Antonio | Disapprove |  |  | Superseded by Cmt #11
230 | 6.5.4 | 6 | 39 |  | T | KEY_DIST_LIST data type not defined elsewhere in the document | define it | de la Oliva, Antonio | Disapprove |  |  | Superseded by Cmt #11
231 |  |  |  |  | T | AUTH_INFO_VALUE not defined | define it | de la Oliva, Antonio | Disapprove |  |  | Superseded by Cmt 191
232 | 10.2 | 54 | 56 |  | T | Please separate the MIH service access authentication from the media access authentication. It's because the protecting the MIH signaling should be provided as independently with the media access authentication. | Please remove the clause 10.2 if there exisits no right resonsing to keep that. | Jee, Junghoon | Disapprove
233 | 9.2.2 | 44 | 1 |  | T | It's better to separate the MIH SA establishment to protect MIH frames from the MIH access authentication | Please remove the clause 9.2.2 and releveant parts from the draft if if there's no right rationare to keep that. | Jee, Junghoon | Disapprove
234 | 8.4.32 | 31 | 61 |  | T | I don't think it's a good idea to couple the MIH service authentication with the MIH SA establishment. MIH SA establihment to protect MIH frames shall be provided by 802.21a amendment as a default functionality not coupled with other optimizations. | Please remove the clause 8.4.3.2 and releveant parts from the draft if if there's no right rationare to keep that. | Jee, Junghoon | Disapprove |  |  | Conflict with Cmt #259, #260, #261
235 | 10 | 53 | 18 |  | T | It says that "The latter is specifed in clause 9". It's not clear which spefic part is being referenced. | Please make it clear by stating the specific part of the caluse 9. | Jeon, Hongseok, | Disapprove
236 | Abstract | ii | n/a | n/a | E | autehntication' should be 'authentication' |  | Niephaus, Christian | Approve
237 | 3 | 3 | 7 | n/a | E | autehntication' should be 'authentication' |  | Niephaus, Christian | Approve |  |  | Superseded by Cmt #2
238 | 3 | 3 | 46 | n/a | E | mesage integrity code' should be 'message integrity code' |  | Niephaus, Christian | Approve |  |  | Superseded by Cmt #78
239 | 7.4.29.1.2 | 15 | 48 | n/a | E | DestinatonIdentifier' should be 'DestinationIdentifier' |  | Niephaus, Christian | Approve
240 | 7.4.34.4.4 | 29 | 38 | n/a | E | The MIH user receiving this primitive decapsulate the primitive,' should be 'The MIH user receiving this primitive decapsulates the primitive,' |  | Niephaus, Christian | Approve
241 | 8.4.3.2 | 31 | 65 | n/a | E | It incudes a ciphersuite' should be 'It includes a ciphersuite' |  | Niephaus, Christian | Approve
242 | 9.2.2.1 | 45 | 18 | n/a | E | which are use' should be 'which are used' |  | Niephaus, Christian | Approve
243 | 3 | 2 | 25 |  | E | IEEE 802.21-2009 should be referred to as IEEE 802.21-2008. | s/802.21-2009/802.21-2008/. | Ohba, Yoshihiro | Disapprove |  |  | Conflict with Cmt #162
244 | 3 | 2 | 41 |  | E | There is a typo. | s/authentic ta ion methods/authentication methods/ | Ohba, Yoshihiro | Disapprove
245 | 3 | 2 | 46 |  | E | There is a typo. | s/mesage/message/ | Ohba, Yoshihiro | Disapprove
246 | 3 | 3 | 26 |  | E | There is a typo. | s/authentic or/authenticator/. | Ohba, Yoshihiro | Disapprove
247 | 9.2.2.2 | 48 | 22 |  | E | There is a typo. | s/sued/used/. | Ohba, Yoshihiro | Disapprove |  |  | Superseded by Cmt #93
248 | 10.2.1 | 56 | 11 |  | T | Since the output key is MS-PMK here, "MS-RK" should read "MS-PMK". | "The binary length of MS-PMK is h. Depending on the RFC used for the MS-PMK derivation, it can be 128 bits, 160 bits, and 256 bits." | Ohba, Yoshihiro | Disapprove
249 | 10.1.2 | 54 | 38 |  | T | If use of MIH SA is mandatory for proactive authentication, the text should clarify that. | When a proactive authentication is executed through EAP [RFC3748] or ERP [RFC5295], the EAP packets are carried by MIH messages. MIH primitives are defined in 7.4 for proactive authentication. The messages are defined in 8.6.3. The MIH messages for proactive authentication shall be protected by an MIH SA. The proactive authentication message format is illustrated in Figure 14. | Ohba, Yoshihiro | Disapprove
250 | 9.2.4 | 51 | 4 |  | T | The state timeout should be associated with the lifetime of MIH SA instead of authentication status. Also, the current text covers only EAP-generated MIH SA. The text should cover MIH-generated MIH SA as well. | "State timeout: A lifetime is defined for the MIH SA. After the time period defined by the lifetime, the MIH SA is terminated. For an (D)TLS-generated MIH SA, the lifetime of the SA is the lifetime of the TLS session. For an EAP-generated MIH SA, the lifetime of the SA must be no longer than the MSK or rMSK lifetime, and communicated to the MIH node acting as the EAP peer by the Lifetime TLV included in MIH_Auth request and MIH_Auth response messages defined in 8.6.1.12 and 8.6.1.13. | Ohba, Yoshihiro | Disapprove
251 | 9.2.2.2 | 48 | 25 |  | T | Unit of key length is missing. | s/The length of/The bit length of/. | Ohba, Yoshihiro | Disapprove
252 | 9.2.2.1 | 44 | 54 | F8 | T | Since this is a protocol stack figure, MIHF should be replaced with MIH protocol. | s/(MIHF)/(MIH protocol)/. | Ohba, Yoshihiro | Disapprove
253 | 9.2.1 | 43 | 7 |  | T | To be consistent with Clause 8, (D)TLS TLV should be Security TLV. | s/(D)TLS TLV/Security TLV/. | Ohba, Yoshihiro | Disapprove
254 | 9.1.2 | 42 | 18 |  | T | "In several places of RFC 4555, it was said that transport-mode could be used, but it would require new RFCs to define the use of that mechanism within MOBIKE." This text does not need to be part of the 802.21a specification because it does not specify anything. | Delete the sentence. | Ohba, Yoshihiro | Disapprove
255 | 9.1.1 | 41 | 59 |  | T | It should be described that if the PoS is not co-located with a PoA in the same device, the protections through a L2 protocol may not provide end-to-end security between the MN and the PoS. | Add the following text to the 2nd paragraph of Clause 9.1.1: "If the PoS is not co-located with a PoA in the same device, the protections through a L2 protocol may not provide end-to-end security between the MN and the PoS." | Ohba, Yoshihiro | Disapprove
256 | 9.1 | 41 | 49 |  | T | "In the following we will discuss the security protections provided through the transport protocol and identify issues with each protection mechanism." This sentence should be revised to become more specification-like text. | "In the following we describe the security protection mechanisms provided through the transport protocol. | Ohba, Yoshihiro | Disapprove
257 | 8.6.1.23 | 39 | 1 |  | T | MIH_Security.indication does not have to be defined as a distinct message since MIHS header does not use SID, Opcode and AID. | Remove MIH_Security indication message. | Ohba, Yoshihiro | Disapprove |  |  | Conflict with Cmt #107
258 | 8.6.1.12 | 34 | 17 |  | T | AUTH TLV is not needed since the message can be carried in Security TLV of an MIHS PDU when integrity protection is needed. | Remove AUTH TLV (and Integrity Data TLV) from all messages. | Ohba, Yoshihiro | Disapprove
259 | 8.4.3.2 | 32 | 23 |  | T | It is possible to use the same format as Figure 5 to support Transport address change for EAP-generated MIH SA as well. | Move Figure 5 and its text after Figure 6, replacing "TLS Protection" with "Protection with TLS or EAP generated MIH SA" and removing "(TLS record type = application data)". | Ohba, Yoshihiro | Disapprove |  |  | Conflict with Cmt #234
260 | 8.4.3.2 | 32 | 22 | F6 | T | Figure 6 title should be MIHS PDU Protected by an EAP-generated MIH SA. | Change Figure 6 title to "MIHS PDU Protected by EAP-genereated MIH SA". | Ohba, Yoshihiro | Disapprove |  |  | Conflict with Cmt #234
261 | 8.4.3.2 | 32 | 17 | F6 | T | The MIHS PDU format for EAP-generated MIH SA can be the same as Figure 4. Source and destionation MIHF-IDs can be replaced with a Session ID TLV, followed by a Security TLV. | Replace Source MIHF Identifier and Destination MIHF Identifier TLVs with a Session ID TLV. | Ohba, Yoshihiro | Disapprove |  |  | Conflict with Cmt #234
262 | 8.4.3.1 | 30 | 54 |  | T | "TLS TLV" is undefined. It should be Security TLV. | s/TLS TLV/Security TLV/. | Ohba, Yoshihiro | Disapprove
263 | 8.4.3.1 | 30 | 53 |  | T | The mapping between the sender's transport address and the MIHF identifer should be updated only if the MIHF identifier is the same as that is currently bound to the Session ID. | "In the latter case, the mapping between the sender's transport address and the MIHF identifier shall be updated if the MIHF identifier is the same as that is currently bound to the Session ID, ...." | Ohba, Yoshihiro | Disapprove
264 | 8.4.3 | 30 | 34 | F2 |  | MIH Header ID should be changed to MIH Message ID (MID) to be consistent with IEEE 802.21-2008. | Change MIH Header ID to MIH Message ID (MID). | Ohba, Yoshihiro | Disapprove
265 | 8.4.3 | 30 | 22 |  | T | The meaning of "domain" is not clear. It's better to avoid the term unless it is really needed. | "Set P bit implies that the MN is trying to proactively authenticate with a candidate PoS via the serving network." | Ohba, Yoshihiro | Disapprove
266 | 8.4.3 | 30 | 20 |  | T | The meaning of "a MIH security association exists" is not clear. For example, an MIH SA is not established yet during TLS handshake. It is suggested to change the meaning of S bit set to indicate that a Security TLV is carried. | "Set S bit indicates that a Security TLV is carried." | Ohba, Yoshihiro | Disapprove
267 | 7.4.34.4.2 | 29 | 26 |  | T | When this primitive is generated in response to receiving EAP-Success/Failure, there is no EAP-response message generated. The primitive has to cover this case. | (1) Change the Description to: "(optional) This parameter is used to encapsulate proactive EAP-response message. This parameter is omitted when no proactive EAP-response message was generated (e.g., no EAP-Response message is generated in response to an EAP-Success or EAP-Failure message)." (2) Change the Effect on receipt to: "The MIH user receiving this primitive decapsulate the primitive, and if it contains an EAP-response, forwards it to a media specific authenticator. If a new EAP-request is received after this, the user will generate an MIH_Pro_Auth.request primitive." | Ohba, Yoshihiro | Disapprove |  |  | Conflict with Cmt #26
268 | 7.4.34.3.2 | 28 | 50 |  | T | When this primitive is generated in response to receiving EAP-Success/Failure, there is no EAP-response message generated. The primitive has to cover this case. | Change the Description to: "(optional) This parameter is used to encapsulate proactive EAP-response message. This parameter is omitted when no proactive EAP-response message was generated (e.g., no EAP-Response message is generated in response to an EAP-Success or EAP-Failure message)." | Ohba, Yoshihiro | Disapprove |  |  | Conflict with Cmt #26
269 | 7.4.34.1.2 | 27 | 26 |  | T | Not only EAP request but also EAP success or failure message may be carried in this primitive. | Change text in Description and Clause 7.4.34.1.3 to "This parameter is used to encapsulate a proactive EAP message." Same for MIH_Pro_Auth.indication. | Ohba, Yoshihiro | Disapprove |  |  | Conflict with Cmt #26
270 | 7.4.33.1.2 | 25 | 64 |  | T | Unless EAP-Start message is a specific type of media-specific message, it is suggested to revise the text not to use "EAP-Start". Same for MIH_Pro_Auth_Start.indication. | "This parameter is used to encapsulate a media-specific message to initiate media-specific network access authentication." | Ohba, Yoshihiro | Disapprove |  |  | Conflict with Cmt #27
271 | 7.4.31.3.2 | 22 | 30 |  | T | PoA_ID data type is undefined. | Replace PoAIdentifier with TargetLinkIdentifier of type LINK_TUPLE_ID. Same for MIH_Push.confirm and MIH_Proact_Pull_Key.{request, indication, response, confirm}. | Ohba, Yoshihiro | Disapprove |  |  | Conflict with Cmt #11
272 | 7.4.31.2.2 | 21 | 30 |  | T | SourceIdentifier is missing. | Add SourceIdentifier. Same for MIH_Push_key.confirm. | Ohba, Yoshihiro | Disapprove
273 | 7.4.31.1.2 | 20 | 64 |  | T | PoA_ID data type is undefined. | Replace PoA Identifier and LinkID with a single parameter TargetLinkIdentifier of type LINK_TUPLE_ID. Same for MIH_Push_key.indication. | Ohba, Yoshihiro | Disapprove |  |  | Conflict with Cmt #11
274 | 7.4.29.4.2 | 17 | 55 |  | T | MIH_Auth.confirm needs to carry Status. | Add Status to MIH_Auth.confirm. | Ohba, Yoshihiro | Disapprove
275 | 7.4.29.2.2 | 16 | 40 |  | T | MIH_Auth.indication needs to carry Status. | Add Status to MIH_Auth.indication. | Ohba, Yoshihiro | Disapprove
276 | 7.4.29.1.2 | 16 | 4 |  | T | A status value to indicate authentication failure is undefined. | Define the following status value: 5: Authentication Failure in Table F.2. | Ohba, Yoshihiro | Disapprove
277 | 7.3.18.4 | 14 | 1 |  | T | MIH_MN_HO_Candidate_Query.confirm needs to carry PreferredCandidateAuthenticator. | Add PreferredCandidateAuthenticator to MIH_MN_HO_Candidate_Query.confirm. | Ohba, Yoshihiro | Disapprove
278 | 7.3.18.2 | 13 | 27 |  | T | MIH_MN_HO_Candidate_Query.indication needs to carry PreAuthenticationFlag. | Add PreAuthenticationFlag to MIH_MN_HO_Candidate_Query.indication. | Ohba, Yoshihiro | Disapprove
279 | 7.3.17.5 | 12 | 46 |  | T | MIH_Net_HO_Candidate_Query.confirm needs to carry PreferredCandidateAuthenticator. | Add PreferredCandidateAuthenticator to MIH_Net_HO_Candidate_Query.confirm. | Ohba, Yoshihiro | Disapprove
280 | 7.4.17.3 | 12 | 11 |  | T | MIH_Net_HO_Candidate_Query.indication needs to carry SuggestedNewLinkCandidateAuthenticatorList. | Add SuggestedNewLinkCandidateAuthenticatorList to MIH_Net_HO_Candidate_Query.indication. | Ohba, Yoshihiro | Disapprove
281 | 5.1.9 | 5 | 32 |  | T | The following sentence is difficult to understand: "The proactive authentication can be conducted through an authentication protocol specified by a network with specific media or an authentication to access media independent service." | "The proactive authentication can be conducted through media specific network access authentication or an MIH service access authentication. In both cases, authentication messages are exchanged between authentication end-points via a PoS and the MIH protocol is used for encapsulating the authentication messages between the MN and the PoS." | Ohba, Yoshihiro | Disapprove
282 | 3 | 3 | 42 |  | T | The term "service access authentication" should be consistently referred to as "MIH service access authenitcation" throughout the document. | "For MIH service access authentication, a PoS serves as an authenticator. Moreover, when an MIH service access authentication establishes keys for media specific proactive authentications, a PoS provides key distribution service for media specific authenticators." | Ohba, Yoshihiro | Disapprove
283 | 3 | 2 | 50 |  | T | Since "access authentication" is not defined, either define the term "access authentication" or revise the definition of Media independent handover service access authentication. | Media independent handover service access authentication: An authentication process to be authorized for accessing media independent services. | Ohba, Yoshihiro | Disapprove
284 | 3 | 2 | 33 |  | T | EAP server does not have to be on a centralized server when a standalone EAP authenticator is used for an EAP authentication method. | Suggested definitoin of EAP server: "The entity that terminates the EAP authentication method with the EAP peer. In the case where no backend authentication server is used, the EAP server is part of the EAP authenticator. In the case where a backend authentication server is used, the EAP server is located on the backend authentication server." | Ohba, Yoshihiro | Disapprove
285 | 3 | 2 | 29 |  | T | Since EAP peer and EAP authenticator are mentioned in Figure 8, it is better to add the defininion of EAP peer in addition to EAP authenticator. | Add the following definitions: "EAP Peer: The entity that responds to the EAP authenticator." | Ohba, Yoshihiro | Disapprove
286 | 3 | 2 | 20 |  | T | If authenticator and EAP authenticator point to the same thing, it is better to mention it to improve clarity. | Add the following sentence: "An authenticator is also referred to as an EAP authenticator." | Ohba, Yoshihiro | Disapprove
287 | 3 | 2 | 20 |  | T | Which one is more appropriate to use here, "backend server" or "authentication server"? It seems that "authentication server" is more appropriate to define authenticatitor because it is specific to EAP. | s/backend server/authetication server/. | Ohba, Yoshihiro | Disapprove
288 | 7.4.32 | 23 | 24 |  | T | Not sure that MIH is a right entity to be directly engaged for the security key installation. | Please delete the clause 7.4.32. | Park, Changmin | Disapprove
289 | 7.4.1.1.2 | 7 | 57 |  | T | It's a burden to deliver the security related information during the MIH capability discovery procedure. | Please separate the security related negotiation from the basic MIH capability negotiation. | Park, Changmin | Disapprove
290 | 3 | 3 | 8 |  | E | authentication is mis-spelled | authentication | Randall, Karen | Disapprove |  |  | Superseded by Cmt #2
291 | 3 | 3 | 11 |  | E | Authentication process definition -- should it be authentication (i.e., no "process")… typical usage in standards is to use authentication (defined in 7498-2 as a service). | delete "process" | Randall, Karen | Disapprove
292 | 3 | 3 | 11 |  | E | editorial changes | delete "indeed" | Randall, Karen | Disapprove
293 | 3 | 4 | 15 |  | E | editorial changes | delete "," (comma) after handshake; add period at the end of the definition | Randall, Karen | Disapprove
294 | 3 | 4 | 29 |  | E | would recommend to check with other standards (IEEE or other SDOs) to see if this document can re-use definitions for any terms to be included. | review other docs | Randall, Karen | Disapprove
295 | 4 | 4 | 55 |  | E | add other acronyms | MIH, MIEK, MIIK, MISK, MN, PoA, SA, SAP, TLS, etc. | Randall, Karen | Disapprove
296 | 4 | 4 | 60 |  | E | typo | should be "master" | Randall, Karen | Disapprove |  |  | Superseded by Cmt #79