## All
OFFICIAL COMMENT FORM FOR LETTER BALLOT #5a:
Working Group Letter Ballot on "Should IEEE P802.21a D02 be forwarded to Sponsor Ballot?"
Ballot Opens: February 15, 2011
Ballot Closes: March 01 , 2011
23:59 hrs AOE
CID | Clause Number | Starting Page Number | Starting Line Number | Figure or Table Number (if applicable) | Comment Type (Editorial (E) or Technical (T)) (Note: Technical Comments require suggested Remmedy) | Comment Details | Suggested Remmedy | Name | Vote | Resolution | Status | TG Chair's Note
51 | 2 | 2 | 24 |  | E | The editing instruction should have a plural for reference, since there are more than one reference being added | Change reference to references in the editing instruction | David Cypher | Disapprove |  | Accepted
48 | 2 | 2 | 39 |  | E | Change RCF to RFC |  | Antonio de la Oliva | Approve |  | Accepted
47 | 2 (Normative References) | 2 |  |  | E | RFC 5295, 4555, 4347 are used in the text but not defined here | add them to the list of normative references | Antonio de la Oliva | Approve | RFC 4347 is already referred if Cmt #48 is accepted. 5295 in page 53 should be RFC 5296. RFC 4555 is referred in the main specification. | Accepted
218 | 3 | 3 | 9 |  | E | We should add definitions after MAC algorithm | (see encryption and MAC algorithm definitions) | Subir Das | Disapprove |  | Accepted
52 | 3 | 3 | 22 |  | E | Do you want two names? If so please follow IEEE standards Style manual 10.5.2, specifically the "coded character set" example. | determine situation and then follow IEEE Standard Style Manual | David Cypher | Disapprove |  | Accepted
219 | 3 | 3 | 26 |  | E | Definition is not clear | candidate PoS: A potential PoS that can serve the MNs after movement. | Subir Das | Disapprove |  | Accepted
206 | 3 | 3 | 34 |  | E | The definition is not valid because is not the definiton of eap re-authentication. The definition provided points to a specific protocol ERP. | define eap-reauthentication: A process which avoids the entire EAP exchange reducing the authentication latency. | Fernando Bernal Hidalgo | Abstain | An authentication protocol using a key established in a previous EAP execution as defined in RFC 5296. | Accepted
53 | 3 | 3 | 53 |  | E | Do you want two names? If so please follow IEEE standards Style manual 10.5.2, specifically the "coded character set" example. | determine situation and then follow IEEE Standard Style Manual | David Cypher | Disapprove |  | Accepted
54 | 3 | 3 | 61 |  | E | Do you want two names? If so please follow IEEE standards Style manual 10.5.2, specifically the "acceleration-insensitive drift rate" example. | determine situation and then follow IEEE Standard Style Manual | David Cypher | Disapprove |  | Accepted
55 | 3 | 4 | 18 |  | E | Do you want two names? If so please follow IEEE standards Style manual 10.5.2, specifically the "coded character set" example. | determine situation and then follow IEEE Standard Style Manual | David Cypher | Disapprove |  | Accepted
205 | 3 | 4 | 30 |  | E | check if candidate network should be defined | candidate network: A network that is a potential target to the MN's movement. | Fernando Bernal Hidalgo | Abstain |  | Accepted
21 | 3.17 | 4 | 57 |  | E | Since proactive authentication is defined to be media specific, there is no need to have "media specific" qualifier to "proactive authentications". | s/media specific proactive authentications/proactive authentications/. | Yoshihiro Ohba | Disapprove |  | Accepted
223 | 3.17 | 4 | 57 |  | E | Delete 's' after authentication | Moreover, when a service access authentication establishes keys for media specific proactive authentication, a PoS provides key distribution service for media specific authenticator(s)5. | Subir Das | Disapprove |  | Accepted
57 | 4 | 5 | 1 |  | E | lower case IEEE Standards Style Manual 10.5.2 | Change Server to server | David Cypher | Disapprove |  | Accepted
56 | 4 | 5 | 14 |  | E | PoA is already part of the published 802.21-2008 | Delete PoA | David Cypher | Disapprove |  | Accepted
207 | 4 | 5 | 20 |  | E | Add ERP. | ERP: EAP Re-authentication protocol | Fernando Bernal Hidalgo | Abstain |  | Accepted
196 |  | 7 | 7 | 10 | E | Spelling of Authenticator? Or is it Authentication? |  | Ajay Rajkumar | Approve |  | Accepted
208 | 6.5.4 | 7 | 16 |  | E | should IE_PoS_IP_ADDR be moved to Pos-specific information elements? |  | Fernando Bernal Hidalgo | Abstain | The table is sorted based on description not name of IE.. Only change the Description to: "PoS’s IP address; this PoS is the serving PoS for the PoA." | Rejected | Editor will reflect the resolution.
209 | 7.4.1.2.2 | 9 | 8 |  | E | The definition provided is different to the others one for the same tlv. | check if this is correct or we need to update the definitions for tlv KeyDistributionMechanismList | Fernando Bernal Hidalgo | Abstain | Superceded by Cmt #58. | Superseded
210 | 7.4.17.2.2 | 13 | 3 |  | E | The definition provided is different to the others one for the same tlv. | check if it is necessary update the definition of SuggestedCandidateAuthenticatorList | Fernando Bernal Hidalgo | Abstain | Change the description to "List of media specific authenticators' addresses for the suggested candidate PoAs." Apply similar changes to .indication, .response and .confirm primivies as well. | Accepted
61 | 7.4.32.2.4 | 20 | 4 |  | T | Since primitives are internal is the use of "must" correct? Agreed that this is the expected behavior which will then cause an MIH_Auth response message to be sent. | Thoughts? | David Cypher | Disapprove | No change is needed. | Accepted | Changed from Editorial to Technical.
211 | 7.4.32.3.2 | 20 | 33 |  | E | update definition | This carries the EAP or ERP packet | Fernando Bernal Hidalgo | Abstain |  | Accepted
62 | 7.4.32.4.1 | 20 | 55 |  | E | Change "a MIH_Auth response" to "an MIH_Auth response message" | Change "a MIH_Auth response" to "an MIH_Auth response message" | David Cypher | Disapprove |  | Accepted
212 | 7.4.32.4.2 | 21 | 9 |  | E | update definition | This carries the EAP or ERP packet | Fernando Bernal Hidalgo | Abstain |  | Accepted
1 |  | 24 | 49 |  | E | "This the MS-PMK to be pushed" | "This is the MS-PMK to be pushed" | Clint Chaplin | Disapprove |  | Accepted
66 | 7.4.35.4.4 | 29 | 9 |  | T | Since primitives are internal is the use of "must" correct? I agreed that this is the expected behavior. | Thoughts? | David Cypher | Disapprove | The MIH user may generate an MIH_LL_Auth.request primitive unless the authentication is completed. | Accepted | Changed from Editorial to Technical.
70 | 8.4.3 | 29 | 58 |  | E | change "a MIH" to "an MIH" | change "a MIH" to "an MIH" | David Cypher | Disapprove |  | Accepted
71 | 8.4.3.1 | 30 | 26 |  | E | change "identified" to "are identified" for parallel construction of sentence | change "identified" to "are identified" for parallel construction of sentence | David Cypher | Disapprove |  | Accepted
72 | 8.4.3.1 | 30 | 31 |  | E | Change "MIHS PDU during" to "an MIHS PDU during a" | Change "MIHS PDU during" to "an MIHS PDU during a" | David Cypher | Disapprove |  | Accepted
73 | 8.4.3.1 | 30 | 38 | Figure 29c | E | Change "hd" to "hand" | Change "hd" to "hand" | David Cypher | Disapprove |  | Accepted
74 | 8.4.3.1 | 30 | 44 |  | E | Change "in existence of an MIH SA" to "while an MIH SA exists" | Change "in existence of an MIH SA" to "while an MIH SA exists" | David Cypher | Disapprove |  | Accepted
75 | 8.4.3.1 | 30 | 45 |  | E | Change "a MIHS PDU" to "an MIHS PDU" | Change "a MIHS PDU" to "an MIHS PDU" | David Cypher | Disapprove |  | Accepted
76 | 8.4.3.1 | 30 | 49 |  | E | Change "as MIH" to "as the MIH" | Change "as MIH" to "as the MIH" | David Cypher | Disapprove |  | Accepted
77 | 8.4.3.1 | 31 | 19 | Figure 29d | E | Change "in existence of MIH SA" to "while an MIH SA exists" | Change "in existence of MIH SA" to "while an MIH SA exists" | David Cypher | Disapprove |  | Accepted
185 | 8.4.3.2 | 31 | 28 |  | E | "It incudes a" should be "It includes a" |  | Christian Niephaus | Approve |  | Accepted
79 | 8.6.1.12 | 34 | 44 |  | E | Cross reference wrong | Change 7.4.29.1 to 7.4.32.1 | David Cypher | Disapprove |  | Accepted
2 |  | 35 | 8 |  | E | "Encryption ALgorithm List" | "Encryption Algorithm List" | Clint Chaplin | Disapprove |  | Accepted
86 | 8.6.1.14 | 35 | 62 |  | E | Cross reference wrong | Change 7.4.30.1 to 7.4.33.1 | David Cypher | Disapprove |  | Accepted
87 | 8.6.1.15 | 36 | 10 |  | E | Cross reference wrong | Change 7.4.30.2 to 7.4.33.3 | David Cypher | Disapprove |  | Accepted
88 | 8.6.1.16 | 36 | 27 |  | E | Cross reference wrong | Change 7.4.31.1 to 7.4.34.1 | David Cypher | Disapprove |  | Accepted
89 | 8.6.1.17 | 36 | 50 |  | E | Cross reference wrong | Change 7.4.31.3 to 7.4.34.3 | David Cypher | Disapprove |  | Accepted
91 | 9.1 | 40 | 33 |  | E | Rewrite sentence without the use of "we" as per IEEE Standards Style Manual 13.5 (page 22). Please check the entire document for this editing style (no I, we, or you) | Change to "In this standard, MIH messages are used to carry …" | David Cypher | Disapprove |  | Accepted
92 | 9.1 | 40 | 33 |  | E | Change "a MN" to "an MN" | Change "a MN" to "an MN" | David Cypher | Disapprove |  | Accepted
243 | 9.1 | 40 | 33 |  | E | The specification should not use the term like "we' | Use "this clause specifies" …. | Subir Das | Disapprove |  | Accepted
3 |  | 40 | 40 |  | E | "IETF RFC 4347 to establish" | "IETF RFC 4347, to establish" | Clint Chaplin | Disapprove |  | Accepted
94 | 9.1.1 | 40 | 42 |  | E | Rewrite sentence without the use of "we" as per IEEE Standards Style Manual 13.5 (page 22). Please check the entire document for this editing style (no I, we, or you) | Change to "…, (D)TLS is used to denote …" | David Cypher | Disapprove |  | Accepted
97 | 9.1.1 | 40 | 54 |  | E | As per IEEE Standards Style manual 11.3 (page 19), only one list per subclause. | Make two subclauses one for sending and one for receiving and place each list in the appropriate subclause | David Cypher | Disapprove |  | Accepted
95 | 9.1.1 | 40 | 57 |  | E | Change "a MIH" to "an MIH" | Change "a MIH" to "an MIH" | David Cypher | Disapprove |  | Accepted
96 | 9.1.1 | 40 | 64 |  | E | Change "a MIH" to "an MIH" | Change "a MIH" to "an MIH" | David Cypher | Disapprove |  | Accepted
98 | 9.1.1 | 41 | 11 |  | E | verb agreement needed | Change "extract" to "extracts the" | David Cypher | Disapprove |  | Accepted
99 | 9.1.1 | 41 | 12 |  | E | insert the | change "obtains MIH" to "obtains the MIH" | David Cypher | Disapprove |  | Accepted
100 | 9.1.1 | 41 | 14 |  | E | insert the | change "from MIH" to "from the MIH" | David Cypher | Disapprove |  | Accepted
101 | 9.1.2 | 41 | 55 |  | E | Change "a MIH" to "an MIH" | Change "a MIH" to "an MIH" | David Cypher | Disapprove |  | Accepted
102 | 9.1.2 | 41 | 65 |  | E | insert the | Change "describes MIH" to "describes the MIH" | David Cypher | Disapprove |  | Accepted
103 | 9.1.2.1 | 42 | 10 |  | E | Change passes to passed | Change passes to passed | David Cypher | Disapprove |  | Accepted
104 | 9.1.2.1 | 42 | 13 |  | E | Rewrite sentence without the use of "we" as per IEEE Standards Style Manual 13.5 (page 22). Please check the entire document for this editing style (no I, we, or you) | Delete "we will see that" | David Cypher | Disapprove |  | Accepted
4 |  | 42 | 47 |  | E | "The authentication is divided to the following phases" | "The authentication is divided into the following phases" | Clint Chaplin | Disapprove |  | Accepted
105 | 9.1.2.1 | 42 | 47 |  | E | change to to into | change to to into | David Cypher | Disapprove |  | Accepted
106 | 9.1.2.1 | 42 | 50 |  | E | insert that | change "services a PoS" to "services that a PoS" | David Cypher | Disapprove |  | Accepted
107 | 9.1.2.1 | 42 | 64 |  | E | insert message | Change "The protection …" to "The message protection …" | David Cypher | Disapprove |  | Accepted
108 | 9.1.2.1 | 43 | 4 |  | E | change a to an | Change "a rMSK" to "an rMSK" | David Cypher | Disapprove |  | Accepted
109 | 9.1.2.1 | 43 | 11 |  | E | insert messages | change "… MIH protocol." to "… MIH protocol messages." | David Cypher | Disapprove |  | Accepted
120 | 9.1.2.2 | 44 | 61 |  | E | Set off L with commas | Change to "…, L, …" | David Cypher | Disapprove |  | Accepted
127 | 9.1.2.2 | 45 | 1 |  | E | As per IEEE Standards Style manual 11.3 (page 19), only one list per subclause. | Make two subclauses one for key derivation and one for key hierarchy and place each list in the appropriate subclause | David Cypher | Disapprove |  | Accepted
121 | 9.1.2.2 | 45 | 6 |  | E | Set off K with comma | Change to "… key, K." | David Cypher | Disapprove |  | Accepted
122 | 9.1.2.2 | 45 | 9 |  | E | Set off K with comma | Change to "… key, K." | David Cypher | Disapprove |  | Accepted
124 | 9.1.2.2 | 45 | 26 |  | E | Set off L with comma | Change to "… material, L." | David Cypher | Disapprove |  | Accepted
6 |  | 46 | 34 |  | E | "all the TLS parameters, and TLS ciphersuite" | "all the TLS parameters and TLS ciphersuite" | Clint Chaplin | Disapprove |  | Accepted
128 | 9.1.3 | 46 | 51 |  | E | Change "a MN" to "an MN" | Change "a MN" to "an MN" | David Cypher | Disapprove |  | Accepted
129 | 9.1.3 | 47 | 3 | Table 24 | E | lower case IEEE Standards Style Manual 15.2 | Change Algorithm to algorithm | David Cypher | Disapprove |  | Accepted
130 | 9.1.3 | 47 | 10 | Table 24 | E | lower case IEEE Standards Style Manual 15.2 | Change Algorithm to algorithm | David Cypher | Disapprove |  | Accepted
131 | 9.1.3 | 47 | 17 | Table 24 | E | lower case IEEE Standards Style Manual 15.2 | Change Encryption to encryption | David Cypher | Disapprove |  | Accepted
132 | 9.1.3 | 47 | 21 | Table 24 | E | lower case IEEE Standards Style Manual 15.2 | Change Derivation Function to derivation function | David Cypher | Disapprove |  | Accepted
133 | 9.1.3 | 47 | 37 | Table 25 | E | lower case IEEE Standards Style Manual 15.2 | Change Algorithm to algorithm | David Cypher | Disapprove |  | Accepted
134 | 9.1.3 | 47 | 37 | Table 25 | E | lower case IEEE Standards Style Manual 15.2 | Change Algorithm to algorithm | David Cypher | Disapprove |  | Accepted
135 | 9.2 | 47 | 60 |  | E | delete of | delete of | David Cypher | Disapprove |  | Accepted
7 |  | 49 | 62 |  | E | "modeas" | "modes" | Clint Chaplin | Disapprove |  | Accepted
138 | 9.2.2 | 49 | 62 |  | E | Insert a space between modeas to make "mode as" | Insert a space between modeas to make "mode as" | David Cypher | Disapprove |  | Accepted
186 | 9.2.2 | 49 | 62 |  | E | space is missing in "CCM modeas specified" |  | Christian Niephaus | Approve |  | Accepted
139 | 9.2.2.3.1 | 50 | 48 |  | E | Set off P with commas | Change to "…, P, …" | David Cypher | Disapprove |  | Accepted
140 | 9.2.2.3.1 | 50 | 51 |  | E | Set off A with commas | Change to "…, A, …" | David Cypher | Disapprove |  | Accepted
141 | 9.2.2.3.1 | 50 | 51 |  | E | Set off P with commas | Change to "…, P, …" | David Cypher | Disapprove |  | Accepted
142 | 9.2.2.3.1 | 51 | 1 |  | E | Subject verb agreement not met | Either "flags are" or "flag is" | David Cypher | Disapprove |  | Accepted
143 | 9.2.2.3.1 | 51 | 3 |  | E | As per IEEE Standards Style manual 11.3 (page 19), only one list per subclause. | Make two subclauses one for flags and one for encapsulation and place each list in the appropriate subclause | David Cypher | Disapprove |  | Accepted
145 | 9.2.2.3.1 | 51 | 39 |  | E | Set off C with commas | Change to "…, C, …" | David Cypher | Disapprove |  | Accepted
146 | 9.2.2.3.2 | 51 | 58 |  | E | Set off P with commas | Change to "…, P, …" | David Cypher | Disapprove |  | Accepted
147 | 10 | 52 | 32 |  | E | Change "a MIH" to "an MIH" | Change "a MIH" to "an MIH" | David Cypher | Disapprove |  | Accepted
148 | 10.1.1.1 | 53 | 31 |  | E | insert the before MN (two occurrences) | insert the before MN (two occurrences) | David Cypher | Disapprove |  | Accepted
150 | 10.1.1.2 | 53 | 50 |  | E | insert "an" | Change "… an 802.11 …" | David Cypher | Disapprove |  | Accepted
187 | 10.1.1.3 | 53 | 49-50 |  | E | "this could be a 4-way handshake as in 802.11 networ.k" should be either "as in 802.11 networks." or "as in a 802.11 network." |  | Christian Niephaus | Approve |  | Accepted
9 |  | 54 | 4 |  | E | "autehntication" | "authentication" | Clint Chaplin | Disapprove |  | Accepted
188 | 10.2 | 54 | 4 |  | E | "Bundle media access autehntication to…" should be "Bundle media access authentication to..." |  | Christian Niephaus | Approve |  | Accepted
151 | 10.2 | 54 | 7 |  | E | Change "a MIH" to "an MIH" | Change "a MIH" to "an MIH" | David Cypher | Disapprove |  | Accepted
152 | 10.2 | 54 | 14 |  | E | The last sentence states that same as the first sentence. Is there a reason to repeat the same material? | Thoughts? | David Cypher | Disapprove |  | Accepted
153 | 10.2.1.1 | 54 | 28 |  | E | As per IEEE Standards Style manual 11.3 (page 19), only one list per subclause. | Make two subclauses one for MSRK derivation (notations and parameters) and one for MSRK derivation (process) and place each list in the appropriate subclause | David Cypher | Disapprove |  | Accepted
154 | 10.2.1.1 | 54 | 34 |  | E | Set off K with comma | Change to "… key, K." | David Cypher | Disapprove |  | Accepted
10 |  | 54 | 36 |  | E | "sued" | "used" | Clint Chaplin | Disapprove |  | Accepted
155 | 10.2.1.1 | 54 | 37 |  | E | Set off K with comma | Change to "… key, K." | David Cypher | Disapprove |  | Accepted
157 | Annex C | 58 | 24 |  | E | Annex C in the original 802.21-2008 is informative. I assume that this amendment is not making it normative. | Change normative to informative | David Cypher | Disapprove |  | Accepted
15 |  | 60 | 38 |  | E | "arandom" | "a random" | Clint Chaplin | Disapprove |  | Accepted
158 | Annex F | 60 | 38 | Table F.24 | E | Add space between arandom | Change to "… a random …" | David Cypher | Disapprove |  | Accepted
189 | F.24 | 60 | 38 |  | E | "Represents arandom value" should be "Represents a random value" |  | Christian Niephaus | Approve |  | Accepted
169 | Annex H | 62 | 15 |  | E | Annex H in the original 802.21-2008 is normative. I assume that this amendment is not making it informative. | Change informative to normative | David Cypher | Disapprove |  | Accepted
46 | Annex M | 63 | 48 |  | E | Change performa to proforma | change to proforma | Antonio de la Oliva | Approve |  | Accepted
19 |  | 64 | 1 |  | E | Missing editor's instruction | Insert editor's instruction | Clint Chaplin | Disapprove |  | Accepted
171 | Annex O | 64 | 64 |  | E | Missing Editing instruction, "Insert new Annex" | Add missing editing instruction | David Cypher | Disapprove |  | Accepted
49 |  |  |  |  | E | Change references to MOBIKE RFC to RFC 4555 |  | Antonio de la Oliva | Approve |  | Accepted
220 | 3 | 4 | 12 |  | T | The definition needs clarity | media specific protection mechanism: A mechanism such as, an encryption, an integrity protection and authentication, or an authenticated encryption mechanism that is applied to media specific layers to protect the data traffic. | Subir Das | Disapprove | A mechanism that is applied to media specific layers to protect the data traffic using either an encryption, an integrity protection, or an authenticated encryption algorithm or a combination of an encryption algorithm and an integrity protection algorithm. | Accepted
221 | 3 | 4 | 31 |  | T | Definition needs improvement | proactive authentication: A media specific authentication with the candidate network(s) executed prior to a handover to one such network. | Subir Das | Disapprove | A media specific authentication with the candidate network(s) executed prior to a handover to one of the candidate networks. | Accepted
222 | 3 | 4 | 34 |  | T | Definition needs clarity | protection mechanisms for MIH messages: A mechanism such as, an encryption, an integrity protection and authentication, or an authenticated encryption that is applied to MIH PDU. | Subir Das | Disapprove | A protection mechanism that is applied to MIH PDU using either an encryption, an integrity protection, or an authenticated encryption algorithm or a combination of an encryption algorithm and an integrity protection algorithm. | Accepted
224 | 5.1.9 | 5 | 56 |  | T | Sentence need clarity | This standard provides mechanisms for a mobile node to conduct a proactive authentication and key establishment with the candidate authenticator(s) and PoA (s). | Subir Das | Disapprove |  | Accepted
225 | 5.1.9 | 5 | 65 |  | T | Add qualifier at the end of this sentence | A successful proactive authentication and key establishment will allow a media specific point of attachment (PoA) obtaining a key or keys which will be used to derive session keys to protect the communication link between the mobile node and the PoA once the mobile node attaches to that network during handover. | Subir Das | Disapprove | A successful proactive authentication and key establishment will allow a media specific PoA obtaining a key(s) which will be used to derive session keys. The session keys are used to protect the communication link between the mobile node and the PoA, once the mobile node attaches to the target network during handover. | Accepted
179 | 6.2 | 6 | 12 |  | T | If Security is going to be considered services, then Table 3 must be changed to include the security Primitives for service management | Add changes to Table 3 | David Cypher | Disapprove | Update Table 3 to add all primitives except for MIH_{Net,MN}_HO_Candidate_Query primitives. | Accepted
180 | 6.2 | 6 | 12 |  | T | Add security to unnumbered bullet list in 6.2.1 | Add security to unnumbered bullet list in 6.2.1 | David Cypher | Disapprove |  | Accepted
195 |  | 7 | 7 |  | T | Why an L2 address of the Authenticator (PoS) is being used? PoS should implicitly use L3 address only. Also, it should be explicitly mentioned that it is the PoS address where the authenticator is located rather than just stating that it is the authenticator address since one does not imply the other for all cases. |  | Ajay Rajkumar | Approve | A media specific authenticator is not always a PoS. Sometimes it can be a PoA. | Rejected
226 | 6.5.4 | 7 | 7 |  | T | POA in the IE name is not consistent with the base spec | The name should be "IE_AUTHENTICATIOR_LINK_ADDR" since the description says it serves the POA | Subir Das | Disapprove |  | Accepted
227 | 6.5.4 | 7 | 13 |  | T | Same as above | The name should be "IE_AUTHENTICATOR_IP_ADDR" | Subir Das | Disapprove |  | Accepted
228 | 7.4.1.2.2 | 9 | 15 |  | T | Details of MIH_SEC_CAP data type is missing | Define MIH_SEC_CAP structure in table F.3.16 | Subir Das | Disapprove | Superceded by Cmt #229. | Superseded
58 | 7.4.1.2.2 | 9 | 21 | Table | T | The description for KeyDistributionMechanismList here is not the same as else where. It contains "that a PoS uses to distribute keys to respective PoAs." Is this missing from the others? Should it be added to the others? OR should it be deleted from here? Or is it correct as is? | Based on answers to questions | David Cypher | Disapprove | Use the same Description in page 8. | Accepted
229 | 7.4.1.2.2 | 9 | 10-19 |  | T | Instead of defining so many data types for PoS will it not be easier to defined a capability list for PoS just like mobile node's 'SupportedSecurityCapLis"? | Discuss. We can possibly define two TLVs one for mobile node's security capability list and other one is for PoS's security capability list and then include all these mechanism/algorithm as LIST in the data structure | Subir Das | Disapprove | Adopt changes specified in DCN 21-11-0047-01. | Accepted
198 | 7.4.1.4.2 | 10 | 46 |  | T | With all these capability lists who determines whether a particular key distribution mechanism works with a particular integrity Algorithm or ciper algorithm? Would it be better to specify some structure around it? |  | Ajay Rajkumar | Approve | Key distribution mechanism does not depend on a particular cipher algorithm. | Rejected
199 | 7.4.17.2.2 | 13 | 6 |  | T | How does one tell which Link_Addr in the list is for which media type? What happens if there are more than one authenticators for a given media type? |  | Ajay Rajkumar | Approve | Change the data type to LIST(LINK_AUTHENTICATOR_LIST) where LINK_AUTHENTICATOR_LIST is a new data type derived from SEQUENCE(LINK_ID, LIST(LINK_ADDR)). | Accepted
200 | 7.4.17.3.2 | 13 | 38 |  | T | same comment as above. How does one tell which Link_Addr in the list is for which media type? What happens if there are more than one authenticators for a given media type? This comment is applicable to all sections where a LIST(LINK_ADDR) has been specified |  | Ajay Rajkumar | Approve | Change the data type to LIST(LINK_AUTHENTICATOR_LIST) where LINK_AUTHENTICATOR_LIST is a new data type derived from SEQUENCE(LINK_ID, LIST(LINK_ADDR)). | Accepted
201 | 7.4.17.4.2 | 14 | 5 |  | T | same comment as above. How does one tell which Link_Addr in the list is for which media type? What happens if there are more than one authenticators for a given media type? This comment is applicable to all sections where a LIST(LINK_ADDR) has been specif |  | Ajay Rajkumar | Approve | Change the data type to LIST(LINK_AUTHENTICATOR_LIST) where LINK_AUTHENTICATOR_LIST is a new data type derived from SEQUENCE(LINK_ID, LIST(LINK_ADDR)). | Accepted
202 | 7.4.17.5.2 | 14 | 38 |  | T | same comment as above. How does one tell which Link_Addr in the list is for which media type? What happens if there are more than one authenticators for a given media type? This comment is applicable to all sections where a LIST(LINK_ADDR) has been specif |  | Ajay Rajkumar | Approve | Change the data type to LIST(LINK_AUTHENTICATOR_LIST) where LINK_AUTHENTICATOR_LIST is a new data type derived from SEQUENCE(LINK_ID, LIST(LINK_ADDR)). | Accepted
203 | 7.4.18.1.2 | 15 | 13 |  | T | same comment as above. How does one tell which Link_Addr in the list is for which media type? What happens if there are more than one authenticators for a given media type? This comment is applicable to all sections where a LIST(LINK_ADDR) has been specif |  | Ajay Rajkumar | Approve | Change the data type to LIST(LINK_AUTHENTICATOR_LIST) where LINK_AUTHENTICATOR_LIST is a new data type derived from SEQUENCE(LINK_ID, LIST(LINK_ADDR)). | Accepted
204 | 7.4.18.2.2 | 15 | 50 |  | T | same comment as above. How does one tell which Link_Addr in the list is for which media type? What happens if there are more than one authenticators for a given media type? This comment is applicable to all sections where a LIST(LINK_ADDR) has been specif |  | Ajay Rajkumar | Approve | Change the data type to LIST(LINK_AUTHENTICATOR_LIST) where LINK_AUTHENTICATOR_LIST is a new data type derived from SEQUENCE(LINK_ID, LIST(LINK_ADDR)). | Accepted
59 | 7.4.18.3.2 | 16 | 23 | Table | T | The Name is missing "List" | Add List to end of name for consistency | David Cypher | Disapprove |  | Accepted
60 | 7.4.18.4.2 | 16 | 61 | table | T | The Name is missing "List" | Add List to end of name for consistency | David Cypher | Disapprove |  | Accepted
23 | 7.4.3.1 | 17 | 34 |  | T | Why primitives (MIH_Start_Auth, MIH_Auth, MIH_Terminatation_Auth primitives) for establishing and deleting an EAP-generated MIH SA are needed while no primitives is defined for a TLS-generated MIH SA? | Remove Clauses 7.4.31, 7.4.32 and 7.4.33. Also, Clause 9.1.2.1 should be revised such that MIHF (instead of MIH user) has EAP functionality for MIH authentication. Refer to remedies #001 and #002 of DCN 21-11-0021 for the exact remedies. | Yoshihiro Ohba | Disapprove | [1] Apply DCN 21-11-0021-00 (not -01). [2] Also remove reference to the deleted primitives from Clauses 8.6.1.11 to 8.6.1.15. | Accepted
230 | 7.4.31.2.1 | 18 | 13 |  | T | The description needs clarity (Also look for 7.4.31.2.3) | This primitive is used to notify an MIH user about the reception of an MIH_Start_Auth indication message from the remote MIHF | Subir Das | Disapprove | Superceded by Cmt #23. | Superseded
231 | 7.4.32.2.2 | 19 | 59 |  | T | The description needs clarity (This applies to next few primitives as well) | The status here should mean the 'Status of primitive execution" failure not 'Status of authentication' | Subir Das | Disapprove | Superceded by Cmt #23. | Superseded
242 | 10 | 21 | 52 |  | T | The first sentence may be deleted and the paragraph needs some editing. | Discuss | Subir Das | Disapprove | Superceded by Cmt #23. | Superseded
232 | 7.4.34.1.2 | 23 | 45 |  | T | There could be more than one POAs where keys need to be pushed (If agreed, the corresponding data type description needs to be updated accordingly) | This primitive is used to request a remote MIHF (PoS) to install a key in a target PoA or POAs. | Subir Das | Disapprove | Superceded by Cmt #23. | Superseded
63 | 7.4.34.1.3 | 24 | 27 |  | T | Line 14; page 24 (same): states that it is to a PoA while here it states PoS. Which is it? PoA or PoS? | Fix appropriately | David Cypher | Disapprove | Both descriptions are correct. | Rejected
213 | 7.4.34.2.3 | 24 | 63 |  | T | it should be the Remote MIHF (PoS) because the MIH_Push_Key request is sent from the MN to the PoS | change Local for Remote. | Fernando Bernal Hidalgo | Abstain | The MIHF which generates this primitive is local relative to the receiver (i.e., MIH user of PoS) of this primitive. | Rejected
233 | 7.4.34.3.2 | 25 | 19 |  | T | The primitive should also contain LinkID as a parameter (Same applies to MIH_Push_key.confirm) | Add LinkID as a parameter | Subir Das | Disapprove | Use LinkIdentifier of type LINK_TUPLE_ID in place of PoAIdentifier and remove LinkID parameter. This applies to all MIH_Push_Key primitives. | Accepted
234 | 7.4.35 | 26 | 30 |  | T | The sentence needs clarity | This clause specifies the primitives needed in order to carry out the proactive authentication using link layer frames over MIH between the MN and the PoS where the authenticator is the target PoA. | Subir Das | Disapprove | This clause specifies the primitives needed in order to carry out a proactive authentication over MIH between the MN and the PoS using link layer frames. The authentication is conducted with the media specific authenticator that serves the target PoA. | Accepted
64 | 7.4.35.1 | 26 | 34 |  | T | Name of clause and name of primitive are not consistent. | Change MIH_Pro_Auth.request to MIH_LL_Auth.request | David Cypher | Disapprove |  | Accepted
235 | 7.4.35.1.2 | 26 | 45 |  | T | Don't we need LinkID as a parameter? | Discuss. | Subir Das | Disapprove | Use LinkIdentifier of type LINK_TUPLE_ID in place of PoAIdentifier. | Accepted
65 | 7.4.35.1.2 | 26 | 60 |  | T | Wrong message type | Change response to request | David Cypher | Disapprove |  | Accepted
24 | 8.4.2 | 29 | 32 |  | T | The fragmentation rule needs to be revised considering MIHS PDU. | Apply remedy #006 of DCN-21-11-0021. | Yoshihiro Ohba | Disapprove |  | Accepted
25 | 8.4.3 | 29 | 37 | Figure 29a | T | Session ID is missing from the MIHS PDU format. | Apply remedy #003 of DCN 21-11-0021. | Yoshihiro Ohba | Disapprove |  | Accepted
67 | 8.4.3 | 29 | 58 |  | T | It is vague what setting the S bit means. Setting it to zero or one would be clearer | Explicitly state what setting means | David Cypher | Disapprove | Use the term "set" for both '1' and '0'. | Accepted
69 | 8.4.3 | 29 | 58 |  | T | Since the contents of this amendment will be merged with the original 802.21-2008, the text seems a bit confusing. The original 802.21-2008 had a Rsvd2 field of 4 bits. You are using two of them for security purposes, thus there is only a 2 bit rsvd2 field remaining. If you are defining a new MIHS header, then stating what is there is wrong. Remove "This is bit 1 of rsvd2 in the MIH Header." If you are wanting to force the interpretation of the MIHS header as the new MIH header then, you will have to change the version number of the protocol. Same is true for the P bit. | Clarify what is being done. | David Cypher | Disapprove | In clause 8.4.1, modify Figure 28 to add S and P bits in rsvd2 and add entries for S and P bits to Table 23. Remove text below Figure 29a from clause 8.4.3. Replace "MIHS header" with "MIH header with the S bit set to '1' throughout the document. Replace "MIHS PDU" with "MIH PDU with the S bit set to '1' throughout the document. | Accepted
68 | 8.4.3 | 29 | 61 |  | T | It is vague what setting the P bit means. Setting it to zero or one would be clearer | Explicitly state what setting means | David Cypher | Disapprove | Use the term "set" for both '1' and '0'. | Accepted
236 | 8.4.3.1 | 30 | 18 |  | T | The title may not need 'MIH Security PDU protected..' may not be correct . The reason is if we say security that implies it is already protected. (If agreed, subsequent titles need to be changed) | MIH PDU protected by (D)TLS | Subir Das | Disapprove |  | Accepted
26 | 8.4.3.1 | 30 | 42 | Figure 29c | T | It is not clear which Message ID (SID, Opcode and AID) is used for TLS handshake. It is suggested to use MIH_Auth message for establishing both TLS-generated and EAP-generated MIH SAs. | Apply remedies #007 and #008 of DCN 21-11-0021. | Yoshihiro Ohba | Disapprove |  | Accepted
27 | 8.4.3.1 | 30 | 44 |  | T | It is not clear how Session ID is assigned for TLS-generated MIH SA. | Add the following sentence to the paragraph: "The TLS session ID assigned through TLS handshake is contained in the Session ID TLV." | Yoshihiro Ohba | Disapprove |  | Accepted
28 | 8.4.3.1 | 31 | 1 | Figure 29d | T | The inner header may not be needed when there is MIHS header (reason: there is no important information to hide in MIH header). | Remove the inner header when there is MIHS header. Refer to remedy #004 of 21-11-0021 for the exact remedy. | Yoshihiro Ohba | Disapprove |  | Accepted
78 | 8.4.3.2 | 31 | 45 | Figure 29e | T | Should the field "Session TLV" be "Session ID TLV" as in Figure 29d? | Insert ID | David Cypher | Disapprove |  | Accepted
29 | 8.4.3.2 | 31 | 49 | Figure 29e | T | The inner header may not be needed when there is MIHS header (reason: there is no important information to hide in MIH header). | Remove the inner header when there is MIHS header. Refer to remedy #005 of 21-11-0021 for the exact remedy. | Yoshihiro Ohba | Disapprove |  | Accepted
30 | 8.4.3.2 | 31 | 51 |  | T | It is not clear how Session ID is assigned for EAP-generated MIH SA. | [1] Add the following sentence in Clause 8.4.3.2: "A Session ID is assigned by the PoS as a result of successful EAP authentication and communicated to the MN via a MIH_Auth request message with a Status indicating Success." [2] In Clause 8.6.1.12, add a Session ID TLV to MIH_Auth request message. [3] In Figures 34 and 35, add a Session ID TLV to MIH_Auth request messages carrying an AUTH TLV. | Yoshihiro Ohba | Disapprove |  | Accepted
177 | 8.6.1.11 | 34 | 31 | table | T | Why is Opcode=3 (indication) and not 1 Request? | Thoughts? | David Cypher | Disapprove | Superceded by Cmt #26. | Superseded
31 | 8.6.1.12 | 34 | 46 |  | T | Since Figure 35 has AUTH TLV in MIH_Auth messages to integrity protect the messages as a confimation of MIH SA establishment, the MIH_Auth request and response message shoud optionally carry AUTH TLV. | Add an optional AUTH TLV to MIH_Auth request and response messages formats. | Yoshihiro Ohba | Disapprove |  | Accepted
80 | 8.6.1.12 | 34 | 55 |  | T | NONCE content not in primitive, where does it come from? Is it internal or should it be passed in the primitive? | Thoughts? | David Cypher | Disapprove | Superceded by Cmt #23. | Superseded
81 | 8.6.1.12 | 34 | 61 |  | T | KeyLifeTime content not in primitive, where does it come from? Is it internal or should it be passed in the primitive? | Thoughts? | David Cypher | Disapprove | Superceded by Cmt #23. | Superseded
82 | 8.6.1.12 | 35 | 1 |  | T | All five of these TLVs are not in the associated primitive, where does this information come from? Is it internal or should it be passed in the primitive? | Thoughts? | David Cypher | Disapprove | Superceded by Cmt #23. | Superseded
83 | 8.6.1.13 | 35 | 31 |  | T | NONCE content not in primitive, where does it come from? Is it internal or should it be passed in the primitive? | Thoughts? | David Cypher | Disapprove | Superceded by Cmt #23. | Superseded
84 | 8.6.1.13 | 35 | 37 |  | T | KeyLifeTime content not in primitive, where does it come from? Is it internal or should it be passed in the primitive? | Thoughts? | David Cypher | Disapprove | Superceded by Cmt #23. | Superseded
85 | 8.6.1.13 | 35 | 43 |  | T | All five of these TLVs are not in the associated primitive, where does this information come from? Is it internal or should it be passed in the primitive? | Thoughts? | David Cypher | Disapprove | Superceded by Cmt #23. | Superseded
90 | 8.6.1.17 | 36 | 64 |  | T | LinkId content not in primitive, where does it come from? | Thoughts? Add to primitive | David Cypher | Disapprove | Remove the LinkId. | Accepted
175 | 8.6.1.18 | 37 | 10 | Table | T | Why is AID = 12? And not the next in sequence 10? | Thoughts? | David Cypher | Disapprove | AID = 10. | Accepted
176 | 8.6.1.19 | 37 | 32 | Table | T | Why is AID = 12? And not the next in sequence 10? | Thoughts? | David Cypher | Disapprove | AID = 10. | Accepted
237 | 9 | 40 | 20 |  | T | Need to clarify that it protects at the MIH layer. Three sentences : "This clause specifies the mechanisms to protect MIH messages. These mechanisms apply protections to MIH PDUs without depending on transport protocols. They are called MIH specific protection mechanisms" can be combined to one. | This clause specifies the mechanisms to protect MIH PDUs at the MIH layer. | Subir Das | Disapprove |  | Accepted
238 | 9 | 40 | 26 |  | T | At the end of this sentence we should at least recommend which one should be used when | Discuss | Subir Das | Disapprove | Add the following sentences: "If MIH service access authentication is needed and an authentication server is available, then EAP based authentication and key establishment may be used for establishing an MIH SA. In situations where MIH service access authentication is not required and TLS credentials are available, then (D)TLS may be used for establishing an MIH SA." | Accepted
93 | 9.1 | 40 | 34 |  | T | What are the two options? | explicitly list the two options | David Cypher | Disapprove | List the two options. | Accepted
239 | 9.1.2 | 41 | 57 |  | T | The specification should not use the term like "key establishment subroutine' | In this case, a PoS may obtain a master session key through service access authentication and an MIH security associations can be established through the master session key between the MN and the PoS. | Subir Das | Disapprove |  | Accepted
32 | 9.1.2.1 | 42 | 1 |  | T | According to RFC 3748, an EAP lower-layer needs to assure orderly delivery of EAP messages. Howerver, EAP over MIH in the current design does not seem to have this property when UDP is used for MIH protocol transport to carry EAP. This applies | Consider to use reliable transport for EAP over MIH, or add a sequence number to MIH_Auth request and response messages. | Yoshihiro Ohba | Disapprove | Use sequence number as defined in DCN 21-11-0044, with renaming the data type to EAP_SEQ_NUM. | Accepted
184 | 9.1.2.1 | 42 |  | 33 | T | Since EAP authentication geneartes both, EMSK and MSK ---> read remedy | In order to avoid confusion, may want to add EMSK notation for a key derived in the AAA/IP at the EAP server and EAP method layer BUT not transferred anyweher. EMSK and MSK are genertaed together, however only MSK is moved across layers as shwon in Figure 33 where EMSK is not. So may want to show EMSK as the one that is not allowed to move. | Peretz Feder | Approve | EMSK is not referred in the draft and there is no need to mention EMSK. | Rejected
110 | 9.1.2.1 | 43 | 41 | Figure 34 | T | The phase names are not consistent with those listed as a) - d) | Change "Service access authentication phase" to "Media Independent Service Authentication phase" | David Cypher | Disapprove |  | Accepted
112 | 9.1.2.1 | 43 | 58 | Figure 34 | T | Names of messages not consistent | Change MIH Termination Request to MIH Termination Auth Request | David Cypher | Disapprove |  | Accepted
111 | 9.1.2.1 | 43 | 59 | Figure 34 | T | The phase names are not consistent with those listed as a) - d) | Change "Service termination phase" to "termination phase" | David Cypher | Disapprove |  | Accepted
113 | 9.1.2.1 | 43 | 61 | Figure 34 | T | Names of messages not consistent | Change MIH Termination Request to MIH Termination Auth Request | David Cypher | Disapprove |  | Accepted
114 | 9.1.2.1 | 44 | 1 | Figure 34 | T | Terms are not in agreement. | Change Stages to Phases | David Cypher | Disapprove |  | Accepted
115 | 9.1.2.1 | 44 | 22 | Figure 35 | T | The phase names are not consistent with those listed as a) - d) | Change "Service access authentication phase" to "Media Independent Service Authentication phase" | David Cypher | Disapprove |  | Accepted
117 | 9.1.2.1 | 44 | 39 | Figure 35 | T | Names of messages not consistent | Change MIH Termination Request to MIH Termination Auth Request | David Cypher | Disapprove |  | Accepted
116 | 9.1.2.1 | 44 | 40 | Figure 35 | T | The phase names are not consistent with those listed as a) - d) | Change "Service termination phase" to "termination phase" | David Cypher | Disapprove |  | Accepted
118 | 9.1.2.1 | 44 | 42 | Figure 35 | T | Names of messages not consistent | Change MIH Termination Request to MIH Termination Auth Request | David Cypher | Disapprove |  | Accepted
119 | 9.1.2.1 | 44 | 49 | Figure 35 | T | Terms are not in agreement. | Change Stages to Phases | David Cypher | Disapprove |  | Accepted
123 | 9.1.2.2 | 45 | 12 |  | T | Change "will be" to "is" | Change "will be" to "is" | David Cypher | Disapprove |  | Accepted
125 | 9.1.2.2 | 45 | 27 |  | T | What is t? T is 32 here, but else where (9.2.2.1 and 9.2.2.3.1) t is 12 | Explicitly declare what t is and be consistent by avoiding same variable for different meaning. | David Cypher | Disapprove | Use "T" to represent the length of the binary representation of the counter and the length of keying material L.. | Accepted
5 |  | 45 | 29 |  | T | "4D495354" | "0x4D495354" | Clint Chaplin | Disapprove |  | Accepted
126 | 9.1.2.2 | 45 | 51 |  | T | What is c? | Explicitly declare what c is. | David Cypher | Disapprove | Add the definition of c. | Accepted
33 | 9.1.3 | 46 | 32 |  | T | It appears that an MIH SA established through MIH service access authentication and an EAP-generated MIH SA mean the same thing. However, MIH service access authentication may also be possible with a TLS-generated MIH SA. Probably the term "MIH service access authentication" should not be used. | It is suggested to use "an EAP-generated MIH SA" throughout the document. | Yoshihiro Ohba | Disapprove | [1] Change the sentence to "Depending on how the MIH specific protection keys are established, an MIH SA can be established through a (D)TLS handshake or an EAP-based service access authentication." [2] Add the following text at the end of the 1st paragraph: "In this case, the SA is called a (D)TLS-generated MIH SA." [3] Add the following text at the end of the 2nd paragraph: "In this case, the SA is called an EAP-generated MIH SA." | Accepted
240 | 9.1.4 | 46 | 49 |  | T | We may need to clarify what does the termination mean for (D)TLS session similar to what has been described for lifetime. Does the description in 91.4. (a) apply to both EAP and (D)TLS based mechanisms? | Discuss | Subir Das | Disapprove | Change the paragraph to: "Termination messages: These messages allow one party to explicitly inform another party the current authentication status is terminated. For a (D)TLS-generated MIH SA, it can be terminated through (D)TLS session termination using an MIH_Auth indication message. For an EAP-generated MIH SA, this option is supported by MIH_Termination_Auth messages defined in 8.6.1.14 and 8.6.1.15." | Accepted
190 | 9.1.4 | 47 | 36 | Table 25 | T | Currently, 6 ciphersuites are allowed for IEEE 802.21. For MIH specific protections, the allowed ciphersuites are far too many. Especially, the null integrity algorithm shall not be allowed when an SA is negotiated. | Reduce the allowed ciphersuites to 010 (AES-CBC + HMAC-SHA1-96), 100 (Null + HMAC-SHA1-96), 101 (Null + AES CMAC), and 110 (AES-CCM). These ciphersuites provide sufficient choices for implementers. | Lidong Chen | Disapprove | Replace Table 25 with the table in DCN 21-11-0025. | Accepted
214 | 9.1.4 | 47 | 38 |  | T | ciphersuite code 00000001 is inconsistent with Fig.37 | This means that, encryption is applied and not integrity but in fig.37 that case does not exist. So, there are two options make integrity mandatory (remove null algorithm for integrity) or modify fig.37 to contemplate it. If integrity is not mandatory there is an issue in service authentication, we cannot make the parameter binding. | Fernando Bernal Hidalgo | Abstain | Superceded by Cmt #190. | Superseded
34 | 9.1 | 47 | 39 | Table 25 | T | The first ciphersuite has NULL integrity, which is inconsistent with Table 24 and Figure 37. | Remove the first ciphersuite. | Yoshihiro Ohba | Disapprove | Superceded by Cmt #190. | Superseded
193 | 9.2 | 47 | 52 |  | T | For ciphersuite AES-CBC + HMAC-SHA1-96, text is needed to indicate whether the encryption is applied first and then integrity protection or another way round. Figure 37 indicate that the encryption is applied first. | Add proper text. | Lidong Chen | Disapprove | [1] Delete IV data type from Table F.24. [2] Modify the definition of ENCR_DATA to represent IV and encrypted data. [3] Add sub-clause 9.2.3 MIH PDU protection by AES-CBC and HMAC-SHA1-96 using slides #4 and #5 of CDN 21-11-26-01. [4] Add sub-clause 9.2.4 MIH PDU protection by CMAC-AES using slides #8 and #9 of CDN 21-11-26-01. [5] Add sub-clause 9.2.5 MIH PDU protection by HMAC-SHA1-96 using slides #6 and #7 of CDN 21-11-26-01. [6] Replace Figure 41 with the figure in slide #10 of CDN 21-11-26-01. | Accepted
194 | 9.2 | 47 | 52 |  | T | It needs a general description for Security TLV. The current document only describes Security TLV for AES-CCM mode. | Add proper description. | Lidong Chen | Disapprove | Superceded by Cmt #193 | Superseded
241 | 9.1.4 | 47 |  | Table 24 | T | Are we recommending a default one? Otherwise there will be issues with PICs. | Discuss | Subir Das | Disapprove | There is the default ciphersuite which is AES-CCM. | Rejected
136 | 9.2.1 | 48 | 7 |  | T | There is no HMAC-SHA96. I see HMAC_SHA1_96 from table 25. Is this what is being referred to? | Provide consistent naming | David Cypher | Disapprove | Change to HMAC-SHA1-96. | Accepted
35 | 9.2.1 | 48 | 10 |  | T | It is true that the source MIHF identifier TLV and the destination MIHF identifier TLV are not protected, but it should be also stated that Session ID TLV is carried in place of source and destination MIHF identifier TLVs except for the case of transport address change where both Session ID TLV and source and destination MIHF identifier TLVs are carried. | Change the 2nd paragraph of Cluase 9.2.1 to: "The portion to be protected in an MIH message includes MIH header and MIH service specific TLVs. That is, the source MIHF identifier TLV and the destination MIHF identifier TLV are not protected. The protection is applied based on an SA. A Session ID TLV is carried in place of source and destination MIHF identifier TLVs except for the case of transport address change where both a Session ID TLV and source and destination MIHF identifier TLVs are carried as described in clause 8.4.3.3. The procedure is illustrated in Figure 37." | Yoshihiro Ohba | Disapprove |  | Accepted
191 | 9.2.1 | 49 | 5 | Figure 37 | T | The MIH header is protected and a new header, MIHS header, is added. However, the MIHS header carries all the data fields in the original MIH header. In this case, there is no reason to encrypt the MIH header. On the other hand, only when ciphersuites with null encryption are selected, the header is encrypted. Do we need integrity protection for the header? Probably not. | Consider to remove the MIH header from the protected data. (Check the fragmentation issue, which will be discussed in a contribution.) | Lidong Chen | Disapprove | Superceded by Cmt #137. | Superseded
137 | 9.2.2 | 49 | 19 | Figure 37 | T | Where is the "no" path from the "integrity protected?" decision box? | add no path indicating that no security processing occurs (i.e., as if only 802.21-2008 procedures applied.) | David Cypher | Disapprove | Add "no" path indicating failure for no-integrity protection. Also replace MIHS header with MIH header with S-bit set to "1". | Accepted
36 | 9.2.2.2 | 50 | 20 |  | T | What is the initial sequence number value? | Add text about initial sequence number such as "The inititial sequence number starts from zero." | Yoshihiro Ohba | Disapprove | "Sequence number (10 octets, denoted as SN0, SN1, ..., SN9) starting from 0; and" | Accepted
144 | 9.2.2.3.1 | 51 | 37 |  | T | above needs to be replaced with cross reference | Is the cross reference the same as in 9.2.2.3.2 (i.e., 9.3.2.3.2)? | David Cypher | Disapprove | Change to "as described in Figure 39 and Figure 40, respectively." | Accepted
37 | 9.2.2.4 | 51 | 64 | Figure 41 | T | It is not clear what part of Security TLV carries the data specified in Figure 41. It seems that ENCR_BLOCK carries this data. | [1] Change Clause 9.2.2.4 as follows: "The ENCR_BLOCK data of the Security TLV (with choice of MIH_SPS_RECORD) in a protected MIH message is formed by SN and ciphertext C, which is the ciphertext of P and T (MIC). It is illustrated in Figure 41. Since MIC is carried in the ENCR_BLOCK data, the INTEGR_BLOCK in MIH_SPS_RECORD is not chosen for AES CCM." [2] Change the title of Figure 41 to "The ENCR_BLOCK data of the Security TLV (with choice of MIH_SPS_RECORD) in AES-CCM" | Yoshihiro Ohba | Disapprove | Change Clause 9.2.2.4 as follows: "The ENCR_BLOCK data of the Security TLV (with choice of MIH_SPS_RECORD) in a protected MIH message is formed by SN and ciphertext C, which is the ciphertext of P and T (MIC). It is illustrated in Figure 41. Since MIC is carried in the ENCR_BLOCK data, the INTEGR_BLOCK in MIH_SPS_RECORD is not chosen for AES CCM." | Accepted
8 |  | 52 | 11 |  | T | This looks very much like a TBD. Drafts with TBDs should never be put out for ballot | Do not put outdrafts with TBDs for balloting | Clint Chaplin | Disapprove | Remove Editor's note. | Accepted
38 | 10 | 52 | 28 |  | T | Since proactive authentication is defined to be media-specific, the term media specific proactive authentication is confusing. | It is suggested to call the first option differently other than media specific proactive authentication, such as unbundled proactive authentication. | Yoshihiro Ohba | Disapprove |  | Accepted
182 | 10 | 52 | 34 |  | T | In this case, at the end of MIH service access authentication, the MN and the PoS also establish a derived key or derived keys for a target PoA or PoAs. The key(s) are distributed from the PoS to PoAs so that when a handover to one of the PoAs happens, the MN can establish a protected link with the PoA. | Insert the red text (derived) or alternatively (generated). Although established is not wrong, the establishment is an act of derivation or generation, from EMSK hence, indicate it so explicitly by using one of the red terms. | Peretz Feder | Approve | In this case, at the end of MIH service access authentication, the MN and the PoS also establish a media specific master session key(s) for a target PoA(s). | Accepted
215 | 10.1 | 53 | 1 | fig42 | T | May be we need to add an authentication server in the figure due to the MSA needs to contact with it to perform the authentication. | add an authentication server | Fernando Bernal Hidalgo | Abstain | Communication between MSA/PoA and AS are out of the scope of 802.21a. | Rejected
149 | 10.1.1.1 | 53 | 33 |  | T | Are there multiple addresses or only one? | Change addresses to address | David Cypher | Disapprove | Before MN initiates an MIH assisted proactive authentication, MN needs to know the PoS's address and the candidate media specific authenticators' link layer addresses. The corresponding candidate MSAs' addresses can be discovered by using the information elements (IEs) specified in Clause 6.5.4. | Accepted
39 | 10.1.2 | 53 | 61 | Figure 43 | T | MIHS PDU format is already defined in Figure 29a, so Figure 43 is not needed. | Delete Figure 43. | Yoshihiro Ohba | Disapprove | Change the last two sentences to: "The MIH messages for proactive authentication shall be protected by an MIH SA as defined in Clause 8.4.2." | Accepted
244 | 10.2 | 54 | 4 |  | T | The title needs to be changed | Discuss | Subir Das | Disapprove | Change the title to: "Bundling media access authentication with MIH service access authentication" | Accepted
11 |  | 54 | 46 |  | T | "4D53524B" | "0x4D53524B" | Clint Chaplin | Disapprove |  | Accepted
50 | 10.2.1 | 54 | 64 (page 54) and 32 (page 55) |  | T | Define which RFCs are subject of being choose to generate the keys |  | Antonio de la Oliva | Approve | Change "RFC" to "PRF". | Accepted
12 |  | 55 | 16 |  | T | "4D53504D4B" | "0x4D53504D4B" | Clint Chaplin | Disapprove |  | Accepted
183 | 10.2.2.1 | 56 | 47 |  | T | The objective of push key distribution is to push a key into a target PoA by the PoS which controls that PoA. To perform the installation, the MN uses the MIH protocol, which at this point could be protected, to notify the PoS to start the key installation. | PoS is not always controlling the PoA. If command services are used than PoS may control PoA but for other services it is not the case. The term "serves" will be more approporiate for this subclause. | Peretz Feder | Approve | Change "controls" to "serves". | Accepted
245 | 10.2.2.2 | 56 | 54 |  | T | Agree with Editor's note | Can be deleted by adding one sentence in the previous clause. | Subir Das | Disapprove | A reactive pull key distribution is performed after the MN moves to the target PoA. Since no MIH function is used, this is out of the scope of this standard. | Accepted
216 | 10.2.2.3 | 57 | 1 |  | T | Modify from "The key hierarchy..." | The key hierarchy shared between the MN and the PoS is used in order to derive a key which will be used as a PSK (pre-shared key) both the MN and the PoS. The PoS is acting as a local AS (Authentication Server). The PoA receiving the link-layer frames with the authentication information can contact with the authentication server (the PoS) using the indentity provided during the service authentication. Using the PSK derived the authentication process is carried out. Once the authentication process is completed, a MSK is distributed from the PoS (acting as an authentication server) to the PoA. At the end, the MN and the PoA share the same MSK. To perform this key distribution mechanism the primitives are defined in clause 7.4.35 and MIH messages are defined in clauses 8.6.1.18 and 8.6.1.19. | Fernando Bernal Hidalgo | Abstain | The key hierarchy shared between the MN and the PoS is used in order to derive a pre-shared key to conduct a proactive authentication. The PoS is acting as a local AS (Authentication Server). The PoA receiving the link-layer frames with the authentication information can contact with the AS (the PoS) using the indentity provided during the service access authentication. Once the proactive authentication is completed, a media specific master session key is distributed from the PoS (acting as an AS) to the PoA. At the end, the MN and the PoA share the same media specific master session key. To perform this key distribution mechanism the primitives are defined in clause 7.4.35 and MIH messages are defined in clauses 8.6.1.18 and 8.6.1.19. | Accepted
156 | 10.2.2.3 | 57 | 6 |  | T | Wrong cross references. These point to LL_Auth. | Where should they point to? | David Cypher | Disapprove | Editor will fix the clause numbers. | Accepted
13 |  | 58 | 30 |  | T | This looks very much like a TBD. Drafts with TBDs should never be put out for ballot | Do not put outdrafts with TBDs for balloting | Clint Chaplin | Disapprove | Remove Editor's note. | Accepted
14 |  | 58 | 42 |  | T | This looks very much like a TBD. Drafts with TBDs should never be put out for ballot | Do not put outdrafts with TBDs for balloting | Clint Chaplin | Disapprove | Remove Editor's note. | Accepted
172 | Annex D | 58 | 42 |  | T | Missing Mappings: need to add new items to Table D.1 | Thoughts? | David Cypher | Disapprove | Needs contribution. | Rejected | We need to update table D.1 in the next recirculation.
40 | F.3.16 | 59 | 45 | Table F.2 | T | MIH_SEC_CAP data type is undefined. | Use the MIH_SEC_CAP definition defined in DCN 21-10-0079-03. (Note that there was the same comment and resolution as LB#5 Cmt #226 but it seems that the resolution was somehow not incorporated into D02.) | Yoshihiro Ohba | Disapprove | Superceded by Cmt #229. | Superseded
41 | F.3.16 | 60 | 35 | Table F.24 | T | ID_OPT data type is defined but not used in anywhere. If this is to be used for the peer identity for bundled media access authentication, it is suggested to use Session ID instead of defining a new data type. | [1] Delete ID_OPT data type. [2] In Figures 34 and 35, add a Session ID TLV to MIH_Auth request messages carrying an AUTH TLV. [3] In Clause 8.6.1.12, add an optional Session ID TLV to MIH_Auth request message. [4] In Clause 10.2, add the following sentence: "The Session ID assigned by the PoS during MIH service authentication through EAP is used for the peer dientity for the bundled media access authentication." | Yoshihiro Ohba | Disapprove | Delete ID_OPT data type. | Accepted
163 | Annex F | 60 | 35 | Table F.24 | T | ID_OPT not use |  | David Cypher | Disapprove | Superced by Cmt #41 | Superseded
164 | Annex F | 60 | 38 | Table F.24 | T | NONCE not used |  | David Cypher | Disapprove | Add Nonce TLV of data type NONCE_VALUE to table L..2. | Accepted
165 | Annex F | 60 | 43 | Table F.24 | T | AUTH_VALUE not used |  | David Cypher | Disapprove | Superceded by a comment from Yoshihiro Ohba. It will be used in MIH_Auth request message. | Superseded
166 | Annex F | 60 | 46 | Table F.24 | T | KEY not used |  | David Cypher | Disapprove | It is used in MIH_Push_Key.indication primitive. | Rejected
42 | F.3.16 | 60 | 47 | Table F.24 | T | Since LL_FRAME may carry various types of L2 authentication frames, the data type should have a field to identify the type of the L2 authentication frame. | Change the definition of LL_FRAME to be derived from SEQUENCE(LINK_TYPE, OCTET_STRING) instead of OCTET_STRING. | Yoshihiro Ohba | Disapprove | MIHF does not need to know the link layer media type of the link layer frame. | Rejected
162 | Annex F | 60 | 48 | Table F.24 | T | Terms are not in agreement. LL_FRAME here, LL_FRAMES in 7.4.35.1.2, 7.4.35.2.2, 7.4.35.4.2 | Choose one and be consistent | David Cypher | Disapprove | Use LL_FRAME. | Accepted
159 | Annex F | 60 | 53 | Table F.24 | T | What is the "if" doing here? | Change to "Represents a link layer address. However if there is no difference why not use the existing name and not define a new name for the same information? More likely instead in 7.3.34.1.2, 7.4.34.2.2, 7.4.34.3.2, 7.4.34.4.2, 7.4.35.1.2, 7.4.35.2.2, 7.4.35.3.2 replace PoA_ID with LINK_ADDR and delete PoA here. | David Cypher | Disapprove | Delete the POA_ID data type from Table F.24. (PoA_ID is replaced with LINK_TUPLE_ID according to Cmt #233.) | Accepted
167 | Annex F | 60 | 55 | Table F.24 | T | SECURITY not used |  | David Cypher | Disapprove | It is used in Security TLV. | Rejected
160 | Annex F | 61 | 1 | Table F.24 | T | MIH_SEC_CAP is not defined in Table, but used in primitives | Define and Add to table | David Cypher | Disapprove | Superceded by Cmt #229. | Superseded
161 | Annex F | 61 | 1 | Table F.24 | T | LIFETIME not defined in table, but used in 7.4.34.2.2 | Define and Add to table | David Cypher | Disapprove | LIFETIME is defined in Table F.24. | Rejected
43 | F.3.16 | 61 | 6 | Table F.24 | T | According to Figure 41, IV is part of ENCR_BLOCK. Also, PLAINTEXT block seems unnecessesary since ENCR_BLOCK can carry plaintext with for null encryption algorithms. | Change the datatype of MIH_SPS_RECORD to: SEQUENCE(ENCR_BLOCK, CHOICE(INTG_BLOCK, NULL)) | Yoshihiro Ohba | Disapprove |  | Accepted
168 | Annex F | 61 | 10 | Table F.24 | T | PLAINTEXT_BLOCK here, but PLAINTEX_BLOCK later | Consistently use one name | David Cypher | Disapprove | Superceded by Cmt #43. | Superseded
181 | Annex F | 61 | 40 |  | T | F.3.12 table F.20; Need to add items from table 10 (page 7) to MIH_IQ_TYPE_LST | Thoughts? | David Cypher | Disapprove | Editor will add necessary bits for the newly defined IEs to MIH_IQ_TYPE_LST. | Accepted
178 | Annex G | 62 | 1 |  | T | IE from 6.5.4 page 7 (table 10) need to be added to Annex G Table G.1 perhaps starting at 0x10000206 to 0x1000020D | Thoughts? | David Cypher | Disapprove | Editor will add necessary table entires to Table G.1.. | Accepted
192 | Annex K | 62 | 47 |  | T | The encryption and integrity protection will bring about data expansion. The MIH message fragmentation needs to be changed accordingly. Otherwise, the protected MIH PDU will exceed the allowed maximum length of the MIH PDU. | The data expansion due to the MIC will be 12 octects (AES-CCM, and HMAC-SHA-96) or 16 octects (AES-CMAC). The sequence number SN is 10 octects in case of AES-CCM and 16 octets for AES-CBC IV. All together, the maximum data expansion will be 32 octects or 28 octets, depending on the ciphersuite. In order to make the data expansion ciphersuite independent, use 12 octects MIC for all the ciphersuites. Then when encryption is applied, use 16 octets to carry the SN or IV. Change the default MTU length from 1500 octects to 1472 octects. | Lidong Chen | Disapprove | Refer to the resolution for Cmt #24. | Accepted
173 | Annex L | 63 | 6 | Table L.1 | T | Why are these messages here, when they do not exist otherwise? | Delete | David Cypher | Disapprove | Delete Capability_Discover_{Request,Response} but add newly defined messages. | Accepted
174 | Annex L | 63 | 6 | Table L.1 | T | Security messages under Services Add MIH_Start_Auth 6, MIH_Auth 7, MIH_Termination_Auth 8, MIH_Push_Key 9, MIH_LL_Auth 10. | Security messages under Services Add MIH_Start_Auth 6, MIH_Auth 7, MIH_Termination_Auth 8, MIH_Push_Key 9, MIH_LL_Auth 10. | David Cypher | Disapprove | Superceded by Cmt 173. | Superseded
16 |  | 63 | 11 |  | T | This looks very much like a TBD. Drafts with TBDs should never be put out for ballot | Do not put outdrafts with TBDs for balloting | Clint Chaplin | Disapprove | Remove Editor's note. | Accepted
44 | L | 63 | 29 |  | T | Since EAP does not maintain session after authentication, the name "Session ID" may not be appropriate for EAP-generated MIH SA. | Consider to use a different name other than Session ID. How about SAID (Security Association ID)? | Yoshihiro Ohba | Disapprove | Global search. | Accepted
45 | L | 63 | 29 |  | T | Since Session ID is used for both EAP-generated and TLS-generated MIH SAs, a consideration is needed to have a unique session id. | [1] Change the Session ID data type to be derived from SEQUENCE(ID_TYPE, ID_VALUE) instead of OCTET_STRING. [2] Define ID_TYPE data type as derived from ENUMERATE, with the values 0: TLS-generated MIH-SA, 1: EAP-generated MIH SA [3] Define ID_VALUE data type as derived from OCTET_STRING. | Yoshihiro Ohba | Disapprove | In the suggested remedy, s/ENUMERATE/ENUMERATED/. | Accepted
17 |  | 63 | 38 |  | T | This looks very much like a TBD. Drafts with TBDs should never be put out for ballot | Do not put outdrafts with TBDs for balloting | Clint Chaplin | Disapprove | Remove Editor's note. | Accepted
170 | Annex M | 63 | 50 |  | T | Requires PICS proforma questions, at least Support Media specific protection mechanism? | Add missing PICS questions | David Cypher | Disapprove | A contribution is needed. | Rejected | We need to have a PICS related contribution.
18 |  | 63 | 65 |  | T | This looks very much like a TBD. Drafts with TBDs should never be put out for ballot | Do not put outdrafts with TBDs for balloting | Clint Chaplin | Disapprove | Remove Editor's note. | Accepted
20 |  | 65 | 1 |  | T | This looks very much like a TBD. Drafts with TBDs should never be put out for ballot | Do not put outdrafts with TBDs for balloting | Clint Chaplin | Disapprove | Remove Editor's note. | Accepted
197 |  |  |  | 10 | T | In table 10, the relevant text needs to be clarified that when we mention PoS it is not a general PoS but a PoS where the Authenticator for a given PoA is located. Since in the base standard there is no implicit or explicit association that a given PoS will have an Authenticator it could create confusion. |  | Ajay Rajkumar | Approve | The clarification text is already in Clause 9.1.2.1. | Rejected
217 |  |  |  |  | T | Add the message flow to the corresponding clause. | add the message flow in the docuements with DCN XXXX | Fernando Bernal Hidalgo | Abstain | Editor will make the flows to be aligned with other resolutions. | Accepted
22 | 5.1.9 | 5 | 59 |  | T | The proactive authentication is always conducted through media specific network access authentication. (Only autentication credentials for proactive authentication may be provided by a EAP-generated MIH SA.) | Change the paragraph as follows: "This standard allows a mobile node to conduct a proactive authentication and key establishment to reduce the latency due to these procedures during a handover. The proactive authentication is conducted through media specific network access authentication where authentication messages are exchanged between authentication end-points via a PoS. The MIH protocol is used for encapsulating the authentication messages between the MN and the PoS. A successful proactive authentication and key establishment will allow a media specific point of attachment (PoA) obtaining a key or keys which will be used to derive session keys to protect the communication link between the mobile node and the PoA." | Yoshihiro Ohba | Disapprove |  | Accepted