## Comment Form
OFFICIAL COMMENT FORM FOR LETTER BALLOT #4b:
Working Group Letter Ballot on "Should IEEE P802.21b D02 be forwarded to Sponsor Ballot?"
| Ballot Opens: Mon April 18, 2011 at 23:59 ET, USA (11:59PM) |  |  |  |  | Compiled Comments
Ballot Closes: Tue May 3, 2011 at 23:59 (11:59PM) AOE
CID | Clause Number | Starting Page Number | Starting Line Number | Figure or Table Number (if applicable) | Comment Type (Editorial (E) or Technical (T)) (Note: Technical Comments require suggested Remmedy) | Comment Details | Suggested Remmedy | Name | Vote | Resolution | Reason
1 | 15 | 2 | 2 |  | T | The part "generic interface between the link layer users in the mobility-management protocol stack and existing media-specific link layers" Is not clear | As such, this standard is intended to provide a generic interface between the mobility-management protocol stack and existing media-specific link layers, such as those specified by 3GPP, 3GPP2, and the IEEE 802 family of standards, and downlink-only media. | Das Subir | Disapprove
2 | 6.4.2 | 5 | 42 | 17 | T | The figure is better now but if the lower part is to accommodate the downlink behavior but it seems that the 'Remote command Transport (INDICATION FRAME)" is shown as uplink. | It is good to mention that this is for downlink only | Das Subir | Disapprove
3 | 6.4.3.2.4 | 6 | 52 |  | E | Why "or MIH_Net_Bcst_HO_***" is underlined? | Remove the underline or mention the reason with a note. | Das Subir | Disapprove | Defer
4 | 7.2.3 | 7 | 22 | 17 | T | In the description "handover from DO network" to what? | Add "to other network" at the end of description | Das Subir | Disapprove
5 | F.3.4 | 20 | 41 | F.4 | T | CENTARL_CHANNEL_BW and other data types are derived from CH_BANDWIDTH but CH_BADWIDTH is not defined | Define CH_BANDWIDTH data type | Das Subir | Disapprove
6 | Annex L | 23 | 58 …. | L.1 | E | AID assignment numbers need to be synced with .21a | Discuss with .21a editor and avoid the overlap | Das Subir | Disapprove | Defer
7 | Annex L | 24 | 12… | L.2 | E | Data type value needs to be synced with .21a | Discuss with .21a editor and avoid the overlap | Das Subir | Disapprove | Defer
8 | F.3.4 | 21 | 7 | F.4 |  | May want to represent Tx power in milliWatt (or microwatt). If it has to be represented in dBm then the type should be an integer rather than a 32-bit number with a valid range as positive number. | Discuss and correct it accordingly | Ajay Rajkumar | Approve
9 | 4 | 2 | 53 |  | Editorial (E) | Editing instruction is vague as written | Change to "Insert the following acronyms in alphabetical order as appropriate." | David Cypher | Disapprove | Accept
10 | 4 | 2 | 58 |  | Editorial (E) | the list of acronyms should be in alphabetical order within the amendment | alphabetize the list | David Cypher | Disapprove | Accept
11 | 6.4.3.2.1 | 5 | 8 | Table 7 | Editorial (E) | Table 7's content is not being changed, instead a row is being added | Change to "Insert the following row to the end of Table 7." and only include that row. Do not include the other rows that have no modification, or help in placing the new row. | David Cypher | Disapprove | Accept
12 |  | 5 | 25 |  | Technical (T) | Is there any reason why the name is MIH_Net_Bcst_HO_commit, instead of MIH_Net_HO_Bcst_Commit? I ask to determine whether this is truly a handover command or something else. Another reason is that if it is, then we could group it under MIH_Net_HO_*** | Thoughts? | David Cypher | Disapprove
13 | 7.2.3 | 5 | 53 |  | Editorial (E) | Limit copying existing material unless needed, to reduce the possibility of error. | Change to 'Insert the following row in table 17; making this row the last one under the service category of Command." | David Cypher | Disapprove | Accept
14 | 7.3.9.2.2 | 6 | 59 |  | Technical (T) | The term used in the parameter list and the name column are not consistent with term name in the description column. | Is it with or without an "s"? SupportedLinkActionList or SupportedLinkActionsList? Pick one and be consistent throughout | David Cypher | Disapprove
15 | 7.4.1.1.2 | 7 | 59 |  | Technical (T) | The term used in the parameter list and the name column are not consistent with term name in the description column. | Is it with or without an "s"? SupportedLinkActionList or SupportedLinkActionsList? Pick one and be consistent throughout | David Cypher | Disapprove
16 | 7.4.1.2.2 | 8 | 53 |  | Technical (T) | The term used in the parameter list and the name column are not consistent with term name in the description column. | Is it with or without an "s"? SupportedLinkActionList or SupportedLinkActionsList? Pick one and be consistent throughout | David Cypher | Disapprove
17 | 7.4.1.3.2 | 9 | 62 |  | Technical (T) | The term used in the parameter list and the name column are not consistent with term name in the description column. | Is it with or without an "s"? SupportedLinkActionList or SupportedLinkActionsList? Pick one and be consistent throughout | David Cypher | Disapprove
18 | 7.4.1.4.2 | 10 | 57 |  | Technical (T) | The term used in the parameter list and the name column are not consistent with term name in the description column. | Is it with or without an "s"? SupportedLinkActionList or SupportedLinkActionsList? Pick one and be consistent throughout | David Cypher | Disapprove
19 | 7.4.27.1.4 | 12 | 11 |  | Editorial (E) | Term is not consistent Bcast with an "a" instead of Bcst | Change MIH_Net_Bcast_HO_Commit to MIH_Net_Bcst_HO_Commit | David Cypher | Disapprove | Accept
20 | 8.3.1 | 13 | 31 |  | Editorial (E) | Unnumbered list is not following IEEE standards Style manual | Change first level services to a), b), and c), then number the messages under these | David Cypher | Disapprove | Accept
21 | 8.6.3.23 | 16 | 21 |  | Technical (T) | The term used in the parameter list and the name column of the primitive are not consistent with term name in this message. | Is it with or without an "s"? LinkActionList or LinkActionsList? Pick one and be consistent throughout | David Cypher | Disapprove
22 | Annex D | 16 | 40 |  | Editorial (E) | Limit copying existing material unless needed, to reduce the possibility of error. | Change to 'Insert the following row in table D.1; making this row the last one." and delete other rows that have not change. | David Cypher | Disapprove | Accept
23 | Annex F | 18 | 13 | Table F.4 | Technical (T) | Term is not consistent (also see Table L.2 page 24 line 17) | Is it with or without an "s"? Supported_Link_Action_List or Supported_Link_Actions_List? Pick one and be consistent throughout | David Cypher | Disapprove
24 | Annex F | 19 | 52 | Table F.4 | Editorial (E) | Need to include the delete change of 5-255 to 14-255; Currently the change of the 5 to 14 is not indicated | Include underscore and strikethrough for the change 5-255 to 14-255. | David Cypher | Disapprove | Accept
25 | Annex F | 22 | 22 |  | Technical (T) | You are missing the changes to table F.14 for the addition of the three network types: DVB, T-DMB, and ATSC-M/H. Currently I see no IANA NAS-port-types for these. (http://www.iana.org/assignments/radius-types/radius-types.xml#radius-types-13) | add changes to Table F.14 if possible | David Cypher | Disapprove
26 | Annex L | 24 | 18 | Table L.2 | Technical (T) | Term is not consistent (also see Table L.2 page 24 line 17) | Is it with or without an "s"? Supported_Link_Action_List or Supported_Link_Actions_List? Pick one and be consistent throughout | David Cypher | Disapprove
27 |  |  |  |  | Technical (T) | Is any of this information about downlink only (DO) going to be available for the Media Independent Information Service (MIIS)? | Thoughts? I think yes, which means additions to 6.5 are needed. | David Cypher | Disapprove
28 | 7.4.1.3.2 | 9 | 38 |  | E | "reponse." should be "response." | correct it | Christian Niephaus | Approve | Accept
29 | 8.6.3.23 | 16 | 16 |  | E | "netework" should be "network" | correct it | Christian Niephaus | Approve | Accept
30 | 6.4.2 | 3 | 8 |  | T | Section 6.4.2 must have additional description of two cases of the remote command: one case is to need a response frame and the other case is not. | Add following text at the end of sentence in Section 6.4.2: "In general, a remote command needs for a remote MIH user to return an appropriate response frame. However, the receipt of certain remote commands does not generate a response frame." | Hongseok Jeon | Disapprove
31 | 6.4.3.2.1 | 5 | 25 | Table 7 | T | MIH_Net_Bcst_HO_Commit command service uses RP3 as well as RP1 as MIHF communication model reference points. When using RP3, MIHF procedures occur between the MIHF on the MN and the MIH PoS on a non-PoA network entity, which means that MIH PoS reside deeper inside access or core networks. Hence, the origination point of MIH_Net_Bcst_HO_Commit should not be limited to a DO network. | Replace "DO network" with "network". Refer to DCN "21-11-0067-00-bcst-comment-to-lb4b-mih-net-bcst-ho-commit". | Hongseok Jeon | Disapprove
32 | 7.4.27 | 11 |  |  | T | MIH_Net_Bcst_HO_Commit command service uses RP3 as well as RP1 as MIHF communication model reference points. When using RP3, MIHF procedures occur between the MIHF on the MN and the MIH PoS on a non-PoA network entity, which means that MIH PoS reside deeper inside access or core networks. Hence, the origination point of MIH_Net_Bcst_HO_Commit should not be limited to a DO network. | Replace "DO network" with "network". Refer to DCN "21-11-0067-00-bcst-comment-to-lb4b-mih-net-bcst-ho-commit". | Hongseok Jeon | Disapprove
33 | 8.6.3.23 | 15 | 44 |  | T | MIH_Net_Bcst_HO_Commit command service uses RP3 as well as RP1 as MIHF communication model reference points. When using RP3, MIHF procedures occur between the MIHF on the MN and the MIH PoS on a non-PoA network entity, which means that MIH PoS reside deeper inside access or core networks. Hence, the origination point of MIH_Net_Bcst_HO_Commit should not be limited to a DO network. | Replace "DO network" with "network". Refer to DCN "21-11-0067-00-bcst-comment-to-lb4b-mih-net-bcst-ho-commit". | Hongseok Jeon | Disapprove
34 | 7.4.27.1.3 | 12 | 3 |  | T | It is important to clarify the reason why MIH_Net_Bcst_HO_Commit.request primitive would be generated. | Replace "The MIH user on the DO network generates this primitive to recommend a handover action when a specific MMP or MMS will no longer be available on the DO network." with "The MIH user on the network generates this primitive to recommend a handover action towards the bidirectional network when a specific MMP or MMS will no longer be available on the DO network." | Hongseok Jeon | Disapprove
35 | 7.4.27.2.4 | 13 | 9 |  | T | It is important to clarify the action on receipt MIH_Net_Bcst_HO_Commit.indication primitive. | Replace "Upper layer entities take the applicable actions in the Link Actions List." with "The MIH user receiving this primitive generates no response primitive. Only the applicable actions in the Link Actions List are excuted." | Hongseok Jeon | Disapprove
36 | 2 | 2 | 42 |  | E | "network interface" terminology is no longer used in this draft. | Delete it. | Hongseok Jeon | Disapprove | Defer
Note on K5: Juan Carlos Zuniga: Resolution: - Accept - Reject - Defer - Supersed