## Comment Form
OFFICIAL COMMENT FORM FOR LETTER BALLOT #4c:
Working Group Letter Ballot on "Should IEEE P802.21b D04 be forwarded to Sponsor Ballot?"
| Ballot Opened: Monday, June 20, 2011 at 23:59 hrs (ET), USA |  |  |  |  | Compiled Comments
Ballot Closed: Tuesday, July 05, 2011 23:59 hrs (AOE)
CID | Clause Number | Starting Page Number | Starting Line Number | Figure or Table Number (if applicable) | Comment Type (Editorial (E) or Technical (T)) (Note: Technical Comments require suggested Remmedy) | Comment Details | Suggested Remmedy | Name | Vote | Resolution | Reason
1 | 7.4.27.1.3 | 11 | 34 |  | T | "on the DO network" | "on the network" | Clint Chaplin | Approve
2 | 7.4.27.1.4 | 11 | 39 |  | E | "sends and MIH_Net_HO_Bcst_Commit" | "sends an MIH_Net_HO_Bcst_Commit" | Clint Chaplin | Approve
3 | 7.4.27.2.1 | 13 | 54 |  | E | Function of MIH_Net_HO_Bcst_Commit.indication indicates it is generated upon reception of a MIH_Net_HO_Bcst_Commit.indication | Should be MIH_Net_HO_Bcst_Commit.request | Antonio de la Oliva | Approve
4 | 7.4.27.2.3 | 14 | 42 |  | E | Function of MIH_Net_HO_Bcst_Commit.indication indicates it is generated upon reception of a MIH_Net_HO_Bcst_Commit.indication | Should be MIH_Net_HO_Bcst_Commit.request | Antonio de la Oliva | Approve
5 | 8.3.1 | 15 | 18 |  | E | The primitive MIH_Net_HO_Bcst_Commit.request also should be in the list (it uses multicast MIHFIDs) | Add it to the list | Antonio de la Oliva | Approve
6 |  |  |  | F.15 | T | XGA network type is present on table F.14 but not here | Will have a contribution for this (just adding it) | Antonio de la Oliva | Approve
Note on K5: Juan Carlos Zuniga: Resolution: - Accept - Reject - Defer - Supersed