## comments_21a_pub
Comment # | Name | Vote | Category | Page | Subclause | Line | Comment | File | Must Be Satisfied | Proposed Change | Resolution Status | Resolution Detail | Other1 | Other2 | Other3
r01-16 | Chaplin, Clint | Disapprove | Technical | 43 | 9.3.1 | 53 | "AUTH" |  | Yes | "AUTH-TLV" | Accepted
r01-15 | Chan, H Anthony | Approve | Editorial | 3 | 3 | 64 | Errata on my first 4 comments which had the wrong page/line numbers (I am sorry that I was using the delta file which had different line numbers): Comment #1 should be on p3, line64; Comment #2 should be on line 38; Commnet #3 should be on line 44; Comment #4 should be on line 35 |  | No |  | Accepted
r01-14 | Chan, H Anthony | Approve | Editorial | 54 | 10.2.1.2 | 43 | In "a targeting point of attachment" do you mean "a target point of attachment"? |  | No | change "targeting" to "target" | Accepted
r01-13 | Chan, H Anthony | Approve | Editorial | 54 | 10.2.1.2 | 40 | In "to the MSPMK derivation" do you mean "in the MSPMK derivation"? |  | No | change "to" to "in" | Accepted
r01-12 | Chan, H Anthony | Approve | Editorial | 53 | 10.1.1.3 | 24 | In "the PoA, which associated with the MSA," do you mean "the PoA, which is associated with the MSA?" |  | No | change "which associated with" to "which is associated with" | Accepted
r01-11 | Chan, H Anthony | Approve | General | 52 | 10.1 | 58 | The dash line is showing transport of messages between PoS and PoA on the right. Yet the protocol stacks do not match. |  | No | Change "MIH Protocol" under Target PoA to "Network / Link Layer" | Accepted
r01-10 | Chan, H Anthony | Approve | General | 52 | 10.1 | 48 | Figure 46 is showing two authenticators: the PoS and the Target PoA. If the emphasis of this figure is on media specific authentication, there is no need to put "authenticator" at the PoS. |  | No | Change "PoS / Authenticator" to either "PoS" or "PoS / MIH authenticator" | Accepted | Change "PoS / Authenticator" to "PoS".
r01-9 | Chan, H Anthony | Approve | General | 52 | 10 |  | "The key(s) are distributed from the PoA(s)" It is not clear to where they are distributed. |  | No | I wonder if you mean "The key(s) are distributed to the PoA(s)" | Accepted
r01-8 | Chan, H Anthony | Approve | General | 16 | 7.4.28.1.2 | 5 | In the table: "This identifies a list of links for which keys are pushed." What do you mean by pushing keys "for" links? Also in the tables under 7.4.28.2.2, 7.4.28.3.2, 7.4.28.4.2 |  | No | "This identifies a list of links of the target PoA's to which keys are pushed." | Revised | This comment is about page 16, line 57. Change the text to "This identifies a list of links of the target PoA to which keys are pushed."
r01-7 | Ohba, Yoshihiro | Approve | Technical | 43 | 9.2.3 | 1 | In Table 25, the "Code" column that was removed due to comment resolution for the initial sponsor ballot should be revived because the ciphersuite code values are used by the key derivation algorithm in 9.2.2. |  | No | Revive the previously removed "Code" column in Table 25. | Accepted
r01-6 | Chan, H Anthony | Approve | General | 5 | 4 | 62 | "type length value" Check whether TLV is defined as "type-length-value" (with the hyphen) elsewhere |  | No |  | Revised | This comment is about page 5, line 35. Type Length Value (a form of encoding, or an item encoded using that encoding)
r01-5 | Chan, H Anthony | Approve | Editorial | 4 | 3 | 64 | Not sure whether you want to use "the" in the following "providing the MIH services to the mobile node." Is it clear which services and which mobile node you are referring to? |  | No | providing MIH services ... | Rejected | This comment is about page 4, line 44. Services refer to the 802.21 MIH services.
r01-4 | Chan, H Anthony | Approve | Editorial | 4 | 3 | 57 | same comment as that for line 16 on this same page |  | No |  | Accepted | This comment is about page 4, line 37. Change the following text "using either an encryption, an integrity protection, or an authenticated encryption algorithm or a combination of an encryption algorithm and an integrity protection algorithm." to "using an encryption algorithm, an integrity protection algorithm, an authenticated encryption algorithm, or a combination of an encryption algorithm and an integrity protection algorithm."
r01-3 | Chan, H Anthony | Approve | Editorial | 4 | 3 | 17 | "using either an encryption, an integrity protection, or an authenticated encryption algorithm or a combination of an encryption algorithm and an integrity protection algorithm" has a loaded grammar structure with "or" embedded inside another "or" which seems complicated to follow |  | No | "using an encryption algorithm, an integrity protection algorithm, an authenticated encryption algorithm, or a combination of an encryption algorithm and an integrity protection algorithm" | Accepted | This comment is about page 3, line 64.
r01-2 | Lambert, Paul | Disapprove | General | 23 | 8.4.1a.1 | 32 | The text describes the use of TLS and certificates for authentication but does not show how the certificates would be correctly bound to their usage. The use of TLS without further qualification of how it is to be used may also allow attacks on the TLS confidentiality. |  | Yes | Add text describing how the certificates used by TLS would provide security and show explicit bindings and checks used to determine if the certificate is appropriate. | Revised | This new comment refers to a section that has not been modified in the latest version of the draft and therefore it is an Invalid Comment. However, we discussed with the commenter and BRC decided to address the concern in the following manner. Change the 1st paragraph of 9.1 as follows: "In this option, a mobile node, the client, and a PoS, the server, execute a TLS, specified in IETF RFC 5246, or DTLS, specified in IETF RFC 4347, to establish MIH protection. When the MIH protocol transport is reliable, TLS is used. Otherwise, DTLS is used. In the rest of this standard, (D)TLS is used to denote TLS or DTLS. In a (D)TLS handshake, the mutual authentication is executed through either a pre-shared key or a public key certified by a trusted third party such as a certificate authority. It should be noted that all certificates are required to be validated. The TLS certificate used by the PoS is expected to be provided to the mobile node in a secure manner, e.g., during provioning process. In this option, the authentication may or may not be related to access control. It can be an access authentication for MIH service if a PoS holds service credentials for the mobile nodes."
r01-1 | Turner, Michelle |  | Editorial | 0 | 0 | 0 | Please update all of the footers to include: This is an unapproved draft. |  | Yes |  | Accepted