## Comment Form
| Clause | Page | Line | Fig./Table | Type: Editorial (E) or Technical (T) | Comment Details | Suggested Remmedy | Commentor | Assign to | Resolution | Remarks
1 | 4 | 2 | 33 |  | E | lower case lettering is used for acronyms, unless a proper noun | Use lower case lettering for acronyms | D. Cypher
2 | 6.5.1 | 3 | 9 |  | E | 6.5.1 is not Information element. 6.5.4 is Information Elements | Correct ambiguity | D. Cypher
3 | 8.4.1 | 23 | 4 |  | E | Delete Note to editor | Delete Note to editor | D. Cypher
4 | 8.6.4 | 27 | 12 |  | E | Should be formated to be an unordered (dashed list) bulleted list | See Standards Style manual 12.3 | D. Cypher
5 | 11.2 | 33 | 10 |  | E | Use an ordered list for the functional requirements to clearly indicate levels. | See Standards Style manual 12.3 | D. Cypher
6 | 11.3 | 33 | 31 |  | E | Ordered lists level one is lower case alphabet letters | See Standards Style manual 12.3 | D. Cypher
7 | 11.4 | 34 | 23 |  | E | Figures are not numbered properly. | See Standards Style manual 15.2 and 19 Table 3 | D. Cypher
8 | 11.4 | 34 | 23 |  | E | Figures contain colors. Change to Black & White, since color is not required for proper interpretation | See Standards Style manual 15.2, Table 1 | D. Cypher
9 | 11.4.1 | 34 | 25 |  | E | Only one ordered list permitted per clause, also not following style manual. The clause does not seem to be anything more than a list, so no need for heading. It can be under clause 11.4 | Delete clause heading and make entire clause into an ordered list. | D. Cypher
10 | 11.4.7 | 40 | 19 |  | E | Ordered lists level one is lower case alphabet letters | See Standards Style manual 12.3 | D. Cypher
11 | 11.5 | 43 | 14 |  | E | Ordered lists level one is lower case alphabet letters | See Standards Style manual 12.3 | D. Cypher
12 | 11.6 | 44 | 21 |  | E | Editing instruction is not needed since the entire Clause 11 is being inserted | Delete editing instruction | D. Cypher
13 | F | 53 | 2 |  | E | Delete Note to editor | Delete Note to editor | D. Cypher
14 | N | 57 | 2 |  | E | Most figures do not have a label or title | Insert Label and title | D. Cypher
15 | Q | 62 | 7 |  | E | Clause headings are not properly numbered | Correct numbering | D. Cypher
16 | Q | 62 | 20 |  | E | Clause headings are not properly numbered | Correct numbering | D. Cypher
17 | Q | 63 | 12 |  | E | Clause headings are not properly numbered | Correct numbering | D. Cypher
18 | R | 64 | 8 |  | E | There is no editing instruction, "add". Insert is! | Insert proper editing instruction | D. Cypher
19 | R | 69 | 13 |  | E | Ordered lists level one is lower case alphabet letters | See Standards Style manual 12.3 | D. Cypher
20 | R | 69 | 16 |  | E | Refers to RFC 6153, yet this is not in the normative references or biliography, so why is it included? | Add to bibliography if for information or cluase 2 if it is normative. | D. Cypher
21 | R | 71 | 17 |  | E | Use an ordered list for the functional entities and reference points | Use an ordered list for the functional entities and reference points | D. Cypher
22 | R | 75 | 12 |  | E | Use an ordered list | Use an ordered list | D. Cypher
23 | R | 77 | 18 |  | E | Use an unordered list | Use an unordered list | D. Cypher
24 | R | 81 | 14 |  | E | Use an ordered list | Use an ordered list | D. Cypher
25 | R | 83 | 5 |  | E | Use an ordered list for the functional entities and reference points | Use an ordered list for the functional entities and reference points | D. Cypher
26 | R | 88 | 7 |  | E | Use an ordered list | Use an ordered list | D. Cypher
27 | R | 90 | 1 |  | E | Use an ordered list for the functional entities and reference points | Use an ordered list for the functional entities and reference points | D. Cypher
28 | R | 94 | 24 |  | E | Use an ordered list | Use an ordered list | D. Cypher
29 | S | 96 | 8 |  | E | There is no editing instruction, "add". Insert is! | Insert proper editing instruction | D. Cypher
30 | 0 |  |  |  | E | All cross references (Table, Figures, Clauses, Annexes, etc.) need to be checked and if necessary updated. | All cross references (Table, Figures, Clauses, Annexes, etc.) need to be checked and if necessary updated. | D. Cypher
31 | All |  |  |  | E | All the editor's instructions are missing. It does not follow the rules for numbering the tables and figures. |  | L. Chen
32 | 3 | 2 | 12 |  | E | How is Proxy Gateway's ackronym GW? I understand that we are trying to putting the proxy function at the GW. But using GW as the symbol, will cause some confusion. | Use a different ackronym for Proxy GW. | F. Khatibi
33 | 11.1.3 | 31 | 31 |  | E | "An example of the handover involving only one radio interface is the handover with one WiMAX interface from one WiMAX base station to another WiMAX base station." Is the HO within the same access technology in the scope of this standard? | Remove the sentence. | F. Khatibi | chan
34 | 11.2 | 33 | 15 |  | E | "The mechanism shall assist the mobile station to detect the presence of single radio enabling entity at the network before attaching to the target access network." What is a "single radio enabling entity"? | Rephrase the sentence. | F. Khatibi
35 | 11.4 | 35 |  | 11.1 | E | The figure is not very clear. It shows "MN during handover" to be connected to both Source and Target proxy GWs. Is the link to the Target network only through the Target PoA? The text describing it is also not clear. | Redo the figure. | F. Khatibi
36 | 3 | 2 | 22 |  | E | No abbreviation defined for "SRC". | Create abbreviation for SRC | Y. Ohba
37 | 6.5.1 | 3 | 15 |  | E | Annex A is Bibliography and it has to be different Annex to describe detailed description of data types. | s/Annex A/Annex F/. | Y. Ohba
38 | 7.4.30 | 9 | 8 |  | E | The primitives defined are to transport media link-layer frames over MIH | The primitives defined are to transport link-layer frames for the target link over the MIH protocol | Y. Ohba
39 | 7.4.30.1.2 | 10 | 1 |  | E | There is a typo in TargetLinkIdentifier Description. | s/5 shall be included/shall be included/. | Y. Ohba
40 | 7.4.31 | 13 | 8 |  | E | Missing "MIH" in "_IF_PreReg_Ready". | MIH_IF_PreReg_Ready | Y. Ohba
41 | 8.6.3.26 | 24 | 4 |  | E | Incorrect message name. | MIH_N2N_LL_Transfer request | Y. Ohba
42 | 8.6.3.27 | 25 | 1 |  | E | Incorrect message name. | MIH_N2N_LL_Transfer response | Y. Ohba
43 |  | 3 | 10 |  | E | Must be explained which messages provide the SRHO-related information. This is not clear from any nearby Tables. |  | C. Perkins
44 |  | 4 | 8 |  | E | Cross reference should be made to a signaling diagram. If there is none, one should be created. A similar comment applies to many other "Function" subsections. |  | C. Perkins
45 |  | 4 | 16 |  | E | Should be explained which SRCF issues the command, and under which circumstances. |  | C. Perkins
46 | 3 | 2 | 22 |  | E | Expand the term SRC |  | S. Das
47 | 3 | 2 | 23 |  | E | What is the meaning of the following sentence? "The exchanged SRC frames are processed by the SRCF which has the assigned transport layer protocol’s port number" | May consider deleting the last part of the sentence " 'which has the assigned transport layer port number' or explain what does this part mean? | S. Das
48 | 7.4.32 | 15 | 5 |  | E | The sentence "The primitives are defined to transport between the mobile node MN and the source PoS via MIH." is not clear. Transport what? | Rewrite the sentence. | S. Das
49 | 7.4.32.4.3 | 19 | 12 |  | E | Terminogy issue. In the definition section, SPoS is defined as Serving Pos. This problem exists throughout the document. | Fix it | S. Das
50 | 7.4.29.1.2 | 6 | 15 | inside table | E | Footnote number is not in superscript. Also check all footnote nubers in the entire draft. | correct all footnote numbers to be of superscript font. | A. Chan | A. Chan
51 | 7.4.32.3.2 | 18 | 2 | inside table | E | K in Ktpos is not in italic | Change the K to be in italic. | A. Chan | A. Chan
52 | 7.4.33.1.1 | 20 | 2 | inside table | E | K in Ktpos is not in italic | Change the K to be in italic. | A. Chan | A. Chan
53 | 7.4.33.1.3 | 20 | 4 |  | E | K in Ktpos is not in italic | Change the K to be in italic. | A. Chan | A. Chan
54 | 7.4.33.4.4 | 20 | 22 |  | E | K in Ktpos is not in italic | Change the K to be in italic. | A. Chan | A. Chan
55 | 7.4.33.4.4 | 23 | 19,20 |  | E | K in Ktpos is not in italic | Change the K to be in italic. | A. Chan | A. Chan
56 | 8.6.3.26 | 24 | 9,11 |  | E | K in Ktpos is not in italic | Change the K to be in italic. | A. Chan | A. Chan
57 | 11.6.1 | 47 | 17 |  | E | K in Ktpos is not in italic | Change the K to be in italic. | A. Chan | A. Chan
58 | Contents | viii |  |  | E | Contents list look so irregular and includes needless sections such as "6.1", "6.2", and "6.3". | Check and update the contents list appropriately. | L. Hyeong Ho | H. Park
59 | 3. | 2 | 11, 29 |  | E | Beginning articles such as "the" of "the PoS" and "a" of "a Point of Service" should be capital letter. |  | L. Hyeong Ho | H. Park
60 | 7.4.29.1.2 | 5 | 18 |  | E | Too much space before MIH_LL_Transfer.request | Reduce the space before MIH_LL_Transfer.request. | L. Hyeong Ho | H. Park
61 | N.6 | 57, 59, 60, 61 |  |  | E | Figures in N.6 does not have their own names and description. | Name and explains figures appropriately. | L. Hyeong Ho
62 | 11.4 | 34 ~ 51 | 20 | Figures in Section 11 & 12 | E | Figures from "Figure 11.1" to "Figure 12.4" in section 11 & 12 should be renamed without section numbers. | Name figures appropriately. | L. Hyeong Ho | Chan
63 | 8.6.3.24 | 23 | 13 |  | E | The AID number for MIH_LL_Transfer is not 9 but 10. See Annex L in page 55. | Change AID number from 9 to 10. | L. Hyeong Ho | H. Park
64 | 8.6.3.25 | 24 | 1 |  | E | The AID number for MIH_LL_Transfer is not 9 but 10. See Annex L in page 55. | Change AID number from 9 to 10. | L. Hyeong Ho | H. Park
65 | 8.6.3.26 | 24 | 4 |  | E | "MIM_N2N_LL_Auth request" might be wrong. "MIM_N2N_LL_Transfer request" might be right. | Change "MIH_N2N_LL_Auth request" to "MIH_N2N_LL_Transfer request." | H. Park | H. Park
66 | 8.6.3.27 | 25 | 1 |  | E | "MIM_N2N_LL_Auth response" might be wrong. "MIM_N2N_LL_Transfer response" might be right. | Change "MIH_N2N_LL_Auth response" to "MIH_N2N_LL_Transfer response." | H. Park | H. Park
67 | 8.6.3.26 | 24 | 14 |  | E | The AID number for MIH_LL_Transfer may not be 9 but 11. See Annex L in page 55. | Change AID number from 9 to 11. | H. Park | H. Park
68 | 8.6.3.27 | 25 | 4 |  | E | The AID number for MIH_LL_Transfer may not be 9 but 11. See Annex L in page 55. | Change AID number from 9 to 11. | H. Park | H. Park
69 | 7.4.32 | 15~ | 5~ |  | E | The name "source PoS" does not look appropriate because "serving PoS" is defined in section 3. | Change "source PoS" to "serving PoS." Moreover, other "source PoS"s should be changed. There are many "source PoS"s. | H. Park | H. Park
70 | 11.4.3 | 37~ | 19~ | Figure 11.2 | E | "GW" in Figure 11.2 may indicate "proxy GW." | Changing "GW" to "proxy GW" will be better. | H. Park | Charles
71 | 11.4.4 | 38~ | 28~ | Figure 11.3 | E | MICSAP of Fig.11.3 is difficult to see. | Update the Fig. 11.3 more clearly. The MICSAP in other figures should be updated. | H. Park | Chan
72 | 0 | 1 | 1 |  | T | The document is not following IEEE Standards Style Manual 2012 for the creatation of the Amendment, therefore it is not possible to deteremine what technical requirements are being "inserted", "changed", "replaced", or "deleted" | Apply standards style manual 2012, especially clause 19. | D. Cypher
73 | 0 | 1 | 1 |  | T | This amendment is applied to the original 802.21-2008, 802.21a-2012, and 802.21b-2012 which is not clearly stated. | Insert a NOTE on page 1, "This amendment is to be applied to the the result of original 802.21-2008, 802.21a-2012, and 802.21b-2012." and properly number the clauses accordingly as per IEEE standards stype manual 2012, especially clause 19 | D. Cypher
74 | 2 | 1 | 27 |  | T | There is no editing instruction for these items (e.g., insert these normative references in appropriate order) | Insert proper editing instruction | D. Cypher
75 | 2 | 1 | 27 |  | T | All of these references are also part of the Annex bibliography, this cannot be. Either the references are required for this ammendment with cross references within the text, or they are for information and part of the bibliography. | Properly place normative references and cross references and bibligraphies. | D. Cypher
76 | 3 | 2 | 10 |  | T | There is no editing instruction for these items (e.g., insert these definitions in appropriate order) | Insert proper editing instruction | D. Cypher
77 | 3 | 2 | 11 |  | T | Serving POS already exists in 802.21a-2012 and these do not match. Is this amendment changing the definion? If so it need to indicate the change with an editing instruction and text indicating what was deleted and what was inserted. | Indicate the change with an editing instruction and text indicating what was deleted and what was inserted. | D. Cypher
78 | 4 | 2 | 32 |  | T | There is no editing instruction for these items (e.g., insert these acronyms in appropriate order) | Inser proper editing instruction | D. Cypher
79 | 5 | 3 | 6 |  | T | Where is the text the introduces the new gateway service? | Insert text that describes the gateway service. | D. Cypher
80 | 6.5 | 3 | 9 |  | T | There is no editing instruction for this text (e.g., change and indicate the changes (delete & insert)) No way to determine the technical changes. ** Note: Error in 802.21a-2012 (6.5 wrong clause heading) ** | Insert proper editing instructions | D. Cypher
81 | 6.5.1 | 3 | 15 |  | T | Annex A does not contain the abstract data types | Correct cross reference error | D. Cypher
82 | 6.5.1 | 3 | 17 | Table 10 | T | Data Type IP_TUNN_MGMT does not exist in Annex F (54). It is IP_TUNN_MGT. Which name is correct? Are they the same different. Where else in draft is this term used? | Correct naming inconsistencies through out draft. | D. Cypher
83 | 6.5.2 | 3 | 19 |  | T | The is no editing instruciton for this text (e.g., change, insert, or delete). Unable to determine the technical changes, insertions, or deletions without proper editing instructions. | Insert proper editing instruction | D. Cypher
84 | 6.5.2 | 3 | 19 |  | T | 6.5.2 is not IE Containers. 802.21 6.5.2 is Access information service before authentication. 6.5.6.2.1 is IE containers. | Correct error | D. Cypher
85 | 6.5.2 | 3 | 23 |  | T | Is the reference to Table 11 "Information element namespace" in the original 802.21, or does it refer to the new figure being added? | Properly number the new figure 10a or more likely 14a after original 802.21-2008 "Table 14—IE_CONTAINER_POA definition" | D. Cypher
86 | 6.5.2 | 4 | 1 | Table 11 | T | Cross reference Table B.1 is to 802.21-2008, Table B.1—QoS parameter mapping for IEEE 802.11, but this is not correct. | Correct cross reference error | D. Cypher
87 | 6 | 4 | 2 |  | T | Where is the text the introduces the new gateway service? | Insert text that describes the gateway service. | D. Cypher
88 | 7.3.15 | 4 | 5 |  | T | There is no editing instruction for this text (e.g., change and indicate the changes (delete & insert)) No way to determine the technical changes. | Insert proper editing instruction | D. Cypher
89 | 7.4.29 | 5 | 13 |  | T | These is no editing instruction for this text (e.g., change and indicate the changes (delete & insert)) No way to determine the technical changes. | Insert proper editing instruction | D. Cypher
90 | 7.4.29 | 5 | 13 |  | T | 802.21b has clause 7.4.29 MIH_Net_HO_Bcst_Commit. What is this text trying to do? Delete this text? Without proper numbering as per the IEEE Standards Style Manual the technical requirements of this text cannot be determined. | Correct mistake (e.g., 7.4.29A if this is to be inserted after the last primitive in the set of all primitives, where 7.4.29 was added by 802.21b) | D. Cypher
91 | 7.4.31 | 13 | 8 |  | T | Clause heading does not match naming else where. _IF_PreReg_ready vs MIH_IF_PreReg_ready | Correct naming inconsistencies through out draft. | D. Cypher
92 | 7.4.32.2.2 | 16 | 18 |  | T | Listed parameter includes TargetLocationData(optional), which is not in figure; while figure contains LLInformation, which is not in list of parameters. Are both needed? Only one? Which One? | Correct ambiguity | D. Cypher
93 | 7.4.33.3.2 | 21 | 20 |  | T | Listed parameter includes SALifeTime(optional), which is not in figure. Add to figure or remove from parameter list? | Correct ambiguity | D. Cypher
94 | 8.4.1 | 23 | 4 |  | T | There is no editing instruction for this text/table/figure | Insert proper editing instruction | D. Cypher
95 | 8.6.3.24 | 23 | 9 |  | T | Is the MIH_LL_Transfer request a command service as stated here or a management service as stated in L.1? | Correct appropriately throughout the draft (e.g., L.1, 8.6, SID, Clause numbering, etc.) | D. Cypher
96 | 8.6.3.24 | 23 | 12 |  | T | AID is 9, but in table L.1 it is 10 | Correct inconsistency (ie., change to 10) | D. Cypher
97 | 8.6.3.25 | 24 | 1 |  | T | Is the MIH_LL_Transfer response a command service as stated here or a management service as stated in L.1? | Correct appropriately throughout the draft (e.g., L.1, 8.6, SID, Clause numbering, etc.) | D. Cypher
98 | 8.6.3.25 | 24 | 1 |  | T | AID is 9, but in table L.1 it is 10 | Correct inconsistency (ie., change to 10) | D. Cypher
99 | 8.6.3.26 | 24 | 14 |  | T | AID is 9, but in table L.1 it is 11 | Correct inconsistency (ie., change to 11) | D. Cypher
100 | 8.6.3.27 | 25 | 3 |  | T | AID is 9, but in table L.1 it is 11 | Correct inconsistency (ie., change to 11) | D. Cypher
101 | 8.6.3.28 | 25 | 7 |  | T | AID is 12, but it cannot be 12, since 12 is already used | Correct with appropriate number | D. Cypher
102 | 8.6.3.29 | 25 | 11 |  | T | AID is 12, but it cannot be 12, since 12 is already used | Correct with appropriate number | D. Cypher
103 | 8.6.3.30 | 26 | 1 |  | T | AID is 13, but it if MIH_IF_PreReg_Ready is renumbered 13, this may have to be renumbered also | Correct with appropriate number | D. Cypher
104 | 8.6.3.31 | 26 | 5 |  | T | AID is 13, but it if MIH_IF_PreReg_Ready is renumbered 13, this may have to be renumbered also | Correct with appropriate number | D. Cypher
105 | 8.6.3.32 | 26 | 9 |  | T | AID is 14, but it if MIH_IF_PreReg_Ready and MIH_TNMN_SAEstab are renumbered 13 and 14, this may have to be renumbered also | Correct with appropriate number | D. Cypher
106 | 8.6.3.33 | 27 | 4 |  | T | AID is 14, but it if MIH_IF_PreReg_Ready and MIH_TNMN_SAEstab are renumbered 13 and 14, this may have to be renumbered also | Correct with appropriate number | D. Cypher
107 | 8.6.4 | 27 | 7 |  | T | In 802.21-2008 Clause 8.6.4 is MIH messages for information service, not MIH messages for Gateway service. You might be thinking about inserting a new clause 8.6.5. But I dod not know since there is no editing instruction | Insert proper editing instruction and mark text appropriately | D. Cypher
108 | 9 | 28 | 3 |  | T | There is no editing instruction, "modify". Change is! However there is no indication of the changes (i.e., no underscore or strikethrough) | Insert proper editing instructions and mark text appropriately | D. Cypher
109 | 10.1 | 29 | 30 |  | T | There is no editing instruction, "modify". Replace is used for Figures! Also figure is missing its caption | Correct editing instruction | D. Cypher
110 | 10.1 | 29 | 30 |  | T | The only change to the figure is Pos to target PoS, No? Then shouldn't the text describing this also be changed? | Correct inconsistency | D. Cypher
111 | 10.1 | 30 | 4 |  | T | There is no editing instruction, "add". Insert is ! | Correct editing instruction and use proper numbering (e.g., 46A) see standards style manual clause 19 | D. Cypher
112 | 10.1 | 30 | 11 |  | T | There is no editing instruction, "add". Some of this text already exists in 802.21a. Is this text to duplicate the existing text or change it? Without proper editing instructions it is not possible to determine the technical requirements. | Correct editing instruciton and text as appropriate to the meaning of the text. | D. Cypher
113 | 10.1 | 30 | 13 |  | T | Text refers to Figure 43. Is this correct? Orignial text referes to Figure 46. To what figure is this referring? Figure 46A? | Correct ambiguity and error | D. Cypher
114 | 11.6.1 | 44 | 29 |  | T | Overview clause heading is not unique. | Change clause heading to something else that is not already use in the standard or its amendments. | D. Cypher
115 | 12.2 | 49 | 3 |  | T | What happens when AID is zero? | Since 12.3 is trying to catch all future values, it missed the value of zero. | D. Cypher
116 | A | 52 | 4 |  | T | There is no editing instruction (e.g., insert, change, or delete), but then these are duplicates of the Normative references. | Correct duplicates (either here or in normative reference section) | D. Cypher
117 | F | 52 | 27 |  | T | There is no editing instruction, "modify". No changes are shown. | Correct editing instruciton and show changes to the text | D. Cypher
118 | F | 53 | 3 |  | T | There is no editing instruction, "add". Insert is! | Correct editing instruction | D. Cypher
119 | F | 53 | 3 |  | T | 802.21b changes this table. | Use similar editing instructon from 802.21b and table F.5 to show what is meant. | D. Cypher
120 | F | 54 | 2 |  | T | There is no editing instruction. | Insert appropriate editing instruction | D. Cypher
121 | F | 54 | 2 |  | T | NET_CAPS already exists in 802.21, Table F.13. What is this text trying to do? | Show the changes within the text indicating what was deleted and what was inserted. | D. Cypher
122 | F | 54 | 2 |  | T | IP_ADDR already exists in 802.21, Table F.3. It cannot be redefined in Figure F.13. | Delete IP_ADDR from draft's Table F.3 | D. Cypher
123 | F | 54 | 2 |  | T | FQDN already exists in 802.21, Table F.13. What is this text trying to do? | Delete FQDN from draft's Table F.3 | D. Cypher
124 | F | 54 | 2 |  | T | IP_TUNN_MGT does not exist elsewhere in draft | Correct naming inconsistency | D. Cypher
125 | F | 54 | 6 |  | T | There is no editing instruction, "add". Insert is! | Insert proper editing instruction | D. Cypher
126 | F | 54 | 6 |  | T | NAI as defined is the same as MIHF_ID, so what is this text trying to do? | Delete NAI | D. Cypher
127 | G | 55 | 4 |  | T | The IE identifiers chosen are already used by 802.21a 206,207,208 | Change IE Identifiers so as not to use those already used | D. Cypher
128 | L | 55 | 12 |  | T | Command service 12 is already used by 802.21b, cannot use value of 12 for MIH_IF_PreReg_Ready | Correct value(s) | D. Cypher
129 | L | 55 | 12 |  | T | There is no MIH_MNTN_SA_Estab. 7.4.33 defines MIH_N2N_MNTN_SA_Estab, while within the Clause 7.4.33.4.3 & 7.4.33.4.4 and 11.6.1 and 11.6.2 the term, MIH_MNTN_SA_Estab is used. Which is the correct term? | Correct naming inconsistencies through out draft. | D. Cypher
130 | L | 55 | 12 |  | T | There is no gateway service MIH message defined in clause table |  | D. Cypher
131 | M | 56 | 2 |  | T | The amendment is adding a new service, yet there is no corresponding PICS question. Should there be? | Insert service as a mandatory requirement and associated PDU's as also mandatory. | D. Cypher
132 | P | 61 | 7 |  | T | There is no editing instruction, "add". Insert is! | Insert proper editing instruction | D. Cypher
133 | Q | 61 | 17 |  | T | There is no editing instruction, "add". Insert is! | Insert proper editing instruction | D. Cypher
134 | Q | 62 | 11 |  | T | Informative annex contains a shall. For those who believe that every shall is a requirement for conformance, then this violates that because a requirement cannot exist in an informative annex. |  | D. Cypher
135 | Q | 62 | 12 |  | T | There are four arrows in figure, but only 3 descriptions. Is there one too many arrows or not enough descriptions? |  | D. Cypher
136 | S | 96 | 16 |  | T | What is the significance of the red colored text and the black text in the figure? | Remove red coloring | D. Cypher
137 | 11.3 | 34 | 4 |  | T | What does "sufficiently sharp signal filtering" mean? We need to be more precise in a standard. This is an implementation detail. | Replace with "It shall be possible that while the source radio is receiving, the target radio shall not transmit at a frequency close to the frequency of the source radio receiver." | F. Khatibi
138 | 11.3 | 34 | 6 |  | T | What does "sufficiently sharp signal filtering" mean? We need to be more precise in a standard. This is an implementation detail. | Replace with "It shall be possible that while the source radio is transmitting, the target radio shall not receive at a frequency close to the frequency of the source radio transmitter." | F. Khatibi
139 | 11.4.3 | 36 | 36 |  | T | I had a lot of problem with this section. I am not sure if what I am reading is technically incorrect or just poorly written. I think this section needs to be re-written and it should include a flow diagram. | The Section should be re-written. I can help re-write it and draw a flow diagram once I understand what it is trying to say… | F. Khatibi
140 | 3 | 2 | 29 |  | T | Meaning of "domain" is unclear. | Define "domain" or use other wording. | Y. Ohba |  | accept | change domain to network, also change in serving PoS
141 | 3 | 2 | 29 |  | T | Not only Target PoS but also Serving PoS need to be defined. | Define "Serving PoS". | Y. Ohba |  | withdrawn
142 | 6.5.1 | 3 | 17 | Table 10 | T | IE_POS_IP_ADDR is already defined in IEEE 802.21a-2012. | Add a Editor's note that this IE is already defined in IEEE 802.21a-2012. | Y. Ohba | Charles | accept
143 | 6.5.2 | 3 | 20 |  | T | IE_CONTAINER_PoS is expected to be contained in an existing IE container such as IE_CONTAINER_NETWORK, but the current draft misses to specify a parent IE container for this IE container. | Specify a parent IE container for IE_CONTAINER_PoS. | Y. Ohba |  | accept | Remove 6.5.2, In Table 10, change 802.21 PoS Information element into PoA specific higher layer information element
144 | 7.3.15.1.3 | 4 | 19 |  | T | There is no existing MIH_LINK_SAP primitive that can transmit L2 messages from link layer to the SRCF. On the other hand, defining a new MIH_LINK_SAP primitive to transmit L2 messages may not be possible without chaning existing media-specific SAP primitives. | This issue is not trivial and requires architectural discussion. | Y. Ohba | charles and Dapeng | accept | rewrite the encapsulation mechanism assuming MIH user is accessible to the L2 frame
145 | 7.3.15.2.2 | 5 | 5 |  | T | (Global comment) Status description needs to say which status values are used or not used for this primitive. | Add description on status values are used or not used for this primitive. | Y. Ohba
146 | 7.4.29.1.2 | 6 | 1 |  | T | (Global comment) There is no data type defintion for LL_FRAMES. | Define LL_FRAMES data type. | Y. Ohba
147 | 7.4.29.1.3 | 6 | 1 |  | T | (Global comment) Data type for TPoSIdentifier should be MIHF_ID which covers both IP address and FQDN. | (Global comment) Change data type for TPoSIdentifier to MIHF_ID. | Y. Ohba
148 | 7.4.29.1.3 | 6 | 3 |  | T | This primitive should be used for sending a link-layer frame for pre-registration. | "This primitive is generated by an MIH user to send a link-layer frame for pre-registration to the target PoS." | Y. Ohba
149 | 7.4.30 | 9 | 9 |  | T | This primitive should be used not only for media-specific authentication but also pre-registration. | Change "The media specific authentication is conducted with the media specific authenticator deployed in the target PoA." to "Pre-registration is conducted between the MN and the traget PoA. As part of pre-registration, media specific authentication may be conducted with the media specific authenticator deployed in the target PoA." | Y. Ohba
150 | 7.4.32 | 15 | 4 |  | T | It appears that the functionality provided by MIH_TNMN_SA_Estab primitives is covered by MIH_LL_Transfer primitives. In that case, there is no need for MIH_TNMN_SA_Estab primitives. | Clarify what functionality is not covered by MIH_LL_Transfer primitives or remove the MIH_TNMN_SA_Estab primitives and messages. | Y. Ohba
151 | 7.4.33 | 19 | 10 |  | T | It appears that the functionality provided by MIH_N2N_TNMN_SA_Estab primitives is covered by MIH_N2N_LL_Transfer primitives. In that case, there is no need for MIH_N2N_TNMN_SA_Estab primitives. | Clarify what functionality is not covered by MIH_N2N_LL_Transfer primitives or remove the MIH_N2N_TNMN_SA_Estab primitives and messages. | Y. Ohba
152 | 8.4.1 | 23 | 5 |  | T | A need for a new service "gateway service" is not justified under the scope of this amendment which is about single radio handover. | If gateway service is required, it sould be defined in other project such as P802.21.1. It is strongly recommended to remove gateway service from 802.21c specification. | Y. Ohba
153 | 8.6.3 | 23 | 8 |  | T | The messages under command service is defined as service management service (SID=1). | Use SID=3 for the messages under 8.6.3. | Y. Ohba
154 | 8.6.4 | 27 | 7 |  | T | The functinality realized by a new gateway service is beyond the scope of single radio handover. This amendment project is not chartered for defining a general interworking service. | If gateway service is required, it sould be defined in other project such as P802.21.1. It is strongly recommended to remove section 8.6.4 and its subsections. | Y. Ohba
155 | 11.4.3 | 36 | 36 |  | T | Relationship among Proxy GW and PoS are not entirely clear. Isn't Proxy GW merely a SRCF-enabled PoS? | Replace "Proxy GW" with "SRCF-enabled PoS". | Y. Ohba |  |  | revisit the name after writing down the behavior
156 | 11.4.3 | 36 | 46 |  | T | "its single radio handover control functions may be implemented using a part of the media independent point of service (PoS), as defined in this Clause." There is no such definition in this Clause. Which part of PoS is used for implementing SRCF? | Clarify which part of PoS is used for implementing SRCF. | Y. Ohba
157 | 11.4.3 | 37 | 1 |  | T | SRCF is sufficient to define single radio handover, and there is no need to define additional functional element Proxy Gateway. | If gateway service is required, it sould be defined in other project such as P802.21.1. It is strongly recommended to remove 11.4.3. | Y. Ohba
158 | 11.4.3 | 37 | 9 |  | T | "Control signals between the MN and the GW should be provided in a media independent manner." Why it is "should be" instead of "are". | s/should be/are/. | Y. Ohba
159 | 11.4.3 | 37 | 10 |  | T | "Such signaling may take advantage of the Media Independent messages defined in this specification. " Why use of MIH message is a "may"? | "Such signaling uses MIH messages defined in this specification." | Y. Ohba
160 | 11.4.3 | 37 | 11 |  | T | "If a new message is to be used that is not defined here, it can be encapsulated with a media independent control frame header." The specification does not need to talk about how undifined messages are carried. | Remove the sentence. | Y. Ohba
161 | 11.4.4 | 38 | 1 |  | T | Since the draft is amendment of 802.21-2008 which uses the term MIHF instead of MICF, it is not appropriate to redefine MIHF as new term MICF here, which should be the task of a revision project. | If gateway service is required, it sould be defined in other project such as P802.21.1. It is strongly recommended to remove 11.4.4. | Y. Ohba
162 | 11.4.5 | 38 | 25 |  | T | Since the draft is amendment of 802.21-2008 which uses the term MIHF instead of SRCF, it is not appropriate to overload MIHF with SRCF. Instead, SRCF should be defined as a sub-function of MIHF. | Define SRCF as a sub-function of MIHF. | Y. Ohba | Ohba | accept
163 | 11.4.5 | 38 | 28 | Figure 11.3 | T | Since the draft is amendment of 802.21-2008 which uses the term MIHF instead of SRCF, it is not appropriate to overload MIHF with SRCF. Instead, SRCF should be defined as a sub-function of MIHF. Also, TCP or UDP/IP interfacing with MICF via MIHCSAP is wrong. In 802.21-2008, TCP or UDP/IP interfaces with MIHF via MIH_NET_SAP. If this specification follows the same convention as 802.21-2008, then there is no need for Figure 11.3. | - Remove Figure 11.3. - Replace lines 25-27 with "The Single Radio handover Control Function (SRCF) in a multiple interface node is implemented as a sub-function of MIHF. " - Replace the paragraph after Figure 11.3 with the following text. "During a single radio hadover, an L2 frame of a deactivated link is encapsulated in an MIH message to constitute a SRC frame, which is then exchanged via an active link between the SRCF’s of a local and a remote node using MIH protocol over L3 transport (TCP or UDP)." | Y. Ohba
164 | 11.4.6 | 39 | 7 |  | T | "The transport of L2 network entry PDUs of the target radio between the MN and the Proxy GW in the target network is enabled by the MICLSAP to the SRCF." This is not possible since there is no exisitng media-specific SAP that exchange L2 frames with higher layer services. Also, since MICF is a function not a communication layer, it is not appropriate for Figure 11.4(b) to contain MICF as a communication layer. | Remove Figure 11.4(a). Remove MICF from Figure 11.4(b). Revise 11.4.6 text accordingly. | Y. Ohba
165 | 11.4.8 | 40 | 25 |  | T | Figure 11.5(a) is incorrect because there is no MICLSAP primitive defined to exchange L2 frames between L2 and MICF. Also, since MICF is a function not a communication layer, it is not appropriate for Figure 11.5(b) to contain MICF as a communication layer. | Remove Figure 11.5(a). Remove MICF from Figure 11.5(b). Revise 11.4.8 text accordingly. | Y. Ohba
166 | 11.4.8 | 42 | 28 |  | T | Figure 11.6(a) is incorrect because there is no MICLSAP primitive defined to exchange L2 frames between L2 and MICF. Also, since MICF is a function not a communication layer, it is not appropriate for Figure 11.6(b) to contain MICF as a communication layer. | Remove Figure 11.6(a). Remove MICF from Figure 11.6(b). Revise 11.4.8 text accordingly. | Y. Ohba
167 | 12 | 48 | 16 |  | T | A need for a new service "gateway service" is not justified under the scope of this amendment which is about single radio handover. | If gateway service is required, it sould be defined in other project such as P802.21.1. It is strongly recommended to remove section 12. | Y. Ohba
168 | 3 | 2 | 26 |  | T | There is no mention about where this logical function is in 802.21 base specification architecture meaning what is the relationship with MIHF? I assume this is an additional function that will be part of MIHF. This is need to be addressed since some primitives description refer to MIHF and others refer to SRCF. | Add one or two sentences on the relationship with MIHF and it would be better to use MIHF for all primitives. | S. Das |  | SCRF part superceded by 163, proxy GW part to be to be proposed from Subir
169 | 7.3.15.1.1 | 4 | 8 |  | T | Not clear if this primitive is used on the target link interface of MN | Change the last part of the sentence '...on a target link interface of MN' | S. Das
170 | 7.4.29.1.1 | 6 | 16 |  | T | Is there any relationship between this primitive and LINK_IF_PreReg_Ready? Does LINK_IF_PreReg_Ready provide LL Information to the MIH User? Moreover there is a terminology issue. This is interacting with MIHF while the LINK_IF_PreReg_Ready is interacting with SRCF? | Discuss and once I understand the need for it, I can provide a solution | S. Das
171 | 7.4.30.1.2 | 9 | 19 |  | T | It seems that the 'id' that is required for key transfer is used differently in different promitives. The similar id is mentioned in 7.4.30.3.2 as MNnetworkaccessid and then it is a datatype of 'NAI' whereas ,MNid, in this primitive is MIHFid. This discrepancy exists in all subsequent primitives as well. | Pl. align them and use a single id otherwise need the explanation why they are different. | S. Das
172 | 7.4.31.1 | 13 | 8 |  | T | First of all there is a missing 'MIH' in the name of the primitive. Again the purpose of this primitive is not clear. Why cann't this same be done using LL_TRANSFER primitive? | Discuss and possibly combine this with the LL_Transfer primitive. Why cann't LLFrames can be identified as a pre-registartion frame. Add only different frame types if L2 frames are different. | S. Das
173 | 7.4.32.1.2 | 15 | 14 |  | T | All parameters of this primitive are listed as optional. Does this mean the primitive is optional? | Describe that it is optional in the 'Function' description'. If this is optional, make all other primitives under this category optional. | S. Das
174 | 7.4.32.1.3 | 15 | 26-28 |  | T | It says "If the MN has sufficient information about TPoA to include layer 2 frames, those frames can also be supplied for secure delivery to TPoA. In this way, the number of round trips for preregistration may be minimized." So if this capability exisits her, why do we need separate messages from pre-registration? | Discuss and remove the redundant primitives | S. Das
175 | 7.4.32.2.2 | 16 | 18 |  | T | What is "TargetLocationData'. No data type has been defined for this. Do we need this? | Either delete or define the correpsonding data type. | S. Das
176 | 7.4.32..3.2 | 18 | 1 |  | T | Where are these data types defined? For example, ENCR_BLOCK? | Define the data types or refer to the section where it is defined. | S. Das
177 | 7.4.33.2.4 | 21 | 2 |  | T | There is no section 16.1 in this document. | Refer to correct section; seems this should be Section 11 | S. Das
178 | 7.4.33.2.4 | 21 | 5 |  | T | It says "The MIH user must, if necessary, derive a MNnetworkAccessID from the MNID provided." Where is procedure described on how to derive MNnetworkAccessID from the MNID? This also relates to my previous comment : why do we need two different IDs? | Discuss this issue and define it appropriately | S. Das
179 | 8.6.4 | 27 | 7 |  | T | First of all, we need a section that describes briefly what this gateway serice is. This description can go to the Sectio 5 of 802.21 base specification but for this document, we first need this and then I can understand the need for these messages. Is this a proxy MIHF? | Not sure I can provide the text since I do not understand what the gateway functions are. | S. Das
180 | 8.6.4 | 27 | 12 |  | T | Is this the container message as described in the above paragraph? If so,. Why we do we need a separate message for ANQP? I would thin this should be one type under L2Message. Need more explanation here. | Discuss and fix it. | S. Das
181 | 11 | 31 | 1 |  | T | General comment: This whole section needs serious considerations. First of all, do we need next 20-25 pages of content for the Standardization purpose? The architectural components and functionalizes that are required need to be described upfront. Then several points that need to be considered: i) Where should it go to the base specification? ii) Do we need all the functional requirements to be listed? My recommendation would be to move other descriptions as informative annex or to another companion document for reference and reduce the content within 3/4 pages. The features that are essential, for example, gateway service, secure channel establishment should be described upfront and that should be cross referred where the primitives and messages are defined. | Need the group discussion | S. Das | Subir 11.1, 11.3, 11.5, 11.6. Farrokh help with 11.4 | accept | Condense 11.1 into, 11.1.3 Media independent single radio handover <move to new section 5.1.x in 802.21-2008-Updated spec>, 11.2 Requirements of Single Radio Handover <reduce, move to section 5.2.3 in 802.21-2008-Updated>, 11.3 Assumptions of Single Radio Handover <shorten and move to section 1.4 following the style there>, 11.4 SRHO Reference Model <exhibit as an evolution of figures 2, 3, and 4 in section 4>, 11.4.3 Proxy Gateway <move to 12>, 11.4.4 Media Independent Control Function <exhibit as evolution of figure 4, section 5.5.2>, 11.4.5 Single Radio handover Control Function <fold into MICF / MIHF, perhaps SR-MIHF>, 11.4.6 Transport of L2 network entry PDU of the target radio <redundant to fig. 4, section 5>, 11.4.8 Communication between the MN and the target PoA <condense and move GW figures to GW section 12>, 11.5 Single radio handover overall processes <keep, revise>, 11.6 Securing Single-Radio messages using PoS <Exhibit as amendment to 802.11a in 5.1.10> <Move to new reference model in section 5.4>
182 | 3 | 3 | 12 |  | T | The definition says that Proxy Gateway is a virtual POA. If it is a POA, then one would assume that it is not running MIHF. On the other hand, a gateway service (SID=5) is defined. Is this gateway service provided by Proxy Gateway? Both the gateway definition and gateway service are very confusing | Clearly specify the role of this gateway. If it is not an MIHF entity, there is no need to define a gateway service. | Ajay
183 | 3 | 11 | 2 |  | T | This section needs overhauling. The purpose of this section is not clear. First of all, it does not read well and also this is not a paper that needs so many pages of description, including requirements. If at all required, add the call flows as informative annex. | Would suggest to discuss this seriously and only explain important functional components that are necessary for this standard. Also describe these sections upfront. | Ajay
184 | 8.6.3.26 | 24 | 14 |  |  | Is the MIH_N2N_LL_Auth request a command service as stated here or a management service as stated in L.1? | Correct appropriately throughout the draft (e.g., L.1, 8.6, SID, Clause numbering, etc.) | D. Cypher
185 | 8.6.3.27 | 25 | 3 |  |  | Is the MIH_N2N_LL_Auth response a command service as stated here or a management service as stated in L.1? | Correct appropriately throughout the draft (e.g., L.1, 8.6, SID, Clause numbering, etc.) | D. Cypher
186 | [5 empty] | A clearer (per Farrokh) chapter 11 should we the start of the main technical discussion followed by chapter 10, which requires more background or linkage to chapter 11 and then chapters 8 or 7 (or perhaps 7 and 8). (For example you start with chapter 6 and 7 before providing the overall concept, as we did in the main 802.21 doc.) |  | P. Feder
187 | [5 empty] | Please indicate whether the Annex sections are informative or normative since they constitute 50% of the spec text. |  | P. Feder