## Comment Form
# | Clause | Pg# | Line | Figure / Table | Type: Editorial (E) or Technical (T) | Comment Details | Suggested Remedy | Commenter | Assignee | Resolution | Remarks
2 | 1.4 | 2 | 25 |  | E | This comment does not belong here. | Perhaps somewhere in clause 5 | Charlie Perkins | Charlie Perkins | accepted | text deleted
3 | 1.4 | 2 | 25 |  | E | It should be 1) instead of 1 to be consistent with the main document |  | Lily Chen | Charlie Perkins | superseded | text was deleted
4 | 3 | 3 | 5 |  | E | edit definition | "including" --> "possibly including" | Charlie Perkins | Charlie Perkins | accepted | done
5 | 3 | 3 | 9 |  | E | edit definition | delete "and proactive authentication" | Charlie Perkins | Charlie Perkins | accepted | done
6 | 3 | 3 | 13 |  | E | What is the difference between MIHF and SR-MIHF? | Add some relation with MIHF. | Lily Chen | Charlie Perkins |  | done
7 | 3 | 3 | 14 |  | E | edit definition | "PoS" --> "Network" | Charlie Perkins | Charlie Perkins | accepted | done: "A MIH function to enable MN and Target Network to exchange link-layer PDUs without using the target PoA’s physical radio channel."
8 | 3 | 3 | 15 |  | E | "It uses the available radio’s IP transport to deliver the deactivated target radio’s L2 PDUs." the term deactivated does not seem appropriate. | Replace "deactivated" with "unattached" or something similar. | Farrokh Khatibi | Charlie Perkins | accepted | done
9 | 3 | 3 | 16 |  | E | edit definition | "available" --> "source" | Charlie Perkins | Charlie Perkins | accepted | done
10 | 3 | 3 | 16 |  | E | This has the acronym "SR-MIHF" but the description says "media independent control function" | Apply the proper relationship between the phrase and the acronym. | Daniel Corujo | Charlie Perkins | accepted | done: "MIH function"
11 | 3 | 3 | 17 |  | E | Expand 'SRC' |  | Subir Das | Charlie Perkins | accepted | done
12 | 3 | 3 | 18 |  | E | What is SRC frame? | Neede definition. | Lily Chen | Charlie Perkins | accepted | done: Single-Radio Control messages
13 | 3 | 3 | 22 |  | E | edit definition | add "as well as protocol messages as defined in this document" | Charlie Perkins | Charlie Perkins | rejected | Definitions must be self-contained
14 | 3 | 3 | 23 |  | E | The definition of "SRHO-capable device" is not precise. Is it sufficient if any one (and only one) command is implement to be a SRHO-capable device? | Define the term more precisely. | Farrokh Khatibi | Charlie Perkins | accepted | Made definition self-contained, used suggested language "any one or more"
15 | 3 | 3 | 24 |  | E | edit definition | delete "at least" | Charlie Perkins | Charlie Perkins | accepted | done
16 | 3 | 3 | 26 |  | E | ",, to which" | ", to which" | Yoshihiro Ohba | Charlie Perkins | accepted | done
17 | 3 | 3 | 26 |  | E | double , after network | remove double , | Antonio Oliva | Charlie Perkins | accepted | done
18 | 4 | 3 | 32 |  | E | "Access network discovery selection functions" | "Access network discovery and selection function" | Yoshihiro Ohba | Charlie Perkins | accepted | done
19 | 4 | 3 | 35 |  | E | Some acronyms are missing: ANQP, HPoS | Place definitions. | Daniel Corujo | Charlie Perkins | accepted | done
20 | 4 | 3 | 36 |  | E | "originating PoS" | "originating network PoS" | Yoshihiro Ohba | Charlie Perkins | accepted | done
21 | 4 | 4 | 4 |  | E | "target PoA" | "target network PoA" | Yoshihiro Ohba | Charlie Perkins | accepted | done
22 | 4 | 4 | 5 |  | E | "target PoS" | "target network PoS" | Yoshihiro Ohba | Charlie Perkins | accepted | done
23 | 5.1.10 | 4 | 19 |  | E | rewording | "to the" --> "to" | Charlie Perkins | Charlie Perkins | accepted | done
24 | 5.1.10 | 4 | 32 |  | E | Pre-authentication is not defined. What is the relation with proactive authentication? | Add definition for pre-authentication, if it is different proactive authentication. | Lily Chen | Charlie Perkins | accepted | done: replaced "pre-authentication" by "proactive authentication" throughout
25 | 5.1.10 | 4 | 32 |  | E | as above' may be replaced by e.g. | (e.g., Source network) | Subir Das | Charlie Perkins | accepted | done
26 | 5.1.10 | 5 | 4 |  | E | there is an orphan and | remove | Antonio Oliva | Charlie Perkins | accepted | done
27 | 5.1.11 | 5 | 23 |  | E | For the IEEE 802.21c draft, "originating network" is used instead of "source network." "source and target networks” should be “originating and target networks.” | Change "source and target networks” to “originating and target networks.” | Lee Hyeong Ho | Charlie Perkins | accepted | done
28 | 5.1.11 | 5 | 25 |  | E | For the IEEE 802.21c draft, "originating network" is used instead of "source network." "source and target networks” should be “originating and target networks.” | Change "source and target networks” to “originating and target networks.” | Lee Hyeong Ho | Charlie Perkins | accepted | done
29 | 5.1.11 | 5 | 26 |  | E | missing subclause reference |  | Karen Randall | Charlie Perkins | accepted | done
30 | 5.1.11 | 5 | 26 |  | E | There is some typo, “Error! Reference source not found.” | Correct "see subclause Error! Reference source not found." | Lee Hyeong Ho | Charlie Perkins | accepted | done
31 | 5.1.11 | 5 | 26 |  | E | "Error! Reference source not found." | Fix the reference error. | Yoshihiro Ohba | Charlie Perkins | accepted | done: see comment #31
32 | 5.1.11 | 5 | 26 |  | E | There is a reference not found | replace with correct reference | Antonio Oliva | Charlie Perkins | accepted | done: see comment #32
33 | 5.1.11 | 5 | 26 |  | E | dangling reference | should be clause 11 | Charlie Perkins | Charlie Perkins | accepted | done
34 | 5.1.11 | 5 | 26 |  | E | How can a security model be improved? What is the security model? | Unless it is necessary, the first part of the sentence can be removed. ("reducing authentication delay" is fine.) | Lily Chen | Charlie Perkins | accepted | done
35 | 5.1.11 | 5 | 27 |  | E | End of the sentence is missing. |  | Subir Das | Charlie Perkins | accepted | done
36 | 5.1.11 | 5 | 28 |  | E | Missing period in phrase "... on distant authentication agents A method is" | Place period. | Daniel Corujo | Charlie Perkins | accepted | done
37 | 5.1.11 | 5 | 29 |  | E | Referencing error |  | Subir Das | Charlie Perkins | accepted | done: see comment #32
38 | 5.1.11 | 5 | 30 |  | E | Broken reference | Replace with link to proper reference | Daniel Corujo | Charlie Perkins | accepted | done: see comment #33
39 | 5.4.4 | 6 | 10 |  | E | Information repository is not defined. But if it is only used in this section, it can be explained. It is not proper to introduce Information repository in an example (second sentence). | Introduce information repository in a formal sentence. | Lily Chen | Charlie Perkins | accepted | done
40 | 5.4.4 | 6 | 11 |  | E | clarify sentence | move "to make handover decisions" to beginning of sentence | Charlie Perkins | Charlie Perkins | rejected | not needed after resolving #39
41 | 5.4.4 | 6 | 13 |  | E | Can IR be implemented inside ANDSF? I do not believe the existing ANDSF structure allows it. | Remove or reword the sentence. | Farrokh Khatibi | Charlie Perkins | accepted | reworded to improve accuracy
42 | 5.4.4 | 6 | 13 |  | E | clarify sentence | delete "as another example" | Charlie Perkins | Charlie Perkins | accepted | done
43 | 5.4.4 | 6 | 15 |  | E | Expand IR |  | Subir Das | Charlie Perkins | accepted | done
44 | 5.4.4 | 6 | 16 |  | E | simplify sentence | delete "distributed database of the" | Charlie Perkins | Charlie Perkins | accepted | done
45 | 5.4.4 | 6 | 16 |  | E | The abbreviation "IR" is not introduced before used. After it is introduced, it shall be used consistently. Right now "IR" and "Information Repository" are used alternatively. | Define IR before using it. Then after it is introduced, use it consistently. | Lily Chen | Charlie Perkins | accepted | done
46 | 5.4.4 | 6 | 27 |  | E | "the Repository" is not a right term | Change to "the Information Repository". | Lily Chen | Charlie Perkins | accepted | done
47 | 5.4.5 | 6 | 30 |  | E | What is "the MN target radio"? | Explaine or define. | Lily Chen | Charlie Perkins | accepted | simplified the sentence, just using "MN"
48 | 5.4.5 | 6 | 34 |  | E | Terms like "physical channel" and "radio" are used interchangeably. I am not sure if either are precise. At the minimum we should use terms consistently across the document. | Use the terms consistently across the document. | Farrokh Khatibi | Charlie Perkins | accepted | replaced with "physical radio channel" as appropriate wherever occurring
49 | 5.4.5 | 6 | 35 |  | E | wrong description | section 5.5.2 is not "above" 5.4.5. Anyway they are clauses, not sections | Charlie Perkins | Charlie Perkins | accepted | done
50 | 5.4.5 | 6 | 35 |  | E | wrong terminology | look for "section", correct to be "clause", throughout document | Charlie Perkins | Charlie Perkins | accepted | done
51 | 5.2.3 | 7 | 2 |  | E | The sentence "The SR-MIHF similarly interfaces with the link-layer (L2) MIH_LINK_SAP as before" has a few problems. First MIH_LINK_SAP is not a link layer. It is an SAP. Second, what does it mean by "as before"? | Change it to "The SR-MIHF similarly interfaces with the link-layer (L2) using MIH_LINK_SAP". | Lily Chen | Charlie Perkins | accepted | done
52 | 5.4.5 | 7 | 2 |  | E | It says "media independent control function" but has the acronym (MIHF). This appears in many more areas in the document. | Apply the proper relationship between the phrase and the acronym. | Daniel Corujo | Charlie Perkins | accepted | done
53 | 5.5.8 | 8 | 17 |  | E | If IR is a distributed database, it may not need to introduce "proxy" IR, unless it behaviors differently from the IR. | Check. | Lily Chen | Hyunho | rejected | done (see comments 140)
54 | 5.5.8 | 8 | 18 |  | E | What is proxy service? It is not introduced until Clause 12. | Define it or refer to Clause 12. | Lily Chen | Charlie Perkins | accepted | done: inserted cross-reference.
55 | 5.5.8 | 9 | 1 | Figure 10b | E | "PreReg_Xfer" is not the correct name. | Use correct names such as "MIH_Prereg_Xfer" and "MIH_N2N_Prereg_Xfer". | Yoshihiro Ohba | Hyunho | accepted
56 | 5.5.8 | 9 | 5 |  | E | missing article | insert "a" before "Query" | Charlie Perkins | Charlie Perkins | accepted | done
57 | 5.5.8 | 9 | 6 |  | E | too general | which MIH message? Be specific… | Charlie Perkins | Charlie Perkins | accepted | cross reference to 7.4.2.5
58 | 5.5.8 | 9 | 6 |  | E | What is "SRHO-Capable PoA"? | Explaine or define. | Lily Chen | Charlie Perkins | accepted | This term is defined in clause 3
59 | 5.5.8 | 9 | 8 |  | E | The paragraph is not correct, it reads weird | replace with "If the Query message from the MN is not the MIH message, the SRHO-Capable PoA can use the MIH_CTRL_Transfer message to encapsulate other control messages " | Antonio Oliva | Charlie Perkins | accepted | done
60 | 5.5.8 | 10 | 2 |  | E | Grammar error, instead of is use are | The control messages between Proxy IR and Information Repository are out of scope | Antonio Oliva | Charlie Perkins | accepted | done
61 | 5.5.8 | 10 | 2 |  | E | wrong verb | "is out" --> "are out" | Charlie Perkins | Charlie Perkins | accepted | done
62 | 5.5.8 | 10 | 3 |  | E | clarify sentence | "of" --> "containing" | Charlie Perkins | Charlie Perkins | accepted | done
63 | 5.5.8 | 10 | 4 |  | E | clarify sentence | reword for readability | Charlie Perkins | Charlie Perkins | accepted | done
64 | 5.5.8 | 10 | 9 |  | E | I do not understand the paragraph | Rewrite the paragraph | Antonio Oliva | Charlie Perkins | accepted | done
65 | 6.5.4 | 11 | 7 |  | E | The editing instruction contains all of the description of the changes | 1) Editing instruction should be "change", not insert and 2) text should show the changes using strikeout and underline, so one has no question as the the resulting text. | David Cypher | Charlie Perkins | accepted
66 | 6.5.4 | 11 | 9 |  | E | clarify sentence | insert "access to" after "provides" | Charlie Perkins | Charlie Perkins | accepted | done
67 | 7.3.15.1 | 12 | 23 |  | E | MIHF and SR-MIHF are used alternatively? In 7.3.15.1.1. it is MIHFs, while in 7.3.15.1.3, it is SR-MIHFs. | Use them consistently. | Lily Chen | Charlie Perkins | accepted | Remove SR-MIHF
68 | 7.2 | 14 | 3 |  | E | The nes MIH_LINk_SAP and MIH_SAP commands from 802.21c should also be inserted into Table 15 - Link Sap Primitives and Table 17 - MIH SAP primitives | Add new primitives to tables in section 7.2 | Daniel Corujo | Charlie Perkins | accepted
69 | 7.4.30 | 15 | 5 |  | E | clarify sentence | "MIHFs at" --> "applications running on" | Charlie Perkins | Charlie Perkins | accepted | done
70 | 7.4.30.2.1 | 16 | 20 |  | E | definition needed | "corresponding MIH user" --> "local MIH application" -- also appears elsewhere | Charlie Perkins | Charlie Perkins | accepted | done
71 | 7.4.30.2.2 | 16 | 31 |  | E | simplify structure | Make "Parameter" into part of column 1 title of the table (appears many times) | Charlie Perkins | Charlie Perkins | accepted
72 | 7.4.30.2.2 | 17 | 1 |  | E | non-word present | what is 'f'? | Charlie Perkins | Charlie Perkins | accepted | done
73 | 7.4.30.3.2 | 18 | 1 |  | E | clarify sentence | "to be" --> "in a way" -- also appears elsewhere | Charlie Perkins | Charlie Perkins | accepted | done
74 | 7.4.30.3.3 | 18 | 7 |  | E | clarify sentence | SALifetime should be given as the first parameter in the list; it doesn't appear in section 9.2.2 | Charlie Perkins | Charlie Perkins | accepted
75 | 7.4.30.3.4 | 18 | 9 |  | E | clarify sentence | "MIHF" --> "MIH application" | Charlie Perkins | Charlie Perkins | rejected
76 | 5.1.11 | 18 | 26 |  | E | References missing | Update them | Ajay Rajkumar | Dapeng/Charlie Perkins |  | (whether it means page 5, line 26)
77 | 7.4.30.4.4 | 19 | 6 |  | E | clarify sentence | "associatoin" --> "other preregistration". "association" is undefined, unneeded (also elsewhere in document) | Charlie Perkins | Charlie Perkins | accepted | done
78 | 7.4.30.2.2 | 21 | 0 |  | E | There is a loose "f" in the description column of the sourceIdentifier parameter. | Correct phrase. | Daniel Corujo | Charlie Perkins | accepted | done
79 | 7.4.31.2.4 | 21 | 5 |  | E | clarify sentence | "MIH user" --> "MIH application"… user is a person! | Charlie Perkins | Charlie Perkins | accepted | done
80 | 7.4.31.2.3 | 21 | 9 |  | E | new terminology suggestion | "MNnetworkaccessID" --> MN_NAI (occurs many times in document) | Charlie Perkins | Charlie Perkins | accepted | done
81 | 7.4.31.3.4 | 22 | 10 |  | E | clarify sentence | "the required information until the authentication is finished" --> "information requested in MIH_N2N_Prereg_Xfer message" | Charlie Perkins | Charlie Perkins | accepted | done
82 | 7.4.32.2.4 | 24 | 21 |  | E | clarify sentence | delete "However" | Charlie Perkins | Charlie Perkins | accepted | done
83 | 7.4.33.1.1 | 24 | 26 |  | E | clarify sentence | second sentence is wrong. Also "Therefore" is not needed. | Charlie Perkins | Charlie Perkins | accepted | done
84 | 7.4.31.2.4 | 25 | 17 |  | E | Here MSPMK is defined, but the acronym is used before in line 7 withouth definition. | Change the definition of the acronym into line 7. | Daniel Corujo | Charlie Perkins | accepted | done
85 | 7.4.33.2.2 | 25 | 20 |  | E | rename parameter | "CTRLInformation" --> "CTRLmessage" | Charlie Perkins | Charlie Perkins | accepted | done
86 | 8.6.3.24 | 29 | 12 |  | E | clarify sentence | "uses" --> "is requesting a key derivation key K to establish security" | Charlie Perkins | Charlie Perkins | accepted | done
87 | 8.6.3.26 | 30 | 3 |  | E | clarify sentence | "used for" --> "used by" (appears elsewhere in the document) | Charlie Perkins | Charlie Perkins | accepted | done
88 | 8.6.3.26 | 30 | 3 |  | E | clarify sentence | Consider replacing "MIHF" by "MIH application" for algorithmic explanations, here and in numerous other places in the document | Charlie Perkins | Charlie Perkins | accepted
89 | 9.2.2 | 32 | 14 |  | E | wrong font | italicize 'K' | Charlie Perkins | Charlie Perkins | accepted | done
90 | 9.2.2 | 32 | 15 |  | E | Section 10 should be Clause 10 | Replace Section 10 with Clause 10. | Lily Chen | Charlie Perkins | accepted | done
91 | 9.2.2 | 32 | 19 |  | E | clarify sentence | "and MN" --> "and to MN" | Charlie Perkins | Charlie Perkins | accepted | done
92 | 9.2.2 | 32 | 19 |  | E | clarify sentence | "a MN and a TPoS" --> "MN and the TPoS" | Charlie Perkins | Charlie Perkins | accepted | done
93 | 9.2.2 | 32 | 25 |  | E | wrong font | italicize 'L' | Charlie Perkins | Charlie Perkins | accepted | done
94 | 9.2.2 | 33 | 3 |  | E | add cross reference | clarify "below" | Charlie Perkins | Charlie Perkins | accepted | done: "as follows"
95 | 9.2.2 | 33 | 6 |  | E | clarify sentence | "implies" --> "means" | Charlie Perkins | Charlie Perkins | accepted | done
96 | 9.2.2 | 33 | 10 |  | E | In the original figure of this section, a K is a truncation of MSK or rMSK. | If K is the third case to be considered, the figure needs to be changed. | Lily Chen | Charlie Perkins | accepted
97 | 10.3 | 34 | 21 |  | E | clarify sentence | delete "in many cases", add "often" after "must" | Charlie Perkins | Charlie Perkins | accepted | done
98 | 10.3.1 | 36 | 14 |  | E | Typo, The key derivation key is then used derive | to derive | Antonio Oliva | Charlie Perkins | accepted | done
99 | 10.3.1 | 36 | 18 |  | E | delete unneeded notation | some of the terms defined in Table 26 are never used | Charlie Perkins | Charlie Perkins | accepted | done
100 | 10.3.1 | 36 | 25 |  | E | clarify sentence | at semicolon, insert "say, based on K_otpos" | Charlie Perkins | Charlie Perkins | accepted | done
101 | 10.3.1 | 36 | 27 |  | E | normalize terminology | is MIAK actually K_tpos? | Charlie Perkins | Charlie Perkins
102 | 11 | 38 | 1 | 50 | E | Symbols that represent "Originating network," "Candidate target network 1," and "Candidate target network n" are not in good shape. | Change the shape of the symbols. | Lee Hyeong Ho | Anthony chan | accepted | done
103 | 9.2.2 | 38 | 16 |  | E | The K is missing a "(" to become "(K)". | Add parenthesis. | Daniel Corujo | Charlie Perkins | accepted | done
104 | 11 | 38 | 18 |  | E | clarify sentence | Proxy GW is an undefined term | Charlie Perkins | Charlie Perkins | accepted | done for clause 11, but not for Annex R
105 | 11 | 38 | 19 |  | E | clarify sentence | "towards" --> "within" | Charlie Perkins | Charlie Perkins | accepted | done
106 | 11 | 38 | 26 |  | E | clarify sentence | "Here" --> "Finally" | Charlie Perkins | Charlie Perkins | accepted | done
107 | 12 | 39 | 16 |  | E | clarify sentence | For first use in section… "Proxy IR" --> "Proxy Information Retrieval (IR)" | Charlie Perkins | Charlie Perkins | accepted | done
108 | 10.1 | 39 | 17 |  | E | This section hasn't got the text aligned. | Align text. Verify other sections in the document as well. | Daniel Corujo | Charlie Perkins | accepted | done
109 | 10.1 | 39 | 21 |  | E | OPoS is here defined with the acronym and the acronym extension. At this point, the OPoS acronym has already been widely used. The acronym definition should be removed from this section and only presented in the first time the acronym appears. | Remove acronym extension and place it at the first time OPoS appears. | Daniel Corujo | Charlie Perkins | accepted | Actually refers to pg. 33, and the misplaced expansion of OPoS which has been used before. Checked to make sure expansion occurs at first use of OPoS.
110 | 12 | 39 | 37 |  | E | remove redundant paragraph |  | Charlie Perkins | Charlie Perkins | accepted | done
111 | 12 | 40 | 1 |  | E | unclear sentence | needs rewording | Charlie Perkins | Charlie Perkins | accepted | done
112 | 12.2 | 40 | 15 | 51 | E | In the proxy box, add L2(1), PHY(1) | Use the same index for the PHY and L2 for the different access networks | Antonio Oliva | Anthony chan | modified | CEP: Added text from Anthony's email: "In Figure 51, the MN has 2 interfaces (1) and (2). It uses the wireless interface PHY(1), L2(1) to communicate with the PHY(1), L2(1) at the AP or Base Station. After that, the AP / BS uses some other L2, e.g., Ethernet to get to the Proxy. The Proxy is usually not using wireless interface. Therefore, the Proxy simply shows PHY and L2 and not PHY(1) and L2(1)."
113 | 12.3 | 41 | 9 | 53 | E | wrong font | Figure 53 looks wrong | Charlie Perkins | Anthony chan |  | done: CEP
114 | 10.3 | 41 | 23 |  | E | Missing space in "network,TPoS". | Place space. | Daniel Corujo | Charlie Perkins | accepted | done
115 | 10.3.1 | 42 | 16 |  | E | Phrase missing a "to" in "The key derivation key is then used *TO* derive..." | Add "to". | Daniel Corujo | Charlie Perkins | accepted | done
116 | N.5.1 | 48 | 26 |  | E | Typo, Notice than the PoA n the | change n to in | Antonio Oliva | Charlie Perkins | accepted | done
117 | F.3.4 | 49 | 0 |  | E | "its measure is mW.". Here, "its" should have a capital "I". | Capitalize the "I" | Daniel Corujo | Charlie Perkins | accepted | done
118 | N.5.4 | 51 | 18 | Figure N.6-4 | E | Figure N.6-4 has blue vertical lines. | Change the figure N.6-4 in black and white style. | Lee Hyeong Ho | Charlie Perkins | accepted | done
119 | N.5.1 | 54 | 26 |  | E | Loose "n" in the end of the phrase. | Correct loose "n". | Daniel Corujo | Charlie Perkins | accepted | done
120 | N.5.4 | 57 | 17 |  | E | Vertical lines in figure should be black. | Change colour in figure's vertical lines. | Daniel Corujo | Charlie Perkins | accepted | done
121 | N.5.4 | 57 | 22 |  | E | Consistency should be maintained with a small step-by-step explanation of the procedure, as in the previous sections. A simplification could be used such as saying that steps 1 to 3 are the same as the previous mechanism, and emphasize more on steps 4 and 5. | Maintain consistency by also explainng the procedure here. | Daniel Corujo | Charlie Perkins | accepted
122 | R.2.2.1 | 68 | 27 |  | E | Two "MIH" words glued together. | Remove one "MIH" from "MIHMIH". | Daniel Corujo | Charlie Perkins | accepted | done: CEP
123 | R.4 | 71 | 14 | Figure R.13 | E | Symbols that represent "WiMAX ASN" and "3GPP network" are not in good shape. | Change the shape of the symbols. | Lee Hyeong Ho | Anthony | accepted | done: CEP
124 | R.3.2.2 | 74 | 29 |  | E | Change "MICF" in figure to "MIH". | To homogenize with previous figures. | Daniel Corujo | Anthony | accepted | done: CEP
125 | R4.2.2 | 74 |  | R.15 | E | There is a box in the MN writen MI CF | change to MICF | Antonio Oliva | Anthony | accepted | done: CEP
126 | R.4.2.2 | 80 | 7 |  | E | Change "MICF" in figure to "MIH". | To homogenize with previous figures. | Daniel Corujo | Anthony | accepted | done: CEP
127 | R.5.2.3 | 81 |  | R.20 | E | There is a box showing Rpmi+ | change to Rpmi+ | Antonio Oliva | Anthony | rejected | Need to decide whether to keep the acronym -- see email from Junghoon(note: defer. depends on comment 243) Note: resoved by comment 243.
128 | R.4.3 | 82 | 10,12,20 |  | E | 3GPP-Proxy has proxy repeated: "3GPP-ProxyProxy" | Correct proxy. | Daniel Corujo | Charlie Perkins | accepted | done
129 | R.5.1.1 | 83 | 17 |  | E | MME has already been defined in previous sections. Ensure it is only defined once. | Remove acronym definition. | Daniel Corujo | Charlie Perkins | accepted | done
130 | R.5.2.2 | 86 | 6,8 |  | E | Correct MICF in figure to MIH. Correct MICF to MIH in line 6 of the text. | Correct MICF. | Daniel Corujo | Anthony | accepted | done: CEP
131 | Annex T | 91 | 23 |  | E | Is it "MS" or "MN"? | Correct, or define, "MS". | Daniel Corujo | Charlie Perkins | accepted | done: used MN throughout
132 | Clause | Pg# | Line | Figure / Table | Type: Editorial (E) or Technical (T) | Comment Details | Suggested Remedy | Commenter | Assignee | Resolution | Remarks
133 | 1.4 | 2 | 17 |  | T | The assumption needs some clarity . It is necessary to mention that we are dealing with a device that has more than one radio | The following assumptions apply during the single radio handover for a device that has two or more radios: | Subir Das | Charlie Perkins | accepted | done
134 | 1.4 | 2 | 19 |  | T | The last part of the paragraph may create confusion. Suggest to delete it | The mobile device can transmit on only one radio at a time. Prior to handover completion, the source radio link is used to support data transfer. | Subir Das | Charlie Perkins | accepted | done
135 | 1.4 | 2 | 21 |  | T | Single radio does not require any other radio to be receiving while the source radio is receiving | delete sentence | Charlie Perkins | Charlie Perkins | accepted | done
136 | 1.4 | 2 | 22 |  | T | Assumptions b) and c) are same. Delete one of them. |  | Subir Das | Charlie Perkins | accepted | done: but they were slightly different; see comment #135
137 | 1.4 | 2 | 28 |  | T | If all cases (a), (b) and (c) may use IP transport between the source radio and the target network, then it is better to simplify the assumption. | Change (d).1 to "It is possible that the originating point of attachment and the target point of attachment may: (a) belong to the same access network, (b) belong to different access networks connecting to the same backhaul network, or (c) belong to different access networks connecting to different backhaul networks. In all three cases, the source radio and the target network may require IP addresses in order to be able to communicate with each other." | Yoshihiro Ohba | Charlie Perkins | superseded | done
138 | 1.4 | 2 | 28 |  | T | When talking about the target point of attachment it seems you are also addressing homogeneous network. | Explicitely say you are not takling handover within same network | Antonio Oliva | Charlie Perkins | rejected | Couldn't target network could be same or different radio technology? (note: this section has been deleted.)
139 | 3 | 3 | 3 |  | T | There is no definition of information repository (IR). | Insert definition of information repository (IR). | Lee Hyeong Ho | Charlie Perkins | accepted | done
140 | 3 | 3 | 3 |  | T | There is no definition of Proxy IR. Proxy IR should be defined such as Proxy PoA. | Insert definition of Proxy IR. "Proxy IR: A service available for mobility signaling between a mobile node and an information repository via the originating network. To the MN, the Proxy IR appears to be a virtual information repository (IR) of the originating network." | Hyunho Park | Charlie Perkins | accepted | done
141 | 3 | 3 | 13 |  | T | According to 1.4 (d), IP transport may not always be required for the source radio and the target network to communicate with each other. | Also consider possible L2 transport for exchanging link-layer frames between MN and target PoA. | Yoshihiro Ohba | Charlie Perkins | superseded | Paragraph d.1 has been deleted
142 | 3 | 3 | 13 |  | T | Definitions are to be standalone and not contain protocol or procedures, the SR-MIHF violates these as it stands. | Use only the first sentence and delete the rest | David Cypher | Charlie Perkins | superseded | See comment #67
143 | 3 | 3 | 16 |  | T | The sentence "It uses the available radio’s IP transport to deliver the deactivated target radio’s network entry L2 PDUs." is not clear. What does 'It' qualify here? | MN uses the active radio's IP transport to deliver the inactive target radio’s network entry L2 PDUs. | Subir Das | Charlie Perkins | superseded | See comment #67
144 | 3 | 3 | 20 |  | T | The sentence "SR-MIHF also interfaces with the link-layer (L2) through the Media Independent Handover Link-layer Service Access Point (MIH_LINK_SAP) so that it may provide transport of L2 frames of a deactivated target radio to and from a remote SR-MIHF entity." is hard to parse. For example, interfaces link layer of what? Once I understand the purpose, I can provide the text. | Please discuss | Subir Das | Charlie Perkins | superseded | See comment #67
145 |  | 3 | 23 |  | T | Definition contains that phase "from this specification". This violates the fact that definitions are to be standalone (i.e, they eventually become part of the IEEE Std. 100. | Define the term in standalone fashion. The term as written is definitely not standalone. | David Cypher | Charlie Perkins | superseded | See comment #67. Some of the text was not needed because of the description in clause 5.4.5. Part of the text in the definition was not present elsewhere in the document. I moved it to the end of clause 5.5.8.
146 | 3 | 3 | 26 |  | E/T | Does it need to be always a network node or should we say 'node'? Add MN within parenthesis after Mobile node. Would suggest to revise the definition | A device that implements one or more primitives from this specification document. For instance, a mobile node (MN) can be called as a SRHO-capable if it implements MIH_Prereg_Xfer primitive. | Subir Das | Charlie Perkins | accepted | done
147 | 5.2.3 | 5 | 38 |  | T | needs to be secure | insert "Secure" before "tunneling" | Charlie Perkins | Charlie Perkins | accepted | done
148 | 5.4.4 | 6 | 11 |  | T | This section is really not adding anything to the standard. I propose removal of the section | remove section 5.4.4 | Antonio Oliva | Charlie Perkins | accepted | Revised and moved some relevant parts of 5.4.4 to pre-existing MIIS section 5.3.4.
149 | 5.4.4 | 6 | 18 |  | T | Inter-network management protocol' may mean network management as well. Better to say 'mobility management' | For example, when mobile IP is used for the inter-network mobility management protocol, the location of the MN in the network is the care-of-address (CoA) and the identity of the MN is the home address in the home network of the MN. | Subir Das | Charlie Perkins | accepted | done; simplified and reworded the two sentences
150 | 5.4.5 | 6 | 30 |  | T | The title of this section is not that clear. If the motivation is to introduce the SR-MIHF and its relationship with MIHF reference model then the title could be simply " Single Radio Media Independent Handover Function (SR-MIHF)" and then describe the relationship with the reference model in the text. |  | Subir Das | Charlie Perkins | accepted | done: title is now "5.4.5 Single Radio MIHF relationship to Reference Model"
151 | 5.4.5 | 6 | 31 |  | T | PDUs may not be the exactly the same. Modify sentence | These PDUs contain the same information as in the PDUs that would be exchanged if the target links was active. | Feder Peretz | Charlie Perkins | accepted | done
152 | 5.4.5 | 7 | 1 |  | T | "The SR-MIHF uses MIH_SAP for communication via TCP/IP or UDP/IP. " Why link-layer transport cannot be used when possible? | Consider to allow L2 transport for exchanging link-layer frames between SR-MIHFs. | Yoshihiro Ohba | Charlie Perkins | accepted | done: see comment #153
153 | 5.2.3 | 7 | 1 |  | T | The sentence "The SR-MIHF uses MIH_SAP for communicating via TCP/IP or UDP/IP" does not sound right. SAP stands for service access point. It shall communicate with a MIH user, either local or remote. Why it has to communicate via TCP/IP or UDP/IP. Will it be possible to a function inside the same IP host? | Check the statement. It might be "The SR-MIHF uses MIH_SAP for communicating with a higher layer protocol such as TCP/IP or UDP/IP". | Lily Chen | Charlie Perkins | accepted | done: "The SR-MIHF may use MIH_SAP for communication via TCP/IP or UDP/IP. The SR-MIHF may similarly communicate with the target PoA using MIH_LINK_SAP."
154 | 5.4.5 | 7 | 1 |  | T | Figure 4 is not in this document. Also there is no such section 5.5.2. Not clear what this sentence is trying to do. | Delete this sentence | Subir Das | Charlie Perkins | accepted | done
155 | 5.2.3 | 7 | 4 |  | T | Why the MIH protocol has to be transported over L3? Can it be transported over L2? | Check the statement. | Lily Chen | Charlie Perkins | accepted | Same as Comment #152; comment seems to refer to the wrong clause number
156 | 5.4.6 | 7 | 7 | Figure 3a | T | 5.4.6 and Figure 3a merely describe a use case of SRHO instead of a framework. | Remove 5.4.6 and Figure 3a. | Yoshihiro Ohba | Charlie Perkins | accepted | See comment #157
157 | 5.4.6 | 7 | 9 |  | T | This section seems to be incomplete. There is no relationship with the title and text of this section. Suddenly the distributed mobility management has been introduced but there is no rationale |  | Subir Das | Charlie Perkins | accepted | Note: Remove 5.4.6 and Figure 3a.
158 | 5.5.8 | 8 | 11 |  | T | It seems that Figure 10a is not a reference model. Reference model should indicate the interfaces which is missing here. I would think this is closer to a functional architecture. | The functional architecture for single radio handover is shown in Figure 10a. | Subir Das | Charlie Perkins | accepted
159 | 5.5.8 | 8 | 13 | Figure 10a | T | Distributed database is not a mandatory part of SRHO. It is obvious from 5.4.4 that a single logical IR database can be distributed into multiple physical database servers. | Replace distributed database of Information Repository with a single logical Information Repository in Figure 10a. | Yoshihiro Ohba | Anthony | accepted
160 | 5.5.8 | 8 | 13 | Figure 10a | T | "Proxy" is undefined in the document. | Replace "OPoS/Proxy" with "OPoS/Proxy IR". Replace "TPoS/Proxy" with "TPoS/Proxy PoA". | Yoshihiro Ohba | Anthony | accepted
161 | 5.5.8 | 8 | 16 |  | T | Why do we need Proxy IR? Is there more than one IR? | Remove the concept of Proxy IR. | Farrokh Khatibi | Hyunho | rejected
162 | 5.5.8 | 8 | 16 |  | T | "Proxy IR" is undefined in the document. | Define Proxy IR. | Yoshihiro Ohba | Charlie Perkins | accepted | done
163 | 5.5.8 | 9 | 1 | Figure 10b | T | If TPoA supports SR-MIHF, then the TPoA itself can be considered the TPoS that can directly communicate with OPoS. | - Remove PreReg_Xfer request/response exchange between TPoS and TPoA. - Replace "If no, signal to TPoA out of scope" with "Sianal to TPoA out of scope". - Revise 5.5.5.8 (c) to: "(c) Upon receiving this message from MN (either directly or via the OPoS: if the message is received directly from the MN, the OPoS is bypassed), TPoS or target Proxy PoA helps to discover a suitable PoA if not already known, and the TPoS or Proxy PoA communicates the link-layer frames to the target PoA using a mechanism that is outside the scope of this specification." | Yoshihiro Ohba | Anthony | accepted | Note: draw a new figure. Hyunho will send the picture to Anthony.
164 | 5.5.8 | 9 |  | Figure 10 | E and T | This is a key figure for this spec and the call flows better be numbered and match the description below it. Pls add numbering scheme and technically describe each and every step/call-flow depicted in the figure. First reading of this section doesn't provide a proper explanation of the call flows. |  | Feder Peretz | Anthony | accepted | Does this refer to Figure 10b? Note: update the descripiton.
165 | 6.4.3.1 | 10 | 24 |  | T | explain operation | call flow needed | Charlie Perkins | Charlie Perkins | accepted | note: put cross reference to Annex S
166 | 6.5.2 | 11 | 4 |  | T | A new IE Container for PoS-specific information needs to be defined in 6.5.2. The new IE container was defined in D01 but somehow it has been removed in D02. | Revive IE_CONTAINER_PoS definition in 6.5.2 of 802.21c-D01. | Yoshihiro Ohba | Charlie Perkins | accepted | done but I do not understand why.
167 | 6.5.4 | 11 | 14 | Table 10 | T | MIH-ID of PoS does not have to be FQDN. | - Replace IE_PoS_FQDN with IE_PoS_NAI (change Table G.1 as well). - Replace "FQDN of PoS" with "NAI of PoS". | Yoshihiro Ohba | Charlie Perkins | accepted | done
168 | 7.4.30.1 | 15 | 17 |  | T | In the description of 'CandidateLinkList' it is mentioned that if target link is known, this parameter not required. However, in 'TargetLinkInfoList' it is not mentioned when this parameter is not available. I think it will be hard to find a scenario where 'TargetInfoLinkList' is not available. To me, instead of TargetLinkInfoList, it should only include 'CandidateLinkList' since from Mobile's point of view, it can only report what it sees as candidate networks. | Needs discussion | Subir Das | Charlie Perkins | accepted | Note: suggested resolution. Merge TargetLinkInfoList and CandidateLinkList.
169 | 7.4.30.1.2 | 15 | 22 |  | T | This comment applies to many other instances where the CandidateLinkList attribute is mentioned. Make this optional field a bit more normative | (Optional) A list of PoAs, identifying candidate networks to which handover should be initiated. | Feder Peretz |  | accepted | done
170 | 7.4.30.1.2 | 15 | 23 |  | T | Nonce-T should be genereated by MN MIHF instead of MN MIH User. | Remove Nonce-T from the primitive. | Yoshihiro Ohba | Charlie Perkins | accepted
171 | 7.4.30.1.3 | 16 | 2 |  | T | The text assumes that OPoS (or the serving PoS) and TPoS are always different, but there is a case where the serving PoS is the TPoS. | Change 7.4.30.1.3 to: "This primitive is generated by an MIH user to send a link-layer frame for preregistration via some TPoS. The MN can send this primitive to instruct its the serving PoS (i.e., the OPoS) to generate a Security Association with an appropriate TPoS when the OPoS and the TPoS are different nodes, for instance so that the MN and the TPoS are able to carry out additional preregistration commands before handover to TPoA. The MN can include whatever information it has about any suitable TPoA for use by the OPoS to identify the proper TPoS. If the MN has sufficient information about TPoA to include link-layer frames, those frames can also be supplied for secure delivery to TPoA. In this way, the number of round trips for preregistration may be minimized." | Yoshihiro Ohba |  | accepted | done
172 | 7.4.30.2.2 | 16 | 6 |  | T | Same as above |  | Subir Das | Charlie Perkins | accepted | Same as Comment #168 (formerly #166)
173 | 3 | 16 | 8 |  | T | The sentence in definition of Proxy PoA "To the MN, the Proxy PoA appears to be a virtual point of attachment (PoA) to the target network." does not make sense. | Either Proxy PoA would appear as such to the Originating Network or would be "in the target network" | Ajay Rajkumar | Anthony | accepted | Note: should be in Page 3, line 8
174 | 7.4.30.1.4 | 16 | 15 |  | T | "After reception of this primitive, OPoS must generate an MIH_Prereg_Xfer request message towards the MIHF of the originating PoS, which must relay the link-layer frames transported in this message to the target PoS." The text is incorrect in several points. | "After reception of this primitive, the MIHF must generate an MIH_Prereg_Xfer request message towards the TPoS, which is expected to relay the link-layer frames transported in this message to the TPoA." | Yoshihiro Ohba | Charlie Perkins | accepted | done
175 | 7.4.30.1.4 | 16 | 15 |  | T | Since the location information is not provided by this primitive, we should mention that it may be available by other means | Some location information about the MN may be available by other means such as, associating geographical coordinates with the MN’s current Point of Attachment (i.e., SPoA). | Subir Das | Charlie Perkins | accepted | done
176 | 7.4.30.2.2 | 16 |  |  | T | Same as comment for 7.4.30.1.2 |  | Feder Peretz | Charlie Perkins | accepted | done
177 | 7.4.30.3.2 | 17 | 21 |  | T | Nonce-N, K and SALifeTime should be generated by MIHF instead of MIH User. | Remove K, Nonce-N and SALifeTime from this primitive. | Yoshihiro Ohba | Charlie Perkins | accepted
178 | 7.4.30.3.3 | 18 | 3 |  | T | The description is wrong or inaccurate, especially in that K, Nonce-N and SALifetime should not be generated by MIH user. | Change 7.4.30.3.3 to: "This primitive is generated by OPoS after receiving a MIH_Prereg_Xfer.indication primitive if the MIH User that received the corresponding MIH_Prereg_Xfer.request primitive did not invoke a MIH_N2N_Prereg_Xfer.request primitive, or otherwise the primitive is generated after receiving a MIH_N2N_Prereg_Xfer.confirm primitive. In the latter case, the MN can complete the establishment of the secure tunnel if the OPoS has received a positive confirmation that the TPoS has accepted the Security Association." | Yoshihiro Ohba | Charlie Perkins | accepted
179 | 7.4.30.3.4 | 18 | 10 |  | T | clarify sentence | MIH_Prereg_Xfer can be used after authentication is complete | Charlie Perkins | Charlie Perkins | accepted | done
180 | 7.4.31 | 19 | 9 |  | T | clarify sentence | MN does not use N2N messages | Charlie Perkins | Charlie Perkins | accepted | done
181 | 7.4.31.1.2 | 19 | 24 |  | T | Nonce-T and K should be generated by MIHF instead fo MIH User. | Remove Nonce-N and K from this primitive. | Yoshihiro Ohba | Charlie Perkins | accepted
182 | 7.4.31.1.2 | 19 |  |  | T | Same as comment for 7.4.30.1.3 |  | Feder Peretz | Charlie Perkins | accepted | done
183 | 7.4.31.1.3 | 20 | 3 |  | T | The description is wrong or inaccurate. | Change 7.4.31.13 to: "This primitive is generated when the MIH User of the originating PoS receives an MIH_Prereg_Xfer.indication primitive, to relay preregistration signaling to the target PoS, possibly to relay link-layer frames as well as possibly to establish a security association derived from key derivation key encrypted using the mechanism specified in 10." | Yoshihiro Ohba | Charlie Perkins | accepted | done
184 | 7.4.31.2.1 | 20 | 10 |  | T | The description is wrong or inaccurate. | Change 7.4.31.2.1 to: "This primitive is used by the MIHF of the TPoS to notify its MIH user of the reception of a MIH_N2N_Prereg_Xfer request message." | Yoshihiro Ohba | Charlie Perkins | accepted
185 | 7.4.30.1.4 | 20 | 15 |  | T | It says "After reception of this primitive, OPoS must generate an MIH_Prereg_Xfer request message towards the MIHF of the originating PoS," which is ambiguous or redundant. The OPoS sends the message towards itself? | Verify the phrase. Possibly should state that a indication should be sent towards a MIH-User in the PoS, or that a N2N version of the message should be forwarded to the TPoS. | Daniel Corujo | Charlie Perkins | accepted
186 | 7.4.31.2.2 | 20 | 17 |  | T | Nonce-N and K do not need to be known to MIH User. | Remove Nonce-N and K from this primitive. | Yoshihiro Ohba | Charlie Perkins | accepted
187 | 7.4.31.1.1 | 20 | 19 |  | E/T | In this primitive 'MNID' parameter is used where as in MIH_Prereg_Xfer, Mnaccessid is used. It seems both are MIHF_ID . It is necessary to use one parameter consistently unless this is justified. Also in 7.4.31.2.2 , MIND datatype is called MN_ID. | Use consistent terminology | Subir Das | Charlie Perkins | accepted
188 | 7.4.31.2.3 | 21 | 3 |  | T | The description is wrong or inaccurate. | Change 7.4.31.2.3 to: "This primitive is generated by the MIHF of the TPoS after receiving a MIH_N2N_Prereg_Xfer request message." | Yoshihiro Ohba | Charlie Perkins | accepted
189 | 7.4.31.2.4 | 21 | 5 |  | T | The description is wrong or inaccurate, especialy K and nonce should be processed by MIHF not by MIH User. | Change 7.4.31.2.4 to: "The MIH user shall generate a MNnetworkAccessID associated with the MNID provided; the two IDs are allowed to be the same. The MIH user shall subsequently generate a MIH_N2N_Prereg_Xfer.response primitive and include MNnetworkAccessID." | Yoshihiro Ohba | Charlie Perkins | accepted
190 | 7.4.31.3.4 | 22 | 9 |  | T | The description is wrong or inaccurate. | Change 7.4.31.3.4 to: "The MIHF at the TPoS shall generate a MIH_N2N_Prereg_Xfer response message in order to provide the required information until the authentication is finished." | Yoshihiro Ohba | Charlie Perkins | accepted
191 | 7.4.31.4.4 | 23 | 6 |  | T | The description is wrong or inaccurate, especialy in that K is not sent to MN when K is derived from key hierarchy. | Change 7.4.31.4.4 to: "The OPoS MIH user generates a MIH_Prereg_Xfer.response primitive with the information obtained from this primitive. The OPoS also retrieves its stored value for K which had previously been sent to TPoS, encrypts it, and makes it available for the MIH_ Prereg_Xfer.response, if K is not derived from the key hierarchy defined in 9.2.2." | Yoshihiro Ohba | Charlie Perkins | accepted
192 | 7.4.31 | 23 | 9 |  | T | Since this is a N2N command, the MN shouldn't belong to the list of possible users of the command. | Verify if MN should be removed from this list. | Daniel Corujo | Charlie Perkins | accepted | done - see comment #180
193 | 7.4.32 | 23 | 10 |  | T | Redundant command? | what is the use case for the command? The sequence in Figure S-1 could be done by way of MIH_Prereg_Xfer command. Consider coalescing commands. | Charlie Perkins | Hyunho |  | Note: Hyunho will have email discussion with Charlie to reslove this comment.
194 | 7.4.32.1.1 | 23 | 13 |  | T | The description is wrong or inaccurate. | Change 7.4.32.1.1 to: "This primitive is used by an MIH User of MN SR-MIHF to request preregistration on a target link interface of the MN." | Yoshihiro Ohba | Charlie Perkins | accepted
195 | 7.4.32.1.3 | 23 | 22 |  | T | The description is wrong or inaccurate. | Change 7.4.32.1.3 to: "This primitive is generated by an MIH User of MN SR-MIHF to prepare preregistration of the target link." | Yoshihiro Ohba | Charlie Perkins | accepted
196 | 7.4.32.1.4 | 24 | 2 |  | T | The description is wrong or inaccurate, especialy in that it should invoke a Link_IF_PreReg_Ready.request instead of sending an MIH_Link_IF_PreReg_Ready request message if the DestinationIdentifier is local MIHF-ID. | Change 7.4.32.1.4 to: "If the Destination Identifier is the MIHF-ID of the local SR-MIHF, the local SR-MIHF invokes an IF_PreReg_Ready.request primitive to the specified lower layer link(s). Otherwise, the local SR-MIHF generates and sends a MIH_IF_PreReg_Ready request message to the remote SR-MIHF identified by the Destination Identifier. The remote SR-MIHF issues Link_IF_PreReg_Ready.request(s) to the specified lower layer link(s)." | Yoshihiro Ohba | Charlie Perkins | accepted
197 | 7.4.32.2.1 | 24 | 7 |  | T | The description is wrong or inaccurate, especialy in that it considers remote command only. | Change 7.4.32.2.1 to: "This primitive is used by the SR-MIHF to confirm that the target link is ready for preregistration signaling." | Yoshihiro Ohba | Charlie Perkins | accepted
198 | 7.4.33.1.1 | 26 | 27-28 |  | T | Sentences "The control messages are messages to control networks. Therefore, the control messages are not only network specific control messages but also messages, such as ANQP and ANDSF messages, for interworking heterogeneous networks." are not clear. Not clear what we are trying to convey here. In subsequent primitives, without defining the proper message container/parameters, how will it know what control messages it? |  | Subir Das | Hyunho | modify | Note: (1)Define ANDSF MO value. (2) ADNSF MO will carried by MIH message. (3)Make AID value consistence, refer to comment number 208,209. (4)Add example for ANQP command.
199 | 7.4.32 | 27 | 10 |  | T | Sections 7.4.30 and 7.4.31 have both a short summary of their commands. 7.4.32 does not. The behaviour should be consistent in all sections. This happens also to 7.4.33. | Ideally, section 7.4.32 should also have a small summary of the command set. | Daniel Corujo | Hyunho | accepted
200 | 7.4.33.1.4 | 29 | 8 |  | T | This phrase is ambiguous. It makes it look that the MIHF must generate the message to the MIHF (i.e., itself). Souldn't it be to generate an indication to the MIH-User or a response to the originator MIHF? | Change phrase. | Daniel Corujo | Hyunho | accepted | Note: page 25 line 8.
201 | 8.6.3.24 | 29 | 12 |  | T | clarify sentence | remove "and only if" | Charlie Perkins | Charlie Perkins | accepted | done
202 | 8.6.3.24 | 29 | 15 |  | T | The message format contains "AID=10." However, AID for MIH_Prereg_Xfer request is 13. | Change "AID=10" to "AID=13." | Hyunho Park | Charlie Perkins | accepted | done
203 | 8.6.3.25 | 30 | 1 |  | T | The message format contains "AID=10." However, AID for MIH_Prereg_Xfer response is 13. | Change "AID=10" to "AID=13." | Hyunho Park | Charlie Perkins | accepted | done
204 | 8.6.3.26 | 30 | 7 |  | T | The message format contains "AID=11." However, AID for MIH_N2N_Prereg_Xfer request is 14. | Change "AID=11" to "AID=14." | Hyunho Park | Charlie Perkins | accepted | done
205 | 8.6.3.27 | 31 | 1 |  | T | The message format contains "AID=11." However, AID for MIH_N2N_Prereg_Xfer response is 14. | Change "AID=11" to "AID=14." | Hyunho Park | Charlie Perkins | accepted | done
206 | 8.6.3.28 | 31 | 5 |  | T | The message format contains "AID=12." However, AID for MIH_IF_Prereg_Ready request is 15. | Change "AID=12" to "AID=15." | Hyunho Park | Charlie Perkins | accepted | done
207 | 8.6.3.29 | 31 | 9 |  | T | The message format contains "AID=12." However, AID for MIH_IF_Prereg_Ready response is 15. | Change "AID=12" to "AID=15." | Hyunho Park | Charlie Perkins | accepted | done
208 | 8.6.3.30 | 32 | 1 |  | T | The message format contains "AID=13." However, AID for MIH_CTRL_Transfer request is 16. | Change "AID=13" to "AID=16." | Hyunho Park | Charlie Perkins | accepted | done
209 | 8.6.3.31 | 32 | 6 |  | T | The message format contains "AID=13." However, AID for MIH_CTRL_Transfer response is 16. | Change "AID=13" to "AID=16." | Hyunho Park | Charlie Perkins | accepted | done
210 | 9.2.2 | 32 | 12 |  | T | The current description only mentions that a key transferred from OPoS to TPoS.is generated by invoking a pseudo-random number generator. It should also support the other scheme in which the key is generated by key derivation. Also, supporting key derivation means that K used by a PoS derives K transferred to another PoS. It is better to use different a key name other than K for the transfered key. | Accept remedies described in DCN 21-13-xxxx (to be submitted). | Yoshihiro Ohba | Charlie Perkins | modified | Note: Charlie will have email discussion with Yoshi to resolve this comment.
211 | 9.2.2 | 32 | 14 |  | T | clarify sentence | "root key" --> "key derivation key"… check for other occurrences of "root key" | Charlie Perkins | Charlie Perkins | accepted
212 | 9.2.2 | 32 | 15 |  | T | Note that this subclause (9.2) is key establishment through an MIH service access authentication. Now besides MSK and rMSK, a key K is introduced. It seems that the K is not established through access authentication. In which situation such a key needs to be generated at OPoS? | Need more explanantions. | Lily Chen | Charlie Perkins | modified | Note: refer to comment 213.
213 | 9.2.2 | 32 | 17 |  | T | A pseudorandom number generator may not be a key generator. | Replace pseudorandom number generator with a key generator. | Lily Chen | Yoshihiro | accepted | Note: change to: (1) the key K' is generated by OPoS. (2) Change all the K to K'.
214 | 9.2.2 | 32 | 21 |  | T | MSK and EMSK are media specific keys. I don't believe it can be made available for O and T networks. | and is derived in the from either K or the media specific MSK or rMSK as described below. | Feder Peretz |  | rejected | Note: The MSK and rMSK is not necessarily media specific. It can be generated during media independent authentication.
215 | 9.2.2 | 32 | 23 |  | T | allow ciphersuite negotiation | ciphersuite SHOULD be a parameter sent by MN, or if not, sent by OPoS. It should be added as another parameter to the Prereg_Xfer commands | Charlie Perkins | Charlie Perkins | accepted | Note: suggested resolution: add a ciphersuite parameter in the Prereg_Xfer command. Need confirmation with Charlie.
216 | 9.2.2 | 33 | 5 |  | T | If the key distribution from OPoS to TPoS may produce a weakness, why specify such method. Is it necessary to introduce such a key and distrubute it? | Unless it is necessary, the standard shall not define some method with obvious weakness. Furthermore, this is between two PoSs. Thus, it is inside the scope of this standard. | Lily Chen | Charlie Perkins | accepted | Note: suggest resoltion: remove the paragragh from line 5-9.
217 | 10.3 | 34 | 18 |  | T | The three paragraphs after Figure 49 are not related to establishing inter-PoS SA. | Move the three paragraphs after Figure 49 to 10.3.1. | Yoshihiro Ohba |  | accepted | done
218 | 8.6.3.25 | 36 | 5 |  | T | Here, MIH_Prereg_Xfer.response has got parameter "CandidateLinkList". However, in 7.4.30.3.2, there is no such parameter in the related message. There is a need to explain this procedure better. | Enhance description. | Daniel Corujo | Charlie Perkins | accepted | done: removed "CandidateLinkList", which has no function in the Response message
219 | 8.6.3.26 | 36 | 11 |  | T | Here, MIH_N2n_Prereg_xfer has a Nonce-T. However, message in 7.4.31.1 hasn't got it. Reader needs to know how it is obtained. | Enhance description. | Daniel Corujo | Charlie Perkins | accepted
220 | 10.3.1 | 36 | 12 |  | T | This sub-section can be a separate section instead of being a sub-section of 10.3. | Create a new sub-clause under 10 (e.g., 10.4) and move the content of 10.3.1 to the new sub-caluse. | Yoshihiro Ohba | Charlie Perkins | accepted | done
221 | 10.3.2 | 37 | 21 |  | T | The concept of TPOS discovery is not described well. Is there a one-to-one correspondence between OPOS and TPOS? Should TPOS also discover OPOS? Is the relationship between TOPS and OPOS static or dynamic? | The paragraph needbetter description. | Farrokh Khatibi | Charlie Perkins | accepted | done: added text "If OPoS has access to information about each surrounding networks, and information about the MIH PoS in each such surrounding network, OPoS can make a determination about which target network may best be able to provide connectivity and service to the MN. This also depends on OPoS having access to location and configuration information about the MN – for example which radio access technologies (RATs) are configured for operation on the MN. When the candidate TPoS is in another operator’s network, it may be also important the OPoS should have a security relationship with a candidate TPoS, in order to avoid interference from malicious nodes. This would typically mean that the operators are also roaming partners."
222 | 10.3.2 | 37 | 21 |  | T | This sub-section can be a separate section instead of being a sub-section of 10.3. | Create a new sub-clause under 10 (e.g., 10.5) and move the content of 10.3.2 to the new sub-clause. | Yoshihiro Ohba | Charlie Perkins | accepted | done
223 | 11 | 37 | 33 |  | T | Since the content of Clause 11 is about general SRHO architecture, it can be better defined under Clause 5. | Move the content of Clause 11 to a new sub-clause under 5 (e.g., 5.8), and remove Clause 11. | Yoshihiro Ohba | Charlie Perkins | accepted
224 | 11 | 38 | 12 |  | T | Expand decision case 1 to explicitly include a command trigger | A handover trigger including a command | Feder Peretz | Charlie Perkins | accepted | done -- "which may be a command"
225 | 11 | 38 | 15 |  | T | Expand decision case 4 | based on parameters such as signal strength, target QoE, and operator policy | Feder Peretz | Charlie Perkins | accepted | done
226 | 12 | 39 | 5 |  | T | The title "Proxy services" is inappropriate since it is not a MIH service. | Change the title to "Proxy operations". | Yoshihiro Ohba | Charlie Perkins | accepted | done
227 | 12 | 39 | 5 |  | T | Since the content of Clause 12 is about general proxy operation, it can be better defined under Clause 5. | Move the content of Clause 12 to a new sub-clause under 5 (e.g., 5.9), and remove Clause 12. | Yoshihiro Ohba | Charlie Perkins | accepted
228 | F.3.4 | 43 | 1 |  | T | unclear use case | Is power consumption the only interesting link parameter? How would this be used? | Charlie Perkins | Hyunho | accepted | Note: (1) Corss reference to Annex S. (2) add text to figure S.3.
229 | F.3.8 | 44 | 1 |  | T | unclear terminology | Should "reserved" be "unallocated"? How are new allocations made? | Charlie Perkins |  | rejected | Note: resvered is used in the base spec.
230 | 11 | 44 | 18 |  | T | Up to this point we've been reading about "Proxy PoA", and now we see "Proxy GW". The reader might get confused. Are they the same? What is their relationship. | Evaluate if the name requires further clarification. | Daniel Corujo | Anthony | accepted | Note: change all the Proxy GW in the document.
231 | L | 46 | 7 |  | Technical | The AID numbers used here do not match the numbers used in 8.6.3.2x | Note :This comment was not addressed in the previous ballot. | David Cypher | Charlie Perkins | accepted | done
232 | L | 46 | 9 |  | T | TPoS_ID data type can besimply MIHF_ID as MIHF_ID also support IP address in the form of NAI. | - Change TPoS_ID to MIHF_ID. - Remove TPoS_ID data type from Table F.24 | Yoshihiro Ohba | Charlie Perkins | accepted | done
233 | N | 46 | 12 |  | Technical | There are no PICS related question. Therfore there are no requirements in this amendment. Therefore why are you writing one? | Note: this coment was not addressed in the previous ballot. | David Cypher | Yoshihiro | accepted | Note: Yoshi will create a PICS once the new draft is aviable.
234 | N.5 | 47 | 1 |  | T | more examples needed | need example to explain more about OPoS selecting available target PoS for MN | Charlie Perkins | Charlie Perkins | accepted
235 | E | 48 | 13 |  | T | Are there no considerations about the primitives for 802.11? (i.e., Table E.2 of the original standard) | Verify if there is the need to also indicate the primitives for 802.11 in table E.2 of the original standard. | Daniel Corujo | Dapeng/Charlie Perkins | accepted | Note: require contribution. Send email to Daniel ask him to provide the table.
236 | 10.3.2 | 50 | 21 |  | T | The whole section is trying to motivate the problem rather than providing a solution | Remove it | Ajay Rajkumar | Charlie Perkins | Modify | Move to introduction.
237 | F.3.17 | 51 | 6 |  | T | For CTRL_TYPE only ANQP is already defined. All examples speak of ANDSF as well. Could you consider adding a value for ANDSF already? | Consider adding value for ANDSF? | Daniel Corujo | Hyunho | accepted | Note: resolved by comments number 198.
238 | 12 | 52 | 5 |  | T | The notion of Proxy Services and sepcifically Proxy PoA would be RAT dependent |  | Ajay Rajkumar | Charlie Perkins | rejected | Note: concepte of the proxy service is not RAT dependent. Implementation coud be RAT dependent.
239 | Q | 52 | 10 |  | T | What is the purpose of this informative section? |  | Ajay Rajkumar | Hyunho | Modified | Document 21-13-0038-00 suggests to add purpose. Yet the purpose should be more explicit. Hyunho will revise.
240 | Q.1 | 52 | 21 |  | T | Redundant command? | Not clear why MIH_Prereg_Xfer command is unsuitable for this operation | Charlie Perkins | Hyunho |  | Note: Charles will discuss in mailing list. Same as 193.
241 | Q.3 | 53 | 23 |  | T | I think this section does not make sense in a standard | remove section | Antonio Oliva | Hyunho | Modified | Note: merge to Q.2.
242 | 12.3 | 53 |  |  | T | Is this proxy service only for SRHO-Capable PoA? PoA is not restricted to a SRHO-Capable and non-SRHO-capable PoA. This distinction is more relevant in the MN. | Clarify | Ajay Rajkumar | Hyunho |  | This is on Figure 53. Discuss with Ajay
243 | R | 54 | 17 |  | T | This Annex is not essential part of this standard despite its detailed description and complexity. | Please seriously consider moving the content of Annex R to a separate accompany document. | Yoshihiro Ohba | Charlie Perkins | accept | Note: aggree to remove Annex R.
244 | R | 54 | 17 |  | T | more relevant examples needed | Call flow diagrams needed using SRHO commands defined in the specification | Charlie Perkins | Anthony | accept
245 | R | 54 | 17 |  | T | examples overtaken by events | some examples are no longer as relevant now as when MIH effort started | Charlie Perkins | Anthony | accept | remove WiMAX, leaving only use case with 3GPP -- WLAN
246 | R | 54 | 17 |  | T | What is the purpose of this informative section? |  | Ajay Rajkumar | Anthony | accept | add introductory text to explain the purpose
247 | S.2 | 84 | 2 | Figure S.2 | T | MIH_IF_PreReg_Ready response message is missing. | Add MIH_IF_PreReg_Ready response message to Figure S.2. | Yoshihiro Ohba | Hyunho | accepted | Refer to 21-13-0038-00. Replace Fig. S.2 from this contribution.
248 | T | 85 | 5 |  | T | Better integration with SRHO commands | should explain how ANQP results (for example) enable faster handover, if possible by way of integration with MIH_Prereg_Xfer or other commands defind in the 802.21c document | Charlie Perkins | Hyunho | accepted | need to explain that network discovery has a broader scope than SRHO
249 | T | 85 | 17 | Figure T.1(a) | T | GAS exchange between MN and WLAN AP should be marked as out of scope. | Add "out-of-scope" label below "GAS(ANQP)". Do the same for Figure T.3(a). | Yoshihiro Ohba | Hyunho | accepted | Refer to 21-13-0038-00. Replace Fig. T.3(a) from this contribution.
250 | 3 | 3 | 26 |  | E | ",," | "," | Clint Chaplin | Charlie Perkins | superseded by comment #17 | see Comment #17
251 | 5.1.11 | 5 | 26 |  | E | Reference not found | Correct the reference. | Clint Chaplin | Charlie Perkins | superseded by comment #32 | see Comment #32
252 | 7.4.30.2.2 | 17 | 1 |  | E | "f a" | I'm not sure what it is supposed to be. | Clint Chaplin | Charlie Perkins | superceded by comment #72 | see Comment #72
253 | 7.4.32.2.3 | 24 | 18 |  | E | "form" | "from" | Clint Chaplin | Charlie Perkins | accept |  | done
254 | 10.3 | 36 | 6 |  | T | You cannot refer to amendments by amendment numbers. Sooner or later IEEE 802.21a is going to be incorporated into the base specification, along with this amendment. | Change references to IEEE 802.21a to something more permanent. | Clint Chaplin | Charlie Perkins | accept | Included 802.21a as a normative reference. This will naturally be revised when the amendments are combined to the overall spec. Replaced references to 802.21a text to cross references to appropriate clauses in 802.21a. | done