## Comment Form
# | Clause | Page | Line | Fig./Table | Type: Editorial (E) or Technical (T) | Comment Details | Suggested Remmedy | Commentor | Assign to | Resolution | Remarks | Proposed Resolution by Editor
21 | 3 | 2 | 7 |  | E | It would be good if 'Group manipulation' and 'Group Command' definitions are provided before this definition. | Move this definitions after 'Group manipulation' and 'Group Command' | Subir Das | Antonio | Accepted |  | Accept
22 | 3 | 2 | 7 |  | E | "Command Center" should be "Command center." "C" of "Center" should be a small character. | Please change "Command Center" into "Command center" | Hyunho, Park | Antonio | Accepted |  | Accept
23 | 3 | 2 | 7 |  |  | Does CC have to reside in MIH PoS? Can CC be a logical entity that can physically reside in MIH PoS, or elsewhere? |  | Farrokh Khatibi | Antonio | Accepted | Command Center (CC): An MIH User which issues group manipulation commands and group commands. | ?
24 | 3 | 2 | 9 |  | E | "a data": The word "data" is plural | delete "a" or use data as an adjective such as "a data element" or "a data entity" | Chan, Anthony | Antonio | Accepted |  | Accept
2 | 3 | 2 | 10 |  | E | Should be "belong" instead of "belongs" | Replace to "belong" | Daniel Corujo | Antonio | Accepted |  | Accept
1 | 3 | 2 | 10 |  | T | It would be good to provide some examples of 'Group Command'. The difference between 'Group manipulation command' and 'Group command' is not very clear. | Discuss | Subir Das | Antonio | Accepted | Group manipulation command: A command, sent to a group of nodes or to an individual node, that instructs the receivers to perform certain operations such as, joining and leaving a group, updating group membership and so on. By group manipulation command, we refer to the following commands: ⎯ MIH_MN_Group_Manipulate ⎯ MIH_Net_Group_Manipulate Add text in Group Command definition to exclude group manipulation command. Also add text in Group Manipulation Command to say that Group Manipulation command is multicast to a group of nodes or unicast to an individual node. | Accept
4 | 3 | 2 | 11 |  | E | "a data": The word "data" is plural | ditto | Chan, Anthony | Antonio | Accepted |  | Accept
3 | 3 | 2 | 11 |  | T | The definition is not clear. Hard to parse the sentence. | Discuss | Subir Das | Antonio | Superceeded by #5 | A data entity which enables only those who have the corresponding device keys to decapsulate it and obtain a group key. | Superceeded by #5
5 | 3 | 2 | 11 |  | T | "that entities who have corresponding device keys can only decapsulate it": entities is not verb. Do you mean "entitles?." Also, I wonder if you really want to say they "can only decapsulate" rather than only those members can decapsulate | A data entity which enables only those who have the corresponding device keys to decapsulate it and obtain a group key. | Chan, Anthony | Antonio | Accepted | A data entity which enables only those who have the corresponding device keys to decapsulate it and obtain a group key. It stores a Group key. See also: Annex P. | Accept
6 | 3 | 2 | 11 |  | T | Definition of GKB in Section 3 does not read well. |  | Farrokh Khatibi | Antonio | Superceeded by #5 |  | Superceeded by #5
7 | 3 | 2 | 12 |  | E | Needs rephrasing. | Rephrase to "A data that only entities who have..." | Daniel Corujo | Antonio | Accepted |  | Accept
10 | 3 | 2 | 13 |  | E | "Group Manager" should be "Group manager." "M" of "manager" should be a small character. | Please change "Group Manager" into "Group manager" | Hyunho, Park | Antonio | Accepted |  | Accept
8 | 3 | 2 | 13 |  | T | How important to mention 'out-of-band' in the definition. | An entity that generates GKB'. | Subir Das | Antonio | Accepted |  | Accept
9 | 3 | 2 | 13 |  | T | Meaning of "out of band server" is unclear. | Remove "out of band" or reword the definition. | Yoshihiro Ohba | Antonio | Superceeded by #8 |  | Superceeded by #8
12 | 3 | 2 | 14 |  | E | "join in a group, update a group or leave from the group." Do you mean: "join a group, update a group, or leave the group" or simply "join, update, or leave a group" | correct | Chan, Anthony | Antonio | Accepted |  | Accept
13 | 3 | 2 | 14 |  | E | Needs rephrasing. | Rephrase to "A command to make members join, update or leave a group." | Daniel Corujo | Antonio | Accepted |  | Accept
11 | 3 | 2 | 14 |  | T | The definition can be improved | A group command that instructs the group members to perform certain operations such as, joining and leaving a group, updating group membership and so on. | Subir Das | Antonio | Superceeded by #5 | A command, sent to a group of nodes or to an individual node, that instructs the receivers to perform certain operations such as, joining and leaving a group, updating group membership and so on. | Accepted/modified
14 | 3 | 2 | 16 |  | E | Instead of MIHFs, we should say MIHF entities or MIHF peers | MIHF entities or MIHF peers | Subir Das | Antonio | Accepted |  | Accept
15 | 3 | 2 | 16 |  | E | Needs rephrasing. | Rephrase to "An MIHF ID that identifies a group of MIHFs." | Daniel Corujo | Antonio | Accepted |  | Accept
17 | 3 | 2 | 18 |  | E | Needs rephrasing. | Rephrase to "An MIHF ID that identifies a single MIHF." | Daniel Corujo | Antonio | Superceded by Cmt #17 |  | Accept
16 | 3 | 2 | 18 |  | T | Why do we need this if we have a separate MIHF ID definition. Why can't we just define MIHF ID and Group MIHF ID | Discuss | Subir Das | Antonio | Accepted | removed | Accept
20 | 3 | 2 | 20 |  | E | I think that "MIHF ID" in clause "3. Definitions" is not needed. IEEE 802.21 standard explains MIHF ID in clause "8.3.1. MIHF ID" without definition of MIHF ID in clause "3.Definitions." Why do you add the definition of MIHF ID in clause "3. Definitons"? | If definition of MIHF ID is not mandatory for IEEE 802.21d, please delete definition of MIHF ID in clause "3. Definitions." | Hyunho, Park | Antonio | Accepted |  | Accept
18 | 3 | 2 | 20 |  | T | This definition should just mention that it identifies a single MIHF entity and then delete single MIHF ID definition, Otherwise it is confusing. | Discuss | Subir Das | Antonio | Accepted | Removed the definition of MIHF_ID from definitions section | Accept
19 | 3 | 2 | 20 |  | T | Does the definition of MIHF ID include broadcast MIHF ID in addition to individual MIHF ID and group MIHF ID? It is not explicit stated whether or not the group MIHF ID ca be a multicast MIHF ID, which includes broadcast MIHF ID. If so, state it explicitly. | check and clarify if needed how broadcast MIHF ID is a particular case of multicast MIHF ID | Chan, Anthony | Antonio | Superceeded by 18 |  | Superceeded by 18
25 | 5 | 3 | 2 |  | E | Document needs overview of features supported by proposed commands |  | Charles E. Perkins | Antonio | Accepted | 5.1.12 Multicast group communication: There are handover scenarios where a group of nodes are meant to move like a group. Examples of these scenarios are networks of sensors/actuators that move between production and management networks or nodes that move together due to some physical reason, such as all nodes traveling together in a transportation medium. MIHF supports the use of multicast means to convey a subset of all possible MIHF commands to group of users in a secure way. Hence, this specification provides primitives for group membership management (join, leave and update group membership) and group key management mechanisms. | Accept
26 | 6.2.1 | 3 | 20 |  | T | Is there any MIH group communication primitive defined? | Pl. see the next comment | Subir Das | Toru/Hana |  | Done by today's discussion # xx? | Accept
27 | Annex F | 3 | 56 |  | E | Typo 'tyte' | Type | Subir Das | Antonio | Accepted |  | Accept
28 | 5 | 3 |  |  | E | Copyright 2012 --> Copyright 2013? |  | Charles E. Perkins | Antonio | Accepted | Need to know how to modify the template, it is supposed to be forbidden.. | Accept
29 | 6.2.2 | 4 | 1 | 3 | E | "commend" --> "comment" |  | Charles E. Perkins | Antonio | Accepted | It should read Command | Accept modified
30 | 6.2.2 | 4 | 1 |  | E | One place mentions "a multicast group" whereas the rest are on "a group". Is there any difference between group and multicast group? | If no difference, be consistent. | Chan, Anthony | Antonio | Accepted | removed the multicast | Accept
31 | 6.2.2 | 4 | 1 | Table 3 | E | Place a "a" before "PoS" in the 2nd, 4th, 5th and 6th line of the table, last column. |  | Daniel Corujo | Antonio | Accepted |  | Accept
32 | 6.2.2 | 4 | 1 | Table 3 | E | Correct "commend", in the last line of the table, last column. |  | Daniel Corujo | Antonio | Accepted |  | Superceeded #30
33 | 6.2 | 4 | 1 |  | E | Missing subsection in section 6.2 giving a brief summary of the MIH group configuration, manipulation and security. |  | Carlos Guimarães | Antonio | Accepted | 6.2.7 MIH group configuration, manipulation and security: The MIH group configuration, manipulation and security provide mechanisms for a PoS to manage groups of MNs, which are accessible through a multicast address in a secure way. The primitives used to manage the membership to the groups and their security properties are called group manipulation commands through this specification, and include the required functionality to manage the group membership (join, leave, update operations) and install appropriate credentials on the MNs belonging to the group. Details on which MIHF commands can be used for multicast communication can be found on subclause 8.3.1. | Accept
34 | 6.2.2 | 4 | 1 | Tab. 3 | E | Missing MIH_Pull_Credential command. |  | Carlos Guimarães | Antonio | Accepted |  | Accept
35 | 6.2.2 | 4 | 1 | Tab. 3 | E | MIH_Push_Credential command in column "Defined in" should not be "7.4.33". | MIH_Push_Credential command in column "Defined in" should be "7.4.34". | Carlos Guimarães | Antonio | Accepted |  | Accept
37 | 6.4.1 | 4 | 6 |  | E | Sentence "When a command request frame is sent to a group of MIHFs, it is transported using multicast transport and one or more remote MIHF(s) may receive the request frame and the local MIHF may receive one or more command response frame(s) from the remote MIHF(s). " is difficult to parse. | Suggest to break the sentence and improve it. | Subir Das | Antonio | Accepted | When a command request frame is sent to a group of MIHFsMIHF peers, it is transmittedtransported using multicast transport and one or more remote MIHF(s) may receive the request frame. and tThe local MIHF may receive one or more command response frame(s) from the remote MIHF(s). | Accept
38 | 6.4.1 | 4 | 8 |  | E | Should use "MIH application" instead of "MIH User" to avoid confusion; also occurs elsewhere |  | Charles E. Perkins | Antonio | Rejected | IEEE 802.21 base spec uses MIH User to refer to this | Reject
36 | 6.4.1 | 4 | 11 |  | T | For group commands that do not require responses, indication messages are used instead of requests in Clause 8. | Clause 6.4.1 should be revised to indicate the use of indication messages. Also Figure 17 command service flow in 802.21-2008 should be revised to add the use of indication message in command service. | Yoshihiro Ohba | Yoshi | Accepted | When a command request frame is sent to a group of MIHF peers, it is transmitted using multicast transport and one or more remote MIHF(s) may receive the request frame. The local MIHF may receive one or more command response frame(s) from the remote MIHF(s). In this case, a CC who is an MIH User on an MIH PoS is the issuer of the group command and the MIH PoS is the sender of the group command request/indication frame, and MN(s) or other MIH PoS(es) are the recipient of the group command request/indication frame. MIH commands addressed to a group of MNs can be exchanged using request or indication messages. In case a request message is used, then each receiver must answer with a response message. In case the indication message is used, then the receivers generate no response message. | Accept
39 | 6.2.2 | 4 |  | Table -3 | T | There is a disparity in terms of naming the primitive in this list and the name used in section 6.2.1. | Either rename the 'MIH_Configuration_Update' to 'MIH_Group_Configuration_Update' or change the name in section 6.2.1 to be consistent. | Subir Das | Yoshi | Deferred | What is writen in 6.2.1 is a list of description not the name of primitives, there is no missmatch between names, but we need to define group configuration, group manipulation and group security in section 3. | Reject
41 | 7.4.2.1.2 | 5 | 15 |  | E | Need definition for "MulticastLinkIdentifier" and/or description of NET_TYPE_INC |  | Charles E. Perkins | Antonio | Rejected | Already defined in table F.15 of base specification | Reject
40 | 7.4.2.1.2 | 5 | 15 |  | T | Wondering if we should call it as 'multicast/broadcast' link identifier since in some access links multicast link identifier may not be available. | Discuss | Subir Das | Toru/Hana | Accepted | Change the parameter name to "GroupLinkIdentifier". This is a global change.
42 |  | 5 | 19 | Table -3 | T | The description of 'LinkIdentifierList' can be simplified. Is it not that we are trying to say that the local link identifiers are the unicast link identifiers, | How about : "(Optional) List of link identifiers of the remote MIHF. This parameter shall be used if and only if DestinationIdentifier represents a unicast link" . NOTE: Then define the 'unicast' link. If this is accepted, please make sure that all the subsequent descriptions are updated. | Subir Das | Toru/Hana | Accepted | Revise to "(Optional) List of link identifiers of the remote MIHF. This parameter shall be used if and only if DestinationIdentifier is MIHF ID" Also add similar text to GroupLinkIdentifier descrption to say This parameter shall be used if and only if the DestinationIdentifier is a MIHF Group ID. Remove footnote about MulticastLinkIdentifier (global change). | Accept
43 | 7.4.2.1.2 | 5 | 20 |  | T | "The primitive must contain the LinkIdentifierList parameter or MulticastLinkIdentifier parameter." This should be either the LinkIdentifierList parameter or MulticastLinkIdentifier parameter. | Change the sentence to: "The primitive must contain either the LinkIdentifierList parameter or the MulticastLinkIdentifier parameter." This is a global comment for the entire document. | Yoshihiro Ohba | Antonio | Superceded by Cmt#42 | bThe primitive must contain either the linkIdentifierList parameter (when MIHF ID is used as destination) or the MulticastLinkIdentifier parameter (in case the destination is a MIHF Group ID). Replace Group MIHF ID definition with MIHF Group ID in seciton 3. Add definition for MIHF Broadcast ID as MIHF Group ID of zero-length. | Accept
44 | 7.4.2.3.2 | 6 | 15 |  | T | In the description, it is mentioned that only one ciphersuite shall be included. Why can't it include more than one if one supports it. | At least one ciphersuite shall be include' | Subir Das | Toru/Hana | Deferred | In multicast situation, we do not assume a negotiation of ciphersuites. If CC indicates plural ciphersuites using MIH_Register response message, MN need to guess that commands from CC is protected by which ciphersuites. | Reject
45 | 7.4.2.3 | 6 |  |  | T | CREDENTIAL is always of type X509, no other format is allowed? |  | Antonio de la Oliva | Toru/Hana | Rejected | MIH_Register command may not be encrypted. So, we shall not send a certificate of symmetric key. Then, I think that it is sufficient to support X.509 credentials for a public key. | Reject
46 | 7.4.2.4.2 | 7 | 1 | Table | T | In the description, it is mentioned that only one ciphersuite shall be included. Why can't it include more than one if one supports it. | At least one ciphersuite shall be include' | Subir Das | Toru/Hana | Superceded by Cmt#44 | In multicast situation, we do not assume a negotiation of ciphersuites. If CC indicates plural ciphersuites using MIH_Register response message, MN need to guess that commands from CC is protected by which ciphersuites. | Reject
47 | 7.4.15.1.2 | 9 | 14 |  | E | Change footnote letters because they are not in alphabetical order. | Since ResponseFlag appears first, it should have the footnote letter "a". | Carlos Guimarães | Antonio | Accepted |  | Accept
48 | 7.4.15.1.2 | 9 | 16 |  | T | In case the ResponseFlag parameter is not present, the MIHF should always generate a request message.' Is this description correct? | Please see next comment | Subir Das | Toru/Hana | Accepted | Remove footnote b and change "Link_Configure_Thresholds request" to "Link_Configure_Threshold.request" in the 1st paragraph of 7.4.15.1.4. "next comment" points to Cmt #39 | Accept
49 | 7.4.14.1.3 | 9 | 17 |  | E | Missing a number of “When Generated” text. We need them before SB. |  | Farrokh Khatibi | Antonio | Rejected | I have not included the text that has not been modified from base spec, should I? | Reject
50 | 7.4.15.1.4 | 9 | 23 |  | T | The sentence ' If the destination of the request is a remote MIHF, based on the ResponseFlag parameter, the local MIHF generates and sends an MIH_Link_Configure_Thresholds request or an MIH_Link_Configure_Thresholds indication message to the remote MIHF.' is not entirely following the note 'b' below the table 'In case the ResponseFlag parameter is not present, the MIHF should always generate a request message.' The note only says that it generates the request message. | Discuss | Subir Das | Toru/Hana | Accepted | Footnote a: In case the ResponseFlag parameter is not present, the MIHF should always generate a request message, otherwise the MIHF generates either a request or an indication message, based on the ResponseFlag parameter. | Accept
254 | 7.4.16.1.2 | 10 | 6 |  | T | MIH_Link_Actions command should support "MIH_Link_Actions indication message." | Add "Response Flag" and a footnote such that "In case the ResponseFlag parameter is not present, the MIHF should always generate a request message". | Yoshikazu Hanatani | Toru/Hana | Accepted | Add indication message and ResponseFlag to MIH_Link_Actions command. | Accept
51 | 7.4.21.1.2 | 10 | 24 |  | E | Missing underscore. |  | Carlos Guimarães | Antonio | Accepted |  | Accept
52 | 7.4.21.1.4 | 11 | 5 |  | E | Due to the ResponseFlag parameter, sometimes the possible answer to a command can vary. This variation affects the local MIHF and which message is sent to the remote MIHF. As such, it is very important to add to ALL the command descriptions, whenever a MIHF is mentioned, to indicate if it is a LOCAL mihf or a REMOTE MIHF, to prevent any kind of misunderstanding. |  | Daniel Corujo | Toru/Hana | Rejected | The primivites is .request and it is clear that the MIHF is local MIHF.
53 | 6.2.2 | 11 | 7 |  | T | The MIH_Net_HO_Commit.request primitive can be sent with a Response Flag parameter, which represents whether response is needed or not. Since the MIH_Net_HO_Commit.indication does not have this parameter, the receiver of this primitive will always answer to the request, even if the Response Flag parameter of the request primitive was set to "not needed". | Add the Response Flag parameter (as optional) to the MIH_Net_HO_Commit.indication primitive and message. | Carlos Guimarães | Toru/Hana | Accepted | Added | Accepted
54 | 7.4.21.1.2 | 11 |  |  | T | Clarify in footnote a which of LinkActionsList or MulticastLinkAction must be used depedning on the MIHF_ID nature |  | Antonio de la Oliva | Toru/Hana | Superceded by Cmt#42 | Revise footnote a to "In case the DestinationIdentifier is MIHF group ID, LinkActionList is never attached. In case the DestinationIdentifier is MIHF ID, MulticastLinkActionsList is never attached." | Accept
55 | 7.4.30.1.2 | 13 |  | Table | T | Example of configuration data should be included in the description. If this is added make sure that updates happen in all places. | Discuss | Subir Das | Toru/Hana | Accepted | Candidates of configuration data are firmware and management parameters. | Accept
58 | 7.4.31.1.2 | 14 | 8 | Table | T | It seems to me that both 'DestinationIdentifier' and 'GroupIdentifier' represent group MIHF ID. If this the case it may be better to change the 'GroupIdentifier' name. Of course it is important to make sure that by 'GroupIdentifier' we mean the target identifier. | Change the 'GroupIdentifier' as 'TargetIdentifier'. | Subir Das | Toru/Hana | Accepted | Change the description to "The target MIHF group identifier for the group operation. | Accept
59 | 7.4.31.1.2 | 14 | 9 |  | E | "GroupAction," should be "GroupAction" | Remove "," | Yoshikazu Hanatani | Antonio | Accepted |  | Accept
56 | 7.4.31.1.2 | 14 | 11 |  | E | The Data Type of GroupIdentifier "MIHF_ID," should be "MIHF_ID" | Remove "," | Yoshikazu Hanatani | Antonio | Accepted |  | Accept
57 | 7.4.31.1.4 | 14 | 14 |  |  | In the document, often the destination of the request is written as PoS. Shouldn’t we say CC? See for example 7.4.31.1.4. |  | Farrokh Khatibi | Toru/Hana | Rejected | In 802.21 convention, PoS is the correct entity.
60 | 7.4.31.2.2 | 15 | 1 |  | E | The Data Type of GroupIdentifier "MIHF_ID," should be "MIHF_ID" | Remove "," | Yoshikazu Hanatani | Antonio | Accepted |  | Accept
61 | 7.4.31.3.2 | 15 | 21 |  | E | "GroupKeyData" should be "GroupKeyData," | Add "," | Yoshikazu Hanatani | Antonio | Accepted |  | Accept
62 | 7.4.31.3.2 | 15 | 24 |  | E | The Data Type of GroupIdentifier "MIHF_ID," should be "MIHF_ID" | Remove "," | Yoshikazu Hanatani | Antonio | Accepted |  | Accept
63 | 7.4.31.3.2 | 16 | 1 |  | E | "optional" versus "Optional" (upper-case versus lower-case inconsistency) |  | Charles E. Perkins | Antonio | Accepted |  | Accept
65 | 7.4.31.3.4 | 16 | 6 |  | E | What is "group manipulate requester" |  | Charles E. Perkins | Antonio | Accepted |  | Accept
64 | 7.4.31.4.1 | 16 | 10 |  | E | Need description of values returned. |  | Charles E. Perkins | Antonio | Accepted | The status of the group manipulation provides information regarding the result of a group join or leave operation, indicating the status after the command execution. | Accept
66 | 7.4.31.3.2 | 16 |  | Table (before Line 1) | T | Is there any situation 'GroupIdentifier' may be same as 'MulticastAddress'? If so it would be good to mention that in the description. The reason I can think of is that MIHF ID could be an IP address (in this case it is a multicast address). |  | Subir Das | Toru/Hana | Rejected | Use of multicast address for group id is allowed in Table 19. There is no need to reiterate the defintion here. | Accept
68 | 7.4.32.2.4 | 17 | 21 |  | E | "whether … or not" --> "whether or not …" |  | Charles E. Perkins | Antonio | Accepted | Done through the document | Accept
69 | 7.4.32.1.2 | 17 | 21 |  | E | GroupKeyData should be (optional) | Add (optional) in the Description | Yoshikazu Hanatani | Antonio | Accepted |  | Accept
67 | 7.4.32.1.2 | 17 | 16 & 12 |  | T | What is the purpose of 'VerifyGroupkey' parameter? Foe example, if the 'GroupKeyUpdateFlag' is set, one would assume that Group key has been updated. In that case, what does the 'VerifyGroupkey' data mean? Is it the new Group key or old group key? Or did I not understand the purpose of this parameter? | Discuss? | Subir Das | Toru/Hana | Rejected | Malicious CC can generate malicious GKB e.g., an MN obtains a group key gk1 from the malicious GKB and other MNs obtain another group key gk2 from the same GKB. 'VerifyGroupkey' provides verifiability for the group key to prevent the above attack. It also provides robustness against errnous implementations. By using 'VerifyGroupkey', MN who obtains a group key can check that the obtained group key is the same as other group members.
70 | 7.4.32.2.2 | 18 | 17 | Table |  | What is the 'AuxData'? Would be good to provide some example of what that is. | Provide some examples. | Subir Das | Toru/Hana | Accepted | Add "An example of AuxData is version information of GKB. It is useful to manege group key. Another example of AuxData is credentials." | Accept
72 | 7.4.32.2.4 | 18 | 24 |  | E | Malformed sentence. |  | Carlos Guimarães | Antonio | Accepted | Upon reception receipt of this primitive, an MIH user on an MN or a PoS may join or leave athe group specified in the GroupIdentifier parameter. When tThe MIH User may also decrypt and install anthe encrypted group key that is associated with the specific group and contained in the GroupKeyData. The detailed procedure is described in Section 9.4.20. | Accept
71 | 7.4.32.2.4 | 18 | 24 |  | T | Phrase not clear "When the MIH User may also decrypt and install an encrypted grup key..." |  | Antonio de la Oliva | Antonio | Accepted | The MIH User may also decrypt and install the encrypted group key associated with the group and contained in the GroupKeyData | Accept
73 | 7.4.32.2.4 | 18 | 26 |  | E | Is there any Section 0? | Refer to the correct section. | Subir Das | Antonio | Accepted |  | Accept
74 | 7.4.32.2.4 | 18 | 26 |  | E | "Section 0" does not exist. | Fix it. | Yoshihiro Ohba | Antonio | Accepted |  | Accept
75 | 7.4.32.1.3 | 18 | 26 |  | E | section 0 is not valid cross reference |  | Charles E. Perkins | Antonio | Accepted |  | Accept
76 | 7.4.32.2.4 | 18 | 26 |  | E | The text points to Section 0. | Correct linked section. | Daniel Corujo | Antonio | Accepted |  | Accept
77 | 7.4.32.2.4 | 18 | 26 |  | E | Change section number to the correct one (it is written 0). |  | Carlos Guimarães | Antonio | Accepted |  | Accept
78 | 7.4.32.3.1 | 18 | 29 |  | E | "result" --> "the result" |  | Charles E. Perkins | Antonio | Accepted |  | Accept
79 | 7.4.32.3.2 | 19 | 9 |  | E | .' missing before "request" |  | Charles E. Perkins | Antonio | Accepted |  | Accept
81 | 7.4.33 | 20 | 1 |  | T | MIH_Pull_Credential primitives should be revised to be able to distribute credentials for establishing an MIH SA. | Revise MIH_Pull_Credential primitives in that GKB is used to encrypt the credentials using the leaf key of the intended MN. | Yoshihiro Ohba | Toru/Hana | Superceded by Cmt#84
82 | 7.4.33.1.1 | 20 | 3 |  |  | I did not understand the 7.4.33.1.1. The “or MN” at the end made it even more confusing. |  | Farrokh Khatibi | Toru/Hana | Superceded by Cmt#80
80 | 7.4.33.1.1 | 20 | 4 |  | E | Sentence "This primitive is generated by a PoS used to send a certificate from a PoS to a destination PoS or MN." is difficult to understand. | Rephrase it. | Subir Das | Antonio | Accepted | This primitive is generated by an MN or a PoS and it is used to request sending of a certificate from the destination PoS to the requestor. | Accept
83 | 7.4.33.1.1 | 20 | 4 |  | T | This text is not clear about the aim of this function. From it's current look, it appears that it can be used by a PoS_A to ask to PoS_B to send the credentials to another MN. Is this what is intended? |  | Daniel Corujo | Toru/Hana | Superceded by Cmt#80
84 | 7.4.33.3.1 | 21 | 6 |  | T | Saying that this primitive is defined for 802.21a is not the right approach. If this is a revision of 802.21a, it should happen in 802.21m. OTH, if this primitive is required for this specification, we should just refer to the appropriate section. | Discuss | Subir Das | Toru/Hana | Accepted | Change the text to "This primitive is generated by an MIH User in order to deliver a credential to an MN or other PoS for MIH protocol protection as described in IEEE Std 802.21a-2012 Section 9." Also change the data type of Credential to OCTET_STRING, and change the description of Credential to "A credential for MIH protection as described in IEEE Std 802.21a-2012 Sectioin 9".
85 | 7.4.34.2.1 | 22 | 24 |  | T | This explanation has escalated quite a bit, by comparison with the others. Saying that MIH_Push_Credential manipulates group membership seems to be too strong, like imposing itself to other commands like MIH_MN_Group_Manipulate. |  | Daniel Corujo | Toru/Hana | Accepted | Revise to “This primitive is generated by an MIHF to notify a local MIH User that an MIH_Push_Credential request message has been received.” | Accept
87 | 7.4.34.2.4 | 23 | 11 |  | E | Needs rephrasing. | Rephrase to "...and result of verification is provided back to the push requester. After verification, the validated credential public keys can be utilized for multicast message within their expiration period." | Daniel Corujo | Antonio | Accepted |  | Accept
86 | 7.4.34.2.2 | 23 | 11 |  | T | How does the signature verification result provided to the requestor? Which parameter is used? | Discuss | Subir Das | Toru/Hana | Accepted | Modify to following sentence. "Credential signature is verified and result of verification is provided back to push requester by CredentialStatus." Add a new status code "Signature_Verification_Failed" to CERT_STATUS data type. | Accept
88 | 7.4.34.3.2 | 23 | 20 |  | T | Not clear why 'CredentialSerialNumber' is required? | Discuss | Subir Das | Toru/Hana | Accepted | Remove 'CredentialSerialNumber'.
89 | 7.4.34.3.4 | 23 | 27 |  | E | Needs rephrasing. | Rephrase to "If the credential signature is valid, then a MIH_Push_Credential response message is sent back to the push requester. The result of the request is provided in the..." | Daniel Corujo | Antonio | Accepted |  | Accept
90 | 7.4.34.3.4 | 23 | 27 |  | E | In which message/description does "REVOCATION_STATUS" appear or is defined? |  | Daniel Corujo | Antonio | Accepted | It does not, it is CredentialStatus | Accept
91 | 7.4.34.3.4 | 23 | 28 |  | T | Where is 'RECOCATION_STATUS' parameter defined? | Is this 'CERT_STATUS'? | Subir Das | Antonio | Accepted | Yes, it is CERT_SATUS | Accept
92 | 7.4.34.4.4 | 24 | 16 |  | E | This phrase is very hard to understand. |  | Daniel Corujo | Antonio | Accepted | If Credential Status is success, then it indicates the device is capable of receiving signed multicast messages | Accept
93 | 7.4.35.1.4 | 25 | 4 |  | E | Needs rephrasing. | "Upon receipt of this primitive, the MIHF..." | Daniel Corujo | Antonio | Accepted |  | Accept
99 | 7.4.35.4.4 | 27 | 6 |  | E | "changes" --> "change" |  | Charles E. Perkins | Antonio | Accepted |  | Accept
94 | 8.2.2 | 27 | 12 |  |  | I do not understand how one sends an acknowledgement to a broadcast or multicast MIHF ID (section 8.2.2). |  | Farrokh Khatibi | Toru/Hana | Rejected | Acknowldgment is explicitly prohibited for broadcast or multicast MIHF ID. See section 8.2.2.
95 | 8.2.2 | 27 | 14 |  | E | First sentences are pretty redundant |  | Charles E. Perkins | Toru/Hana | Rejected | It is written in the basic specification and we cannot change it in the scope of 802.21d.
96 | 8.2.2 | 27 | 18 |  | T | Is this statement " In case the destination of the communication is a multicast MIHF_ID, the acknowledgement service shall not be used." true irrespective of whether underlying transport is reliable or not? If so it is better to clarify it. | Discuss and add at the end "….even in cases when underlying transport is not reliable." | Subir Das | Toru/Hana | Accepted
97 | 8.2.2 | 27 | 19 |  | E | "MIHF_ID" is used here, but "MIHF ID" is used in the definition | Make it consistent unless they are different | Chan, Anthony | Antonio | Accepted |  | Accept
98 | 8.2.2 | 27 | 21 |  | E | delete "for" after "request" |  | Charles E. Perkins | Toru/Hana | Rejected | It is written in the basic specification and we cannot change it in the scope of 802.21d.
100 | 8.2.3.4 | 28 | 12 |  | E | What are "power save mobile nodes." Why are others excluded? |  | Charles E. Perkins | Toru/Hana | Rejected | It is written in the basic specification and we cannot change it in the scope of 802.21d.
101 | 8.2.2 | 28 | 30 |  | E | "MIHF_ID" is used here, but "MIHF ID" is used in the definition | Make it consistent | Chan, Anthony | Antonio | Accepted |  | Accept
102 | 8.2.3.4 | 28 | 37 |  | E | I do not think we really meant this as 'ament'. Check the typo. | 'as amended by .." | Subir Das | Antonio | Accepted |  | Accept
103 | 8.2.3 | 28 | 37 |  | E | "ament" --> "amend" |  | Charles E. Perkins | Antonio | Accepted |  | Accept
104 | 8.2.3.4 | 28 | 39 |  | T | consistency desired in the use of MIHF_ID versus MIHF ID. | Make it consistent | Chan, Anthony | Antonio | Accepted | MIHF_ID | Accept
106 | 8.2.3.7.4 | 29 | 13 | Figure 24 | E | There are several changes that are not underlined, e.g., "ResponseSent=FALSE" in INIT state. | Add underlines to all modified transitions and actions. | Yoshihiro Ohba | Antonio | Accepted |  | Accept
107 | 8.2.3.7.4 | 29 | 13 | Fig. 24 | E | Missing underscore in the "IsMulticast" transaction from SEND_RESPONSE to WAIT_RESPONSE_PRM |  | Carlos Guimarães | Antonio | Accepted |  | Accept
108 | 8.2.3.7.4 | 29 | 13 | Fig. 24 | E | Missing underscore in the "!ResponseSent && TransactionStopWhen == 0" transaction from WAIT_RESPONSE_PRM to FAILURE. |  | Carlos Guimarães | Antonio | Accepted |  | Accept
109 | 8.2.3.7.4 | 29 | 13 | Fig. 24 | E | Missing underscore in the "ResponseSent && TransactionStopWhen == 0" transaction from WAIT_RESPONSE_PRM to SUCCESS. |  | Carlos Guimarães | Antonio | Accepted |  | Accept
105 | 8.2.3.7.4 | 29 | 13 |  | T | All changes of the state machines are not marked properly. For example, 'IsMulticast' is added from SEND_RESPONSE to WAIT_RESPONSE. | Mark all the changes appropriately. | Subir Das | Antonio | Accepted | done | Accept
110 | 8.2.3.4 | 29 | 28 |  | T | Here we say "broadcast or multicast MIHF_ID" but in the definition this needs to be reflected. | Discuss and update it accordingly. | Subir Das | Toru/Hana | Accepted | Revise to "destination MIHF group ID or MIHF broadcast ID" | Accept
111 | 8.2.4.3.4 | 30 | 16 |  | E | s/broadcast, multicast MIHF Id/broadcast or multicast MIHF Id/. |  | Yoshihiro Ohba | Antonio | Accepted | s/broadcast,/multicast MIHF ID or a known MIHF ID/ | Accept
112 | 8.2.4.3.4 | 30 | 17 |  | T | Phrase "Only MIHnetwork netities respond to a multicast MIH_Capability)Discover request" I am not sure we want to limit this |  | Antonio de la Oliva | Toru/Hana | Accepted | Only MIH network entities respond to a broadcast MIH_Capability_Discover request.
113 | 8.2.4 | 30 | 20 |  | E | Sentence too long and unclear |  | Charles E. Perkins | Antonio | Superceded by Cmt#111 | 18 MIH_Capability_Discover request. | Check Comment 111
115 | 8.2.5 | 31 | 10 |  | E | Clause modifications need underlines? |  | Charles E. Perkins | Antonio | Rejected | The text is from the base specification.
114 | 8.3.1 | 31 | 10 |  | T | MIH_Net_Group_Manipulate indication is missing in MIH Messages for Management Services that can use broadcast MIHF ID. | Add MIH_Net_Group_Manipulate indication to MIH Messages for Management Services. | Yoshihiro Ohba | Antonio | Accepted | Moving the MIH_Net_Group_Manipulate indication from Command Service to Management Service. | Accept
116 | 8.3.1 | 31 |  |  | T | Add MIH_Pull_Credential to MIH Message fr Command Services list |  | Antonio de la Oliva | Antonio | Accepted | MIH_{Push,Pull,Revoke}_Credential primitves are moved to Management Service. | Accept
117 | 8.3.1 | 32 | 1 |  | T | MIH_Get_Information request should not be considered as an MIH message that can use a multicast MIHF ID. | Remove MIH_Get_Information request. | Yoshihiro Ohba | Antonio | Accepted |  | Accept
118 | 8.4.2 | 32 | 19 |  | T | The sentence reads as if S bit set =1 mean it is a multicast message. I assume this is not intended. | Discuss and suggested text is: "When an MIH message is multicast and the S bit is set, Source and Destination Identifier TLVs and an SAID TLV shall be carried in which the ID_VALUE of the SAID TLV contains a NULL string." | Subir Das | Toru/Hana | Accepted | Follow the suggested remedy. | Accept
119 | 8.4.2.3 | 32 | 34 |  | T | Wondering why it is saying ' MIH SA may be established through GKB"? Are we providing other mechanism here? | Suggest to change it " When GKB is used the MIH SA must be protected through it." | Subir Das | Toru/Hana | Accepted | A group MIH security association (SA) is established through GKB. | Accept
120 | 9.4.6 | 32 | 55 |  | E | "Insert the following section" It is not called a section in this standard. It is a subclause. | "Insert 9.4.6" | Chan, Anthony | Antonio | Accepted | Modified through the doc, added modify following section | Accept
121 | 8.4.2.3 | 33 | 1 |  | T | How an assigned security association identifier is conveyed from PoS to MNs? | Define a method to carry security association identifier in GKB. | Yoshihiro Ohba | Toru/Hana | Deferred | TBD | Accept
124 | 8.4.2.3 | 33 | 3 |  | E | "MKB" --> "GKB"?? |  | Charles E. Perkins | Antonio | Accepted |  | Accept
122 | 8.6.1.1 | 33 | 15 |  | T | "broadcast MIHF ID" is used here. Where is its definition in Clause 3?. | check definition | Chan, Anthony | Toru/Hana | Accepted | Chenge to MIHF broadcast ID. | Accept
123 | 8.6.1.2 | 33 | 21 |  | T | "broadcast MIHF ID" is used here. Where is its definition in Clause 3?. | check definition | Chan, Anthony | Toru/Hana | Accepted | Chenge to MIHF broadcast ID. | Accept
125 | 9.4.6 | 34 | 55 |  | T | "The ciphersuites used for securing multicast MIH message is defined in Table 4." but the table immediately below it is labeled Table 26. | Correct whether it is Table 4 or Table 26 | Chan, Anthony | Antonio | Accepted | It is Table 27. | Accept
126 | 8.6.1.22 | 37 | 3 |  | E | "inform" --> "supply the" |  | Charles E. Perkins | Antonio | Accepted |  | Accept
127 | 8.6.1.22 | 37 | 4 |  | E | CompleteSubtree should be (optional) | Add (optional) in the Description | Yoshikazu Hanatani | Antonio | Accepted |  | Accept
128 | 8.6.1.23 | 38 |  | Message Table | T | Is the 'SequenceNumber' condition same as in 'Group_Manipulate response' message? Is it required if only CCM mode is used? | Discuss and add the condition. | Subir Das | Toru/Hana | Accepted | Add a footnote "This parameter is only used in the case CCM encryption method is used and the group key is not updated." | Accept
130 | 8.6.1.27 | 39 | 9 |  | T | MIH_Pull_Credential response message should be revised to be able to distribute credentials for establishing an MIH SA. | Revise MIH_Pull_Credential response message format to replace EncrypedCredential parameter with GKB parameters for encrypting the credentials using the leaf key of the intended MN. | Yoshihiro Ohba | Toru/Hana | Deferred | Follow the suggested remedy. These modify section 7 and 8. Exact remedy will be provided later. | Accept
129 | 8.6.1.28 | 39 | 15 |  | T | If the credential (i.e., certificate) is encrypted using the MN's leaf key, it should use GKB Generated MIH SA, and in that case a plaintext credential TLV together with other service specific TLVs will be encrypted into a Security TLV. | Since each message format shows the format before MIH SA is applied, "EncryptedCredential" parameter should be renamed to "Credential" parameter, and "Encrypted Credential" TLV should be renamed to "Credential" TLV. Also remove Encrypted Credential TLV from Annex L Table 2. | Yoshihiro Ohba | Toru/Hana | Accepted | Follow the suggested remedy. | Accept
255 | 8.6.3.6 | 42 | 12 |  | T | MIH_Link_Actions command should support "MIH_Link_Actions indication message." | Add a section to define MIH_Link_Actions indication message. The contents of MIH_Link_Actions indication is the same as MIH_Link_Actions request. | Yoshikazu Hanatani | Toru/Hana | Superceded by Cmt#254 | I think MIH_Link_Actions command may not be require response in case of multicast. So I believe this extention is useful. | Accept
144 | 9.4.1 | 45 | 8 |  | E | The title of Clause 9.4.1 does not seem right. "MIH message protection mechanisms for GKB-generated Sas" The mechanisms are not for Sas. On the other hand, the Sas are used for mechanisms. | It should be" MIH message protection mechanisms using GKB-generated Sas" | Lidong, Chen | Antonio | Accepted |  | Accept
145 | 9.4.1 | 45 | 9 |  | E | "GKB technology" --> "GKB method" |  | Charles E. Perkins | Antonio | Superceeded by comment #146 |  | Superceeded by comment #146
146 | 9.4.1 | 45 | 9 |  | E | The sentence "A Group Key Block (GKB) technology is used to manipulate groups of MNs" has two problems. First, it is not clear that group key block is a "technology". Second, to the best of my understanding, GKB is used to protect the group manipulation. | How about "Group Key Block is a data field used to distribute group keys to protect group manipuation command and group command"? | Lidong, Chen | Antonio | Accepted |  | Accept
132 | 9.4.1 | 45 | 11 |  | E | Needs rephrasing. | "... If an MN successds in deriving a group key..." | Daniel Corujo | Antonio | Accepted |  | Accept
131 | 9.4.1 | 45 | 11 |  | T | Two problems in sentence "MNs which receive a group manipulation command try to derive a group key from the GKB. " (1) GKB is not a key. It may contain a key in an encrypted version. Therefore "derive" may not be a right word. (We usually say to derive a key from another key.) (2) will every MN "try" to derive (or recover) the group key? An MN shall know whether it shall try. Otherwise, it may form a DoS attack. | For (1), replace "derive" with "obtain" or "recover". For (2), define in which case, an MN will try to "obtain". | Lidong, Chen | Toru/Hana | Accepted | Suggested remedy (1) is accepted as is. Suggested remedy for (2) is to add "An MN follows the procedure described in 9.4.2.2.2 to determine whether it should try to obtain the key." | Accept
133 | 9.4.1 | 45 | 14 |  | T | Last two sentences of the paragraph "If the MN currently belongs to the group, it leaves the group: The MN destroys the pair of a group ID and group key kept." are not clear. | Discuss. | Subir Das | Antonio | Accepted | If an MN leaves the current group, the MN may destroy the pair of MIHF Group ID and group key stored even though the key is not valid any more. | Accept
134 | 9.4.1 | 45 | 14 |  | T | "If the MN currently belongs to the group, it leaves the group: The MN destroys the pair of a group ID and group key kept". Is it necessary to do so? Or can an MN be trusted to do so? | When an MN leaves a group, shall the group key be updated? | Lidong, Chen | Toru/Hana | Superceded by Cmt #133 | For flexibility, we should allow that the group key is not updated even if some MNs leaves a group. Add descriptions about merit and demerit of updating a group key. | Accept
135 | 9.4.1 | 45 | 15 |  | E | "The MN destroys the pair of a group ID and group key kept. | delete "a" | Chan, Anthony | Antonio | Accepted |  | Accept
136 | 9.4.1 | 45 | 21 |  | E | "to instruct MNs to join in or leave a group." Just "join" not "join in" | "to instruct MNs to join or leave a group." | Chan, Anthony | Antonio | Accepted |  | Accept
137 | 9.4.1 | 45 | 22 |  | E | "join in" --> "join" (also appears elsewhere) |  | Charles E. Perkins | Antonio | Accepted |  | Accept
138 | 9.4 | 45 | 33 |  | T | The number of keys in the Device Key can vary in a per MN basis? So in the same group can be nodes with different number of keys? |  | Antonio de la Oliva | Toru/Hana
139 | 9.4.1 | 45 | 34 |  | T | What is "system wide"? |  | Charles E. Perkins | Toru/Hana |  | Manegemated by a Group Maneger who is an out-of-band entity. | Accept
140 | 9.4.1 | 45 | 36 |  | E | 9.4.2.2.2 should read 9.4.2.2. | Fix it. | Yoshihiro Ohba | Antonio | Accepted |  | Accept
141 | 9.4.1 | 45 | 37 |  | E | What is "the purpose"? |  | Charles E. Perkins | Antonio | Accepted | When confidentiality is not required for group manipulation, a GKB without encrypted key data should be used. | Accept
142 | 9.4.1 | 45 | 39 |  | E | "is supposed to" ==> MUST or SHOULD |  | Charles E. Perkins | Antonio | Accepted | A Command CenterCommand center is supposed to havehas a module called GKB Generator. | Accept
143 | 9.4.1 | 45 | 40 |  | E | What is "virtually"? |  | Charles E. Perkins | Antonio | Accepted | Removed | Accept
147 | 9..4.1 | 45 | 9-41 |  | T | There is mismatch between the title and contain of this section. During first of the section it tries to describe the group maintenance features and then later it describes the features of each entity. In addition, the whole section does not have flow and therefore the readability is very poor. | Suggest to restructure this section and rewrite it. | Subir Das | Toru/Hana |  | TBD. | Accept
148 | 9.4 | 45 |  |  | T | Change group commands to group addressed commands |  | Antonio de la Oliva | Toru/Hana |  | Follow the suggested remedy. | Accept
149 | 9.4 | 45 |  |  | T | Change group ID to group MIHF_ID |  | Antonio de la Oliva | Toru/Hana |  | Follow the suggested remedy. | Accept
150 | 9.4 | 45 |  |  | T | Give more information on the key of provide link to other subclause |  | Antonio de la Oliva | Toru/Hana |  | We will categorize keys and describe them. | Accept
153 | 9.4.1 | 46 | 3 |  | E | "Although detailed procedures of an MIH User at a Command Center to prepare an MIH request for group manipulation, …, a rough … . The same section ... " Where is the verb in this clause? "a rough … " is a new sentence? "Section": They are called Subclause in this standard. | Although there are detailed procedures of an MIH User at a Command Center to prepare an MIH request for group manipulation, handover or configuration update depend on implementations of the User. A rough sketch of the behaviors of an MIH User is given in 9.4.2, which also defines | Chan, Anthony | Antonio | Accepted |  | Accept
155 | 9.4.1 | 46 | 4 |  | T | Is 9.4.2 really a "rough sketch"? | Consider changing the wording. | Yoshihiro Ohba | Antonio | Accepted | An overview of the behaviors of an MIH User is given in 9.4.2,which also defines a series of actions | Accept
156 | 9.4.1 | 46 | 6 |  | E | "involved in" what? |  | Charles E. Perkins | Antonio | Accepted | There are four modules involved in group manipulation operations: | Accept
157 | 9.4.1 | 46 | 8 |  | E | "There are four modules involved in:", in what? |  | Daniel Corujo | Antonio | Accepted | There are four modules involved in group manipulation operations: | Accept
152 | 9.4 | 46 | 21 |  | T | Add a column to the table specifying if the transport is done via L2 or L3 |  | Antonio de la Oliva | Toru/Hana
154 | 9.4 | 46 | 30 |  | T | Consider flag specifying what kind of transport you use, L2 or L3 |  | Antonio de la Oliva | Toru/Hana |  | We will provide a mechanism to identify ‘MIHF Group address’ is L2 or L3. | Accept
151 | 9.4.1 | 46 | 19 and 24 |  | E | Add extra empty line. |  | Daniel Corujo | Antonio | Accepted |  | Accept
159 | 9.4.2 | 47 | 25 |  | T | What is "divided GKB"? |  | Charles E. Perkins | Toru/Hana |  | should be fragmented GKB. Needs detailed text. | Accept
160 | 9.4.2 | 47 | 28 |  | E | s/Define/Construct/. |  | Yoshihiro Ohba | Antonio | Accepted |  | Accept
161 | 9.4.2 | 47 | 28 |  | T | There is no indication of what is the role of the AuxData parameter anywhere in the document. | Clarify the role of this parameter. | Daniel Corujo | Toru/Hana |  | Add examples. One example is version information of a group key which is delivered by the command. I think it is useful for group keys management. | Accept
162 | 9.4.2 | 47 | 29 |  | E | s/Define/Construct/. |  | Yoshihiro Ohba | Antonio | Accepted |  | Accept
158 | 9.4.2 | 47 | 17-19 |  | E | This last phrase seems redundant. | Remove it. | Daniel Corujo | Antonio | Rejected | I does not harm and clarifies | Reject
163 | 9.4.2 | 47 | item a) |  | T | Assume all of the modifications are done in the database, is not it? |  | Antonio de la Oliva | Toru/Hana |  | Right. This is just one example. | Accept
164 | 9.4.2 | 47 | item a) |  | T | We need to say something about the group key |  | Antonio de la Oliva | Toru/Hana |  | Change 'group key' to 'master group key.' Add "a master group key is chosen uniformly at random." | Accept
165 | 9.4.2 | 47 | item d) |  | T | What happens if there is no existing group. How do you create the first group? | Assume broadcast group as the initial? | Antonio de la Oliva | Toru/Hana |  | Right. This example assumes broadcast group as the initial. Change 'Define DestinationIdentifier ...' to 'Choose DestinationIdentifier ...' Add sentence about the initial condition. | Accept
166 | 9.4.2 | 48 | 1 |  | E | "add a new Group MIHF ID" … to what? |  | Charles E. Perkins | Antonio | Accepted | add a new Group MIHF ID (= GroupIdentifier) with its new members and its new group key to the Group Management Database. | Accept
170 |  | 48 | 5 |  | T | Discuss here the use of the ResponseFlag to select between indication and request |  | Antonio de la Oliva | Toru/Hana |  | Add the explanations. | Accept
171 | 9.4.2 | 48 | 9 |  | E | "MIH_Group_Manipulate" versus "MIH_Group_Manipulation"?? |  | Charles E. Perkins | Antonio | Accepted | Changed to Manipulate | Accept
172 | 9.4.2 | 48 | 9 |  | E | Cannot grasp the overall operation without an overview |  | Charles E. Perkins | Toru/Hana |  | Needs introductory text from Toru-san and Figure from Antonio. | Accept
167 | 9.4.2 | 48 | 31 |  | E | "It is assumed that the MIHF is equipped with a mean to obtain a multicast address associated with a Group MIHF ID.": not "mean" but "means" or "a method" or "a way" |  | Chan, Anthony | Antonio | Accepted | It is assumed that the MIHF is able tois equipped with a mean to obtain a multicast address associated with a Group MIHF ID. | Accept
168 | 9.4.2 | 48 | 32 |  | E | "a mean to" --> "the means to" or "a method to" |  | Charles E. Perkins | Antonio | Superceeded by #167 |  | Superceeded by #167
169 | 9.4.2 | 48 | 39 |  | E | What is "group key data part"? |  | Charles E. Perkins | Antonio | Accepted | Changed to element | Accept/Modified
173 |  | 48 | item b), line 41 |  | T | Explain where is the key coming from, maybe add it to MIB? |  | Antonio de la Oliva | Toru/Hana |  | The verification key of digital signature is received from 'MIH_Register response' message or another mechanism. Add the above explanation. | Accept
174 |  | 48 | item c), line 47 |  | T | Group MIHF_ID corresponding to a broadcast address, change to broadcast MIHF_ID |  | Antonio de la Oliva | Toru/Hana |  | Change to MIHF broadcast ID. | Accept
175 |  | 48 | item m) |  | T | Give some example of reference on how to get the multicast address from the database |  | Antonio de la Oliva | Toru/Hana |  | Add an example of table in a database. | Accept
176 | 9.4.2 | 49 | 1 |  | E | Cannot grasp the overall operation without an overview |  | Charles E. Perkins | Toru/Hana | Superceded by Cmt #172
177 | 9.4.2 | 49 | 1 |  | E | "is comprised of" | replace with "comprises" or "is composed of" | Chan, Anthony | Antonio | Accepted |  | Accept
179 | 9.4.2 | 49 | 3 |  | E | Replace "check" with "checks". |  | Daniel Corujo | Antonio | Accepted |  | Accept
178 | 9.4.2 | 49 | 12 |  | T | The item 1) under g) seems to be intended to be placed under d). | Move the item 1) to be placed under d). | Yoshihiro Ohba | Antonio | Accepted |  | Accept
180 | 9.4.2 | 49 | 35 |  | E | Cannot grasp the overall operation without an overview |  | Charles E. Perkins | Toru/Hana | Superceded by Cmt #172
181 | 9.4.2 | 50 | 1 |  | E | "comprised" --> "composed" |  | Charles E. Perkins | Toru/Hana | Accepted |  | Accept
183 | 9.4.2 | 50 | 8 |  | E | "throws" --> "issues"? or "transmits"? or "sends"? or ... |  | Charles E. Perkins | Toru/Hana | Accepted |  | Accept
182 | 9.4.2.1 | 50 | 36 |  | E | "Depth shall be ...: 8, 16, 24 or 32" disagrees with figure 46 |  | Charles E. Perkins | Toru/Hana | Accepted | Change the description of Figure 46 to say Depth is 3.
184 | 9.4.2.1 | 50 |  |  | T | Add the relation with the Leaf Number |  | Antonio de la Oliva | Toru/Hana |  | Need to confirm the meaning of question. | Pending
185 |  | 51 | 10 |  | T | What is the Internet order |  | Antonio de la Oliva | Toru/Hana |  | Change to 'the network byte order' | Accept
186 | 9.4.2.1 | 51 | 17 |  | T | "A Node Index shall have a zero padding." The padding is added to the left or the right? | Clarify where the leftside or the rightside padding is added to. | Yoshihiro Ohba | Toru/Hana |  | Left | Accept
187 |  | 51 | 34 |  | T | Add the Device Key format and value to MIB? |  | Antonio de la Oliva | Toru/Hana |  | Device keys shall be held by CC and a corresponding MN. | Reject
188 |  | 51 |  |  | E | Change Indices to index |  | Antonio de la Oliva | Toru/Hana | Rejected | Indices seems to be ok in english | Rejected
189 |  | 51 |  |  | T | Add reference to Annex F for the data type |  | Antonio de la Oliva | Toru/Hana |  | Need to confirm details of the question. | Pending
194 | 9.4.2.2.2 | 52 | 8 |  | E | "i)" does not exist. "n-th"is undefined |  | Charles E. Perkins | Toru/Hana | Accepted | i) is a), but we do not know what is n-th so how do you defined it? | Partially accept
193 |  | 52 | 8 |  | T | Change i) to a) |  | Antonio de la Oliva | Toru/Hana | Accepted |  | Accept
190 | 9.4.2.2.2 | 52 | 16 |  | E | “decapsulation” (or “interpretation” … description is too confusing… interpretation?? |  | Charles E. Perkins | Toru/Hana | Accepted | Change the sentence to "The following procedure applies."
191 | 9.4.2.2.2 | 52 | 26 |  | E | "GKBs without keys" is extremely bad terminology… key blocks without keys??? |  | Charles E. Perkins | Toru/Hana
192 | 9.4.3 | 52 | 29 | Figure 47 | T | Add the acronysms to the list of acronysms |  | Antonio de la Oliva | Toru/Hana | Accepted | Missing MIGSK, I do not know what does it mean, MIGSK: Media-Independent Group Session Key. | On-going
195 | 9.4.3 | 53 | 1 |  | E | “decapsulates” --> "recovers" |  | Charles E. Perkins | Toru/Hana | Accepted |  | Accept
196 | 9.4.3 | 53 | 1 |  | E | Is MGK the same as K_G? |  | Charles E. Perkins | Toru/Hana |  | Add text to Annex P to explain the relationship between K_G and MGK with a reference to 9.4.3. | Accept
198 | 9.4.3 | 53 | 2 |  | T | How could a key, MIGIK, derived from MGK can be used to verify MGK? | Something must be missing. Need more details. | Lidong, Chen | Toru/Hana
204 |  | 53 | 4 |  | T | Rewrite "A type of deriving key is specified by a multicast ciphersuites described..) |  | Antonio de la Oliva | Toru/Hana | Accepted | The deriving key is specified by the different multicast ciphersuites described in 9.4.6. | Accept
205 | 9.4.3 | 53 | 4 |  | T | The sentence "A type of deriving key is specified by a multicast ciphersuites described in 9.4.6" I not clear. What type of key is it? | Clarify | Subir Das | Toru/Hana | Superceeded by 204 |  | Superceeded by 204
206 | 9.4.3 | 53 | 7 |  | E | Italics needed for variable names |  | Charles E. Perkins | Toru/Hana | Accepted
207 |  | 53 | 8 |  | T | Add PRF to list of acronysms |  | Antonio de la Oliva | Toru/Hana | Accepted |  | Accept
197 | 9.4.3 | 53 | 10 |  | E | Correct typo 'firs' | First | Subir Das | Toru/Hana | Accepted |  | Accept
199 |  | 53 | 22 |  | T | Chage binary representation of integer a to italics |  | Antonio de la Oliva | Toru/Hana | Accepted |  | Accept
201 | 9.4.3 | 53 | 27 |  | E | Bad typographical escape sequences… |  | Charles E. Perkins | Toru/Hana | Accepted |  | Accept
202 | 9.4.3 | 53 | 27 |  | E | Is part a) of the process correct? I think more detail about this is needed... |  | Daniel Corujo | Toru/Hana | Accepted | n=\lceil L/h \rceil.
200 |  | 53 | 27 |  | T | Add mathematical notation for ceilling |  | Antonio de la Oliva | Toru/Hana | Accepted |  | Accept
203 | 9.4.3 | 53 | 37 |  | E | Does MIGSK appear in Figure 47? |  | Charles E. Perkins | Toru/Hana | Accepted | yes
210 | 9.4.4 | 54 | -6 |  | E | Generate should be Generates. May be the preamble can use a pronoun such as 'It'. Overall good editing is required. | Suggest edits. | Subir Das | Toru/Hana | Accepted | Lots of edits in the section | Accept
208 | 9.4.4 | 54 | 1 |  | T | Design appears to depend upon assigning an MIHF ID to a "group" of MIHFs. This violates the meaning of MIHF, and would only be appropriate for an anycast group, not a multicast entity. |  | Charles E. Perkins | Toru/Hana
209 | 9.4.4 | 54 | 28 |  | T | Design appears to disallow use of symmetric keys |  | Charles E. Perkins | Toru/Hana
211 |  | 54 | item f) |  | T | Rewritetalking about the fields of the messages, it would clarify |  | Antonio de la Oliva | Toru/Hana | Accepted | c) In order to fill the SourceIdentifer, GroupIdentifier and ConfigurationData fields of the MIH_Configuration_Update.indication primitive, the MIHF copies the Source Identifier, the Destination Identifier and the ConfigurationData respectively of the MIH_Configuration_Update indication message. | Accept
214 | 9.4.5.1 | 55 | 5 |  | E | "On Receipt" --> "On receipt" |  | Charles E. Perkins | Toru/Hana | Accepted |  | Accept
215 | 9.4.5.1 | 55 | 5 |  | E | Insert "the" before validity |  | Charles E. Perkins | Toru/Hana | Accepted |  | Accept
216 | 9.4.5.1 | 55 | 8 |  | T | "signed using elliptical curve cryptography" … incomplete or wrong specification |  | Charles E. Perkins | Toru/Hana
212 | 9.4.5.3 | 55 | 21 |  | E | What is "endpoint"? |  | Charles E. Perkins | Toru/Hana | Accepted | endpoint (an MN or a PoS)
213 | 9.4.5.3 | 55 | 29 |  | E | What is "reduced trust"? |  | Charles E. Perkins | Toru/Hana | Accepted | When there is a suspicion that a certificate is compromised
217 | 9.4.5.3 | 55 |  |  | T | Maybe add certificate to MIB? |  | Antonio de la Oliva | Toru/Hana | Rejected | Since certificates are distributed using 802.21d primitives, there is no need to define MIB for certificate.
219 | 9.4.6 | 56 | 2 | Table 26 | T | AES-CCM-128 is an authenticated encryption. If a ciphersuite includes both AES-CCM-128 and non-null digital signature, then the integrity is protected by both CCM and signature. Why? It is likely that the CCM and signature will be applied to the different portion of the message. | Need clarify. | Lidong, Chen | Lily | Deferred | Agreed to use AES-CCM. We need exlanatory text to justify double authentication.
220 | 9.4.6 | 56 | 2 | Table 26 | T | ECDSA-224 and ECDSA-256 are considered as two signature algorithms. In fact, many elliptic curves can be used for ECDSA with 224 bit group size. The elliptic curve parameters may be included in an X509 certificate. Will the curves be specific for 802.21d? | If two specific curves are used for ECDSA-224 and ECDSA-256, then they can be considered as two algorithms. Otherwise, it can be many. In this case, ECDSA-224 (ECDSA-256) is a scope for the curves. The actual curve can be defined in X509 certificate. Need to be specific. | Lidong, Chen | Lily/Karen | Deferred | Agreed to use P-256 with SHA-256 only. We need text about the details. Waiting for figure from Hana. Contribution to be submitted.
221 | 9.5.2 | 56 | 7 |  | E | What is "MIH Specific TLV"? |  | Charles E. Perkins | Toru/Hana | Accepted | MIH service specific TLV
218 | 10 | 56 | 17 |  | T | This section is empty | Delete it. | Subir Das | Toru/Hana
222 | 9.5.2 | 56 | 8-16 |  | E | Editing is required. Either we need to say 'MN verifies or It verifies' | Suggest edits. | Subir Das | Antonio | Accepted |  | Accept
223 | F.3.4 | 62 | 6 |  | E | "Change Table F.4 as follows:" When change is used, underline and strikethrough are needed to show the changes, but they are not shown this way here. | Insert new row in Table F.4 as follows: | Chan, Anthony | Antonio | Accepted |  | Accept
224 | F.3.4 | 62 | 7 |  | E | Wrong table number. "Table 4" | Table F.4 | Chan, Anthony | Antonio | Accepted |  | Accept
225 | F.3.11 | 63 | 1 |  | E | Wrong table number. "Table 19" | Table F.19 | Chan, Anthony | Antonio | Accepted |  | Accept
226 | F.3.11 | 63 | 1 | Table 19 | E | Typo 'prefic' | Perfix | Subir Das | Antonio | Accepted |  | Accept
228 | F.3.11 | 63 | 1 | Table 19 | E | "G sensornodes" to "G sensor nodes" |  | Daniel Corujo | Antonio | Accepted |  | Accept
227 | F.3.11 | 63 | 1 |  | T | Cannot require FQDNs starting with 'G' to be special in the way indicated. Could lead to ambiguities and errors |  | Charles E. Perkins | Antonio
229 | F.3.16 | 64 | 1 |  | E | Wrong table number. "Table 24" | Table F.24 | Chan, Anthony | Antonio | Accepted |  | Accept
230 | F.3.16 | 64 | 1 | Table 24 | E | In the "CERT_STATUS" line, replace the hifens with ":" to make it homogeneous. |  | Daniel Corujo | Antonio | Accepted |  | Accept
231 | Annex J | 69 | 1 |  | T | MIB for 802.21d is missing. | Add 802.21d MIB. | Yoshihiro Ohba | Yoshi
232 | L | 71 | 4 |  | E | "Modify" is not an editor instruction in the IEEE standards manual. "Modify Table L.1 as follows:" | "Change Table L.1 …" | Chan, Anthony | Antonio | Accepted |  | Accept
233 | L | 71 | 5 |  | E | Table 1 | Table L.1 | Chan, Anthony | Antonio | Accepted |  | Accept
234 | L | 71 | 7 |  | E | "Modify" is not an editor instruction in the IEEE standards manual. "Modify Table L.2 as follows:" | "Change Table L.1 …" | Chan, Anthony | Antonio | Accepted |  | Accept
235 | L | 71 | 8 |  | E | Table 2 | Table L.2 | Chan, Anthony | Antonio | Accepted |  | Accept
236 | Annex M | 72 | 1 |  | T | PICS for 802.21d is missing. | Add 802.21d PICS. | Yoshihiro Ohba | Yoshi
237 | Annex P | 75 | 1 |  | E | "Annex P" should be "Annex U." In IEEE 802.21c D04 draft, "Annex T" was written. | Please change "Annex P" to "Annex U." | Hyunho, Park | Antonio | Accepted |  | Accept
238 | Annex P | 75 | 14 | Figure P.1 | E | It is suggested to add node names for leaf nodes to improve readability of the figure. | Add "MN0" … "MN15" labels to leaf nodes. | Yoshihiro Ohba | Antonio | Accepted
239 | Annex P | 76 | 21 |  | T | Change GB to G_B (subscript) |  | Antonio de la Oliva | Antonio | Accepted |  | Accept
240 | Annex P | 76 | 24 |  | E | "There is a version..." |  | Daniel Corujo | Antonio | Accepted |  | Accept
241 | 9.4.2.1 | 51 and 52 | 33-45 |  | T | It seems that this section or few subsections can be moved to Appendix. It is not clear if this is moved, there will be any problem in understanding the next section 9.4.3. | Discuss and then moved to appendix. | Subir Das | Toru/Hana
242 | 9.4.2 | 47, 48, 49 and 50 | 13-36 |  | T | The example steps need to be rewritten like a standard. Major editing of the text is required. It may be better to show a message flow diagram instead of describing the steps in three pages. Need to also think if we need to move this description to the appendix. | Need to understand the purpose and then I can provide the text. | Subir Das | Toru/Hana
244 | Keyword | After cover page |  |  | E | There is no keywords to represent the IEEE 802.21d. |  | Hyunho, Park | Antonio | Superceded by #Cmt247
243 | Abstract | After cover page |  |  | T | There is no abstract. Thus, it is difficult for readers to know what is purpose of IEEE 802.21d. | Please write abstract. | Hyunho, Park | Antonio | Superceded by #Cmt246
245 | Introduction | vii | 4 |  | T | There is no introduction about multicast group management through IEEE 802.21d. | Please introduce multicast group management through IEEE 802.21d. In addition, please write about applications of IEEE 802.21d. | Hyunho, Park | Antonio | Superceded by #Cmt248
246 |  |  |  |  | T | Abstract is missing |  | Antonio de la Oliva | Antonio | Accepted | This amendment standard specifies additional mechanisms to enable the use of multicast transport for MIH communication. The specification defines new management primitives that enable a user to join, leave or update group membership and additional security mechanisms to secure multicast communication between MIH entities. | Accept
247 |  |  |  |  | T | Keywords are missing |  | Antonio de la Oliva | Antonio | Accepted | group, multicast, group management, group security
248 |  |  |  |  | T | Introduction is missing |  | Antonio de la Oliva | Antonio | Accepted | This standard extends the communication mechanisms, defined in IEEE Std 802.21-2008, to support addressing group of nodes through multicast transport mechanisms. The need for this specification appears in scenarios where groups of nodes need to move simultaneously, such as sensor or actuator networks. This specification, hence, extends the communication mechanisms provided in IEEE Std 802.21-2008, by defining MIHF group identifiers, new primitives to manage group membership, support of multicast transport mechanisms and security extensions for group communication.
249 |  |  |  | Table 3 | T | Add MIH_Pull_Credential |  | Antonio de la Oliva | Antonio | Accepted |  | Accept
250 |  |  |  |  | T | MulticastLinkIdentifier description needs to explain that it can only be used for Multicast or Broadcast MIHF_IDs |  | Antonio de la Oliva | Antonio
251 | 9.4 |  |  |  | T | Add flow diagram showing asimplified view of the whole process |  | Antonio de la Oliva | Toru/Hana
252 | all |  |  |  | T | The title of IEEE 802.21d draft is "Draft Standard for Media Independent Handover Services Amendment: Multicast Group Management," but there is no description about "Multicast Group Management" in the draft text. What does "Multicast Group Management" mean? Or what kinds of functions are needed for "Multicast Group Management"? Is IEEE 802.21d draft sufficient to support "Multicast Group Management"? IEEE 802.21d draft seems to concentrate on security issues. Thus, I am not sure whether IEEE 802.21d can support "Multicast Group Management," sufficiently. | Please explain "Multicast Group Management" and functions of IEEE 802.21d for "Multicast Group Management." | Lee, Hyeong H+I7o |  | Accepted | Added information in the introduction and in section 5.1.12. 5.1.12 Multicast group communication There are handover scenarios where a group of nodes are meant to move like a group. Examples of these scenarios are networks of sensors/actuators that move between production and management networks or nodes that move together due to some physical reason, such as all nodes traveling together in a transportation medium. MIHF supports the use of multicast means to convey a subset of all possible MIHF commands to group of users in a secure way. Hence, this specification provides primitives for group membership management (join, leave and update group membership) and group key management mechanisms. | Accept
253 | [5 empty] | There are a lot of change marks left in the document (D01). Please accept them before the next LB. |  | Farrokh Khatibi | Antonio | Rejected | There is no change marks left in D01.