## Comment Form
Clause Number | Starting Page Number | Starting Line Number | Figure or Table Number (if applicable) | Comment Type (Editorial (E) or Technical (T)) (Note: Technical Comments require suggested Remedy) | Comment Details | Suggested Remedy | Commenter | Resolution (suggested) | Remarks
5.1.11 | 5 | 7 |  | E | "However, they have been typically quite time consuming because of reliance on distant authentication agents." This sentence stinks. What is "they"? | "However, authentication has been typically quite time consuming because of reliance on distant authentication agents."? | Clint | accept
3 | 3 | 2 |  | T | How will the MN identity whether the Information server is a virtual or not? Either define the how part or delete the 'virtual'. It should be just like another Information Server. | Delete "To the MN the Proxy Information server appears to be an virtual Information Server of the originating network." | Subir | accept with modification | Change definition to "proxy Information Server: A Server that can assist the mobile node to obtain the required information when a query is made via the originating network. To the MN, the proxy Information Server appears to be an Information Server of the originating network."
3 | 3 | 5 |  | T | How will the MN identity whether the PoA is a virtual or not? Either define the how part or delete the 'virtual'. It should be just like another PoA | Delete "To the MN, the proxy PoA appears to be a virtual point of 5 attachment (PoA) in the target network. It enables such services as preregistration of the MN." | Subir | accept with modification | Change definition of proxy PoA to "An entity that provides service to a mobile node and a target point of attachment via the originating network. To the MN, this entity appears to be a point of attachment (PoA) in the target network. It enables such services as preregistration of the MN. "
5.8 | 7 |  | 11a | T | What is the purpose of Target Radio in the figure after step b? Does it mean that the Target Radio is on at this point? | Delete the 'Target radio' | Subir | accept | source radio line for the whole column
5.9.1 | 8 | 33 |  | T | If the information is consumed at the proxy Information Server, why the control frames need to be tunneled? | Discuss | Subir |  | delete paragraph. They are already explained in 5.9.2 and 5.9.3
5.9.1 | 9 | 10 |  | T | Which 'Proxy' is referred here? Is it Proxy Information Server or Proxy PoA? | Discuss | Subir | accept | proxy PoA
5.9.2 | 9 | 14 |  | T | This whole section needs to be revised. Not clear what use cases are we referring here? Are we expecting the Proxy Information server do the protocol message translation? If so did we define these anywhere. Do not understand how this will work. Also I wondering if the title of the section should be "Network Discovery using Proxy Information Server' | Discuss. I can provide a contribution if I understand the use case. | Subir | accept | refer to 21-13-0114. Also change title as suggested.
5.9.3 | 10 | 4 |  | T | It seems that the title of this section does not convey the proper intent. | Change it to "Preregistartion using Proxy PoA" | Subir | accept
5.9.3 | 10 | 8-9 | 11d | T | The assumption that TPOA will have always TCP/IP stack for legacy devices may not be correct. Legacy TPOA (for example, Wi-Fi AP) may not have TCP/IP stack. At least they do not process TCP/IP packets (e.g., for split MAC model). For example, many Wi-Fi deployment today, AP forwards the L2 frames and a concentrator or first of router process the TCP/IP packets. | Modify the figure and change the description. | Subir | accept | Refer to 21-13-0133-00. Use the protocol stack figure in 21-13-0126-01
5.9.3 | 11 |  | 11c | T | The TPOS/proxy PoA layering seems to be not correct. To me TPOS is a network entity (could be a server) and may use wired Ethernet or some other lower layers to communicate. Why are we saying that this is the same L2 that MN has? What is purpose of PHY(2) in SRHO Capable TPOA? What is the assumption here? TPOA should have only one PHY and it is L2. | Update the figure and corresponding text. Delete PHY(2) from TPOA. Also discuss. | Subir | accept | Refer to 21-13-0133-00. Use the protocol stack figure in 21-13-0126-01
5.9.3 | 11 |  | 11d | T | The TPOS/proxy PoA layering seems to be not correct. To me TPOS is a network entity (could be a server) and may use wired Ethernet or some other lower layers to communicate. Why are we saying that this is the same L2 that MN has? | Update the figure and corresponding text. Also discuss. | Subir | accept | Refer to 21-13-0133-00. Use the protocol stack figure in 21-13-0126-01
6.4.3.21.1 | 13 |  | Table 7 | T | The section cross references are not correct. For example, MIH_Prereg_Xfer is described in 7.4.29 | Correct them | Subir | accept with modification | The reference is correct but the subclause number is not. Corrected subclause number from "7.2.29" to "7.2.30"
6.5.4 | 14 | 9 |  | T | It should be 'PoS information elements include …' | Replace 'PoS information includes' with 'PoS information elements include' | Subir | accept with modification | The PoS sends information elements that include …
6.5.4 | 14 | 10 |  | T | It says: " The MN information includes location information of the MN' ; which information element does contain this? | Be specific and mention the name of the information element. If none is defined in this specification, delete this sentence. | Subir | accept | Correct editor instruction to: Insert following text after item b. "The Information Server provides access to the Point of Service information, the Mobile Node information and the capability for supporting SRHO for each of the available access networks. The PoS sends information elements that includes PoS addressing information and tunnel management protocol information."
7.2.2.2 | 15 |  | Table 16 | T | Check the cross reference. It should be 7.4.30; Note: Make sure all other references are correct the subsequent table(s) (e.g., Table 17 and so on) | Correct it. | Subir | superceded by #80 | The reference is correct but the subclause number is not. Corrected subclause number from "7.2.29" to "7.2.30"
7.3.15.1.4 | 17 | 6 |  | T | on behalf is PHY of the target link' is confusing. | Replace the sentence with "The L2 messages are transferred to the MIHF for preregistration preparation with the target link layer." | Subir | accept
7.4.29 | 19 | 7-8 |  | T | The sentence "Such layer-2 ….by the mobile node or the target network…" is not clear. In particular is it 'or the target network' or 'to the target network'? | Discuss and correct it. | Subir | accept with modification | change "or" to "or by", i.e., "or by the target network"
7.4.29.4.2 | 22 | 22 |  | T | It would be if we can name this parameter instead of just 'k'. All other parameters are defined as names. | Discuss or just add a name such as 'KeyDerKey' | Subir | reject | The name 'K' reflects earlier usage
7.4.30 | 23 | 12 |  | T | Is the reference 7.4.31 correct here? Also it seems that the reference to Annex N is not correct. There is no such example in Annex N | Correct them. | Subir | accept with modification | Change to defined in "this subclause" . Annex N is Annex O, which is superceded by #43;
7.4.30.1.3 | 24 | 6 |  | T | I assume by 'MIHF first produces' means 'MIHF of OPoS first produces' but this may not be obvious to others. | Add 'MIHF of OPoS first produces'… | Subir | accept
7.4.30.1.3 | 24 | 4-5 |  | T | It is difficult to parse this sentence with so many 'possibly'. Would suggest to rephrase it. | Revise it. | Subir | accept | Change to "OPoS may do this to relay link-layer frames, or to establish a security association derived from key derivation key K. "
7.4.30.2.4 | 25 | 7 |  | T | Is 'target AAA' correct? Are we defining any method for this? If nor why do we mention this? | Discuss | Subir | accept | delete ", installing keys as necessary in the target AAA"
7.4.30.4.4 | 27 | 4 |  | T | I assume by 'The TPoS also' means 'The TPoS MIHF'. Is this correct? | If it is correct, pl. change the sentence as : "The OPoS MIHF retrieves its …", If not discuss. It then again adds multiple requests in remote MIHF. By receiving one request it can generate multiple requests. | Subir | accept | It is OPoS, not TPoS. Change "OPoS also retrieves" to "OPoS MIHF retrieves"
7.4.31.1.4 | 27 | 27 |  | T | Why is it 'lower layer link(s)'? Are we registering for multiple links? If so how? | Discuss or delete '(s)' in all instances. | Subir | accept | remove (s), also correct IF to MIH
7.4.32.1.1 | 28 | 23-24 |  | T | The sentence 'The control messages …' is not clear | Suggest to change as " The control messages are not only MIH specific control messages but may include other control messages, such as ANQP and ANDSF control messages." | Subir | accept
7.4.32.3.4 | 30 | 9 |  | T | Why is it 'may generate'? Is it not 'must' or simply 'generates' | Either replace 'may' by simply 'generates' or discuss if it has to be 'may'. | Subir | accept | change "may generate" to "generates"
8.6.3.26 | 33 | 5 |  | T | Here it is mentioned that 'encrypted key derivation key K' and in the message parameter table it is labeled as 'Encrypted K'. Is it really an 'encrypted key k' or the 'key derivation key k' that is used to encrypt other information. Whatever terminology is used, it should be consistent. | Be consistent with the name and discuss. In a previous comment I suggested to label as 'KeyDerKey'. Whatever is chosen it needs to be consistent. | Subir | accept | key derivation key
8.6.3.26 | 33 |  | Parameter Table | T | Several of these parameters are not defined in the corresponding primitve in Section 7.4.30.1.2. For example, K, Nonce values and so on. Am I missing somethng here? Note: This is true for other messages as well, for example, section 8.6.3.35. | Discuss | Subir | accept with modification | The nonce values are generated by MIHF, and not passed as parameters in the primitive. Text added to clarify.