## Comment Form
Issue # | Document | Clause | Page | Line | Fig./Table | Type: Editorial (E) or Technical (T) | Comment Details | Suggested Remedy | Commentor | Assign to | Resolution | Remarks | Proposed Resolution by Assignee
| 21-13-0182-02-REVP |  |  |  |  | NOTE: first issue is numbered as issue #3 in column A
3 | 802.21-2008 | [5 empty] | abbreviated version of the Table of Contents for the base document | 21-13-0082-01-0000-toc-level-3
4 | 802-21a | [5 empty] | abbreviated ToC for 802-21a | DCN 21-13-0095
5 | 802-21b | [5 empty] | abbreviated ToC for 802-21b | DCN 21-13-0097
6 | All | [5 empty] | Determination of meaning of the following PICS sentence: "The supplier of a protocol implementation that is claimed to conform to IEEE Std 802.21, shall complete the following protocol implementation conformance statement (PICS) proforma." | determine a minimal set of protocol mandates, and create groupings for optional commands
7 | All | [5 empty] | Handover services can be considered as service depending on base protocol features | Handover services to be moved to 802.21.1
8 | [6 empty] | Need to decide whether registration is a different service from pre-registration
9 | 802.21-2008 | Annex C | 191 |  | C.1 | E | Error in "Mobile initiated handover procedure (continued)" [comment 1(i)] | MIH_N2N_HO_Complete request needs to Stop at PoS-S not MIH user in the serving network | David Cypher |  |  | Cypher, David E. <david.cypher@nist.gov> Date: Tue, Aug 27, 2013 at 12:09 PM
10 | 802.21-2008 | Annex C | 191 |  | C.1 | E | Error in "Mobile initiated handover procedure (continued)" [comment 1(ii)] | MIH_N2N_HO_Complete indication needs its arrow swapped (i.e., start in PoS-S and end at MIH user in the serving network | David Cypher |  |  | Cypher, David E. <david.cypher@nist.gov> Date: Tue, Aug 27, 2013 at 12:09 PM
11 | 802.21-2008 | Annex C | 191 |  | C.1 | E | Error in "Mobile initiated handover procedure (continued)" [comment 1(iii)] | MIH_N2N_HO_Complete response needs its arrow swapped (i.e., start in MIH user and end in PoS-S in the serving network | David Cypher |  |  | Cypher, David E. <david.cypher@nist.gov> Date: Tue, Aug 27, 2013 at 12:09 PM
12 | 802.21-2008 | Annex C | 191 |  | C.1 | E | Error in "Mobile initiated handover procedure (continued)" [comment 1(iv)] | that MIH_N2N_HO_Complete response needs to Start at PoS-S not MIH user in the serving network | David Cypher |  |  | Cypher, David E. <david.cypher@nist.gov> Date: Tue, Aug 27, 2013 at 12:09 PM
13 | 802.21-2008 | xxx | nnn | mmm |  | E | A variable appears in the text but is not defined [comment 2] | comment incomplete | David Cypher |  |  | Cypher, David E. <david.cypher@nist.gov> Date: Tue, Aug 27, 2013 at 12:09 PM
14 | All |  |  |  |  | E | MIH appllication is called "user", which is often misleading. | Replace "user" with "application" whenever appropriate. For instance, change "MIH user" to "MIH application". | Charlie Perkins
14 | All |  |  |  |  | E | MIH is no longer appropriate, since 'H' stands for "Handover". | Change "MIH" to "MIS", where 'S' stands for "Services". | Charlie Perkins
16 | 802.21-2008 |  |  |  |  | T | Disposition of text related to handover… | Submit to 802.1.1 after update. | Charlie Perkins
17 | 802.21-2008 | 8.2.2 | 27 | 21 |  | E | delete "for" after "request" |  | Charlie Perkins
18 | 802.21-2008 | 8.2.3.4 | 28 | 12 |  | E | What are "power save mobile nodes." Why are others excluded? |  | Charlie Perkins
19 | 802.21-2008 | 7.4.14.1.3 | 9 | 17 |  | E | Missing a number of “When Generated” text. We need them before SB. |  | Farrokh Khatibi
20 | 802.21a | 8.4.1a | 34 |  |  | E | Renumber this and all following sections |  | Charlie Perkins
21 | 802.21a | 8.4.2.1 | 36 |  |  | E | Figure 29a has to be redrawn |  | Charlie Perkins
22 | 802.21a | F.3.16 | 71 |  |  | E | Coalesce two parts of table F.24 |  | Charlie Perkins
23 | 802.21a | F.3.16 | 71 |  |  | E | Use label "Table" for the tables in section |  | Charlie Perkins
24 | 802.21a | M |  |  |  | T | Fix PICS |  | Charlie Perkins
25
26
27
28
29
30
31
32
33
34
35
36
37
38
39
40
41
42
43
44
45
46
47
48
49
50
51
52
53
54
55
56
57