## Comment Form
Comment # | Clause | Page | Line | Fig./Table | Type: Editorial (E) or Technical (T) | Comment Details | Suggested Remmedy | Commentor | Assign to | Resolution | Remarks | Resolution from Editor | Resolution from Editor
1 | 3 | 2 | 9 |  | T | Need definition for "group manipulation command sender" and "group manipulation command recipients" |  | Lidong Chen
2 | 3 | 2 | 24 |  | T | The definition on "group management tree" is not correct. If a group management tree is a perfect binary tree, then it must have 2^d leaf nodes. The statement saying that each leaf node corresponds to a distinct MIH node that is subject to group management implies that there must be 2^d mobile nodes which is subject to group management. Furthermore, some of the leaf nodes may not correspond to mobile nodes but PoSs. | Replace the definition with "A perfect binary tree used for group management purpose." | Lidong Chen
3 | 3 | 3 | 3 |  | T | What is "depth d"? In section "3. Definitions," there is no description for "depth d." | If "depth d" is not needed for defining "leaf number," please don't use "depth d." If "depth d" is needed, please explain "depth d" in detail in the sentence. | Hyeong Ho Lee
4 | 3 | 3 | 3 |  | T | A leaf number is not a node index. A leaf number is an integer such that the node index is a binary representation of a leaf number. | Split this definition to two definitions for node index and for leaf number, respectively. Node index - a binary string assigned to a node in a group management tree. Leaf number - an integer assigned to a leaf node (such that the node index of the leaf node is the binary representation of the leaf number). [The text in the bracket is optional.] | Lidong Chen
5 | 3 | 3 | 4 |  | T | What is "depth d"? In section "3. Definitions," there is no description for "depth d." | If "depth d" is not needed for defining "leaf key," please don't use "depth d." If "depth d" is needed, please explain "depth d" in detail in the sentence. | Hyeong Ho Lee
6 | 3 | 3 | 5 |  | E | Do we need to define internal nodes and leaf nodes? | Internal node - A node in level c of a depth-d tree, c<d. Leaf node - A node in level d of a depth d-tree. | Lidong Chen
7 | 5.4.12 | 3 | 20 |  | T | The entire section needs improvement for readability. | There are scenarios where a set of nodes moves like a group between network point of attachment. Examples of these scenarios are: networks of sensors/actuators that move between production and management networks, a set of nodes in a mesh network that moves as a group from one gateway node to another , a group of nodes that travels together in a transportation medium while changing the network point of attachment. To manage the handover operation of these nodes in a bandwidth efficient manner when the network is performing failover, failback, configuration and other management operations, multicast-based group communication is required. This standard allows network nodes to communicate handover commands to a group of MNs and PoSes via a multicast transport (or channel) in a secure way. The standard defines primitives and corresponding messages for managing the multicast group membership (e.g., join, leave and update the group membership) and provide mechanisms for managing the multicast group keys. Figure 24 shows the logical view of the functional entities that are involved in a multicast-based group communication. The command center is responsible for issuing the group manipulation and group addressed commands in addition to generating the keys and managing the group. Command center communicates with MNs via a multicast channel/transport that is made available by the underlying network. | Subir Das
8 | 5.4.12 | 3 | 20 |  | E | This paragraph includes a few very long sentences. They are not readable. Some portions of the paragraph does not seem well formed. For example, phrase "… nodes that move together due to some physical reason, such as all nodes traveling together in a transportation medium" does not provide a meaningful description about the situation. What is "transportation medium"? Some terms, failover, failback configuration, are too specific to be included in the introduction. | Replace the paragraph with "There are scenarios where a set of nodes moves like a group between network point of attachments. In such cases multicast-based group communication is required to send the handover commands. Examples of these scenarios are networks of sensors/actuators that move between production and management networks. In other scenarios, a set of nodes in a mesh network may need to be moved as a group from one gateway node to another while performing management operations." | Lidong Chen
9 | 5.4.1.2 | 4 | 2 | Figure 24 | E | What is the meaning of the double curved arrow between two MNs? | Add some text to explain or remove the curved arrow. | Lidong Chen
10 | 5.4.12 | 4 | 9 |  | T | Command center may also communite with PoSes in addication to MNs | Change to "Command center communicates with MNs and PoSes" | Yoshihiro Ohba
11 | 5.4.1.2 | 4 | 9 |  | E | The sentence "Command center communicates with MNs via a multicast channel/transport that is made available by the underlying network" indicates that the CC only communicates with MNs, not PoSs. Is this correct? | If the CC communicates with both MNs and PoSs, change the sentence to "Command center communicates with MNs and PoSs via a multicast channel/transport that is made available by the underlying network." | Lidong Chen
12 | 6.2.2 | 5 | 3 | Table 3 | T | The description in this table talks about MNs and PoSs receving the commands. We should rename to recipients | Change it | Antonio de la Oliva
13 | 6.2.2 | 5 | 3 | Table 3 | T | MIH_MN_Group_Manipulate functionality can be invoked by a recipient PoS? then should it still be called MIH_MN? | If yes change at least the description of command | Antonio de la Oliva
14 | 6.2.7 | 5 | 6 |  | T | Do not understand why we need term 'security' in the section title. This may be repeat comment from previous ballot but as I read the paragraph, it is not clear why do we need to mention security at the title. | Delete 'Security' and just say "MIH group configuration, manipulation" | Subir Das
15 | 6.2.7 | 5 | 8 |  | E | In the sentence "The MIH group configuration and manipulation mechanisms enable a PoS to manage groups of MNs, which are accessible through multicast transport or channel in a secure way." it is not clear what are accessible. If it is the mechanisms that are accessible, then "through multicast transport or channel" is not quite right. | Change to "The MIH group configuration and manipulation mechanisms enable a PoS to manage groups of MNs in a secure way." or "The MIH group configuration and manipulation mechanisms enable a PoS to manage groups of MNs in a secure way. These MNs are reachable through a multicast transport or channel." (here we assume that "in a secure way" is to manage groups of MNs.) | Lidong Chen
16 | 6.2.7 | 5 | 10 |  | T | The sentence need improvement | The group manipulation commands include the functionalities required to manage the group membership (join, leave, update operations) and to install the appropriate credentials to MNs belonging to a particular group. Details on which MIHF commands can be used for multicast group communication are described in Clause 8.3.1. | Subir Das
17 | 7.2.3 | 6 | 8 | Table 17 | T | The description in this table talks about MNs and PoSs receving the commands. We should rename to recipients | Change it | Antonio de la Oliva
18 | 7.2.3 | 6 | 8 | Table 17 | T | MIH_MN_Group_Manipulate functionality can be invoked by a recipient PoS? then should it still be called MIH_MN? | If yes change at least the description of command | Antonio de la Oliva
19 | 7.2.3 | 6 | 8 | T17 | T | In MIH_Push_Certificate and MIH_Revoke_Certificate, "credential" should be more specific to "certificate". | Change "credential" to "certificate". | Yoshihiro Ohba
20 | 7.4.15.1.4 | 11 | 4 |  | E | Clause needs an editor's instruction | Add "Change the text as follows:" as an editor's instruction. | Clint Chaplin
21 | 7.4.16.1.4 | 12 | 4 |  | E | Clause needs an editor's instruction | Add "Change the text as follows:" as an editor's instruction. | Clint Chaplin
22 | 7.4.16.1.4 | 12 | 6 |  | E | Delete lower and just say link layer 'to the lower layer link' | to the link layer' | Subir Das
23 | 7.4.16.1.4 | 12 | 11 |  | T | Is it not that the remote MIHF also needs to issue a response to the source depending upon the ResponseFlgparameter value? | If it is true, it should be '…. the remote MIHF then issues Link_Action.request(s) to the specified lower layer link(s) and also generates a response message for the sending MIHF'. | Subir Das
24 | 7.4.21.1.4 | 13 | 5 |  | E | Clause needs an editor's instruction | Add "Change the text as follows:" as an editor's instruction. | Clint Chaplin
25 | 7.4.31.1 | 16 | 1 |  | T | If PoS recipients can use this command, all the description must be changed | Change it according to the decision on PoS executing this command | Antonio de la Oliva
26 | 7.4.31.3.2 | 18 | 1 |  | E | In the parameter table, change (Optional ) to (Optional) for the GroupKeyData |  | Antonio de la Oliva
27 | 7.4.33.1.3 | 23 | 12 |  | T | Cannot understand following phrase "An MN generates this primitive for requesting a credential or for a PoS credential." | Need to change credential to certificate, change MN to recipient and remove or PoS credential? | Antonio de la Oliva
28 | 7.4.33.1.3 | 23 | 14 |  | T | The phrase "Upon receipt of this primitive, the MIHF on the MN sends the corresponding MIH_Pull_Certificate request message to the destination MN or PoS." cannot be correct | The destination cannot be an MN and the source must be recipient | Antonio de la Oliva
29 | 7.4.33.3.3 | 24 | 18 |  | T | What do we mean by "An MIH User generates this primitive using a leaf key corresponding with the certificate requester." This primitive is sent by a PoS, you mean that the PoS cyphers the certificate with the leaf key corresponding to the node? Is this explained somewhere? | Check | Antonio de la Oliva
30 | 7.4.33.3.3 | 24 | 18 |  | T | Here "leaf key" is used in the sentence "An MIH User generates this primitive using a leaf key corresponding with the certificate requester." In fact, a leaf key is one of the device keys for a leaf node. For example, in a depth-3 tree, node 000 will have device keys k<>, k<0>, k<00>, and k<000>, where k<000> is called a leaf key. In the whole document, the device keys are only used to encapsulate a group key in the GKB. The usage of the device key for this purpose has never been clear or discussed. Furthermore, the title of the subclause is "when generated" not "how generated". The sentence does not seem right in any case. If this is only for sending a certificate, why a leaf key is needed? what is "a leaf key corresponding with the certificate request. A leaf key is a symmetric key. How could the responder know the key for the requestor? | Need to discuss and clarify. | Lidong Chen
31 | 7.4.35.2.2 | 29 | 18-20 |  | T | We describe the behavior when the signature is valid. Don't we also need to say what happens when it fails to verify it. We do define a status value=4 when the verification failed. | Do we just need to add " If it is invalid, the MIH user does not generate a MIH_Revoke_Certificate.confirm primitive. However, it can generate an implementation dependent error message or something like this?' | Subir Das
32 | 7.4.35.3.2 | 30 | 6 |  | E | There is a space between "Certificate" and "Status" in "Certificate Status" of parameter table. "CertificateStatus" must be the right name rather than "Certificate Status." | Please delete a space between "Certificate" and "Status." | Hyunho Park
33 | 7.4.35.3.3 | 30 | 8 |  | E | Check that all "a MN"are changed to "an MN" | Check it all across the doc | Antonio de la Oliva
34 | 7.4.35.4.2 | 31 | 0 |  | E | There is a space between "Certificate" and "Status" in "Certificate Status" of parameter table. "CertificateStatus" must be the right name rather than "Certificate Status." | Please delete a space between "Certificate" and "Status." | Hyunho Park
35 | 8.2.2 | 32 | 28 |  | T | What do we mean by 'ignore this flag?' Are we referring to ACK-Req bit? Did we define this as Flag? | It is better to say '..shall ignore this bit.' | Subir Das
36 | 8.3.1 | 34 | 35 |  | T | I think we should describe what network PoS or other MIHF peers should do in case an MN sends a multicast message with a MIHF Group ID | Something like this at the end of this sentence: 'In case MN sends such message, PoS and other MNs shall discard it' | Subir Das
37 | 8.3.1 | 35 | 1 |  | T | By 'in the next list' what do we mean? I couldn't find any other list that the following one which is mentioned in the first sentence. Suggest o improve this sentence. | The following MIH messages can use an MIHF Group ID . However, only PoS is allowed to send MIH messages with MIHF Group ID via multicast transmission to other PoSes and/or MNs. | Subir Das
38 | 8.4.2 | 35 | 32 |  | T | I do not see any marked changes in the following sub-clause. The editor's instruction implies that there are changes, and yet none are shown | Show changes. | Clint Chaplin
39 | 8.4.2.3 | 36 | 22 |  | T | Since this clause is describing when GKB is used, I would suggest to add 'using GKB' in the title. | 8.4.2.3 MIH PDU protected through Group key generated MIH SA using GKB | Subir Das
40 | 8.4.2.3 | 36 | 24 |  | E | Consider rechecking The group MIH SA is identified by a security association identifier assigned the PoS and carried in a SAID TLV. |  | Antonio de la Oliva
41 | 8.4.2.3 | 36 | 25 |  | E | Insert 'by' after assigned | …. Identifier assigned by the PoS and …' | Subir Das
42 | 8.4.2.3 | 36 | 23-24 |  | T | Hard to parse the part 'created for a group of MIHFs' | When a GKB is used to distribute a MGK, the keys derived from MGK shall be used for a group MIH SA that is created for a group of MIHFs to encrypt Service Specific TLVs of an MIH PDU. (Note: If my understanding is not correct, I am open to discuss this) | Subir Das
43 | 8.4.2 | 36 |  | Table 4 | T | Don't we need to show when S=1, Source and Destination MIHF Identifier TLVs present and SAID TLV present && ID_TYPE!=2 scenario? | Discuss | Subir Das
44 | 8.4.2.4 | 37 | 5 |  | E | Clause needs an editor's instruction | Add the appropriate editor's instruction | Clint Chaplin
45 | 8.4.2.4 | 37 | 6 |  | T | Are we making integrity protection optional when Service specific TLVs are not encrypted? Per earlier description, my understanding is that if they are not encrypted, they are integrity protected. Suggest to make it mandatory. | …., it shall be integrity protected by a digital signature..' | Subir Das
46 | 8.6.1.2.7 | 44 | 4 |  | T | In the sentences "This message is used by the MIHF to deliver a credential from a PoS used for creating an EAP-generated MIH SA", is the credential used for creating an EAP-generated SA? | Clarify. | Lidong Chen
47 | 8.6.1.27 | 44 | 5 |  | T | Need to define somewhere how the decryption using the leaf key is done |  | Antonio de la Oliva
48 | 8.6.1.2.7 | 44 | 5 |  | T | In the sentence "Certificate is decrypted by the leaf key of the MN", it is not clear why a certificate needs to be encrypted. If a leaf key is a symmetric key, how does the PoS know the key? [Also see comment on definition of leaf key"]. | Need discussion. | Lidong Chen
49 | 8.6.1.28 | 44 | 9 |  | E | Reconsider phrase "This message is used by the MIHF to deliver a credential encrypted by the leaf key that the MIH node identified by the Destination Identifier holds to the MIH node." |  | Antonio de la Oliva
50 | 8.6.1.2.8 | 44 | 9 |  | T | In the sentence "This message is used by the MIHF to deliver a credential encrypted by the leaf key that the MIH node identified by the Destination Identifier holds to the MIH node," what is the credential? Is it a certificate? If it is a certificate, why does it need to be encrypted? In fact, the sentence is not readable. In particular, the phrase "the leaf key that the MIH node identified by the Destination Identifier holds to the MIH node" is very unclear. What is "holds to the MIH node"? | Need clarify. | Lidong Chen
51 | 9.5 | 51 | 16 |  | T | We need to reflect the fact that it can be integrity protected as well. | A payload …..can be protected; either encrypted using the SA derived from the MGK or integrity protected by a signature. | Subir Das
52 | 9.5 | 51 | 17 |  | E | Typo in sentence "The following two steps describe how group manipulation and command deliveries are performed:". | Change to "The following two steps describe group manipulation commands and group addressed commands." (In fact, the two steps are not really about deliveries. They are about how these commands are used. They do not need to be described as two steps at all.) How about " "The following describes group manipulation commands and group addressed commands." | Lidong Chen
53 | 9.5 | 51 | 18 |  | E | The main purpose for step 1 is to introduce group manipulation command, not a command center. As we said before, this is not about actions. Therefore, it may not be described as two steps. The sentence in the beginning of the second paragraph of this subcluase actually tells the order of the two different commands "A series of group addressed commands may follow a group manipulation command that defines a target group of recipients." If they are described as step 1 and step 2, it may be misleading since in step 2, a command center may send multiple group addressed commands. | Replace "Step 1: A command center, which is an MIH PoS, issues a group manipulation command to instruct recipients to join or leave a group." with "A group manipulation command is issued by a command center, which is a MIH poS, to instruct recipients to join or leave a group." | Lidong Chen
54 | 9.5 | 51 | 21 |  | E | In the sentence "Group manipulation commands may be delivered to recipients through existing multicast channels." what are multicast channels? Are they the same as "multicast transport or channel" or "multicast transport/channel"? If so, use a consistent term. Make a global replacement. |  | Lidong Chen
55 | 9.5 | 51 | 24 |  | E | The main purpose for step 2 is to introduce group addressed command, not a command center. As we said before, this is not about actions. Therefore, it may not be described as two steps. The sentence in the beginning of the second paragraph of this subcluase actually tells the order of the two different commands "A series of group addressed commands may follow a group manipulation command that defines a target group of recipients." If they are described as step 1 and step 2, it may be misleading since in step 2, a command center may send multiple group addressed commands. | Replace "Step 2: A command center issues to a group of recipients a group addressed command (not a group manipulation command) to instruct the recipients in the group to take an action." with "A group addressed command is issued by a command center to instruct the recipients in the group to take an action." | Lidong Chen
56 | 9.5 | 51 | 28 |  | T | Shouldn't we say that non-encrypted but digitally signed? As mentioned earlier, we should make signing mandatory when PDU is not encrypted. | ...two types of payload: Encrypted and non-encrypted but integrity protected.' | Subir Das
57 | 9.5 | 51 | 28 |  | T | It is not clear whether a group addressed command sent by a PoS is integrity protected by a signature when the payload is entrypted. | Discuss. | Yoshihiro Ohba
58 | 9.5 | 51 | 28 |  | T | The following statements are not correct. "A group addressed command may alternatively take two types of payload: Encrypted and non-encrypted. If a payload is encrypted, it is encrypted with a key derived from the current group key. If a payload is not encrypted, it is integrity protected by a signature." In fact, based on subclause 9.6.4, multicast ciphersuites cover two situations: (1) Integrity protected and encrypted with CCM and signed by the command center's signing key; (2) Null encryption and integrity protection and signed by the command center's signing key. | Replace with " "A group addressed command may alternatively take two types of payload: protected and non-protected. If a payload is protected, it uses AES CCM mode with a key derived from the current group key. Whether it is protected or not, the payload is authenticated by a digital signature of the command center." | Lidong Chen
59 | 9.5 | 51 | 21, 26-27 |  | T | It is not clear how and in which way a group can be associated with a multicast channel (or transport/channel). At line 21 of this page, it is said that "A group is associated with a multicast channel." (for group manipulation command), while in lines 26-27, it is said "A group addressed command is delivered through the multicast channel associated with the MIHF Group ID." Are these the same? An MIHF group ID is defined through 802.21, while a multicast channel (or transport/channel) is defined by the underlying protocol. How can they be associated? Furthermore, is it possible that one MIHF group ID is associate with more than one transport channel, depending on how to define the transport channel. For example, if the transport channel is a wildcard IP address, then a MIHF group ID may map to many wildcard addresses. | Need some clarification. Even though the method to establish such an association is out of the scope of this standard, it needs to say so. | Lidong Chen
60 | 9.5.1 | 52 | 2 |  | T | Here we say that MGK can also be a group key. Does this mean that the group MIH SA can be created by using MGK? If this correct, in section 8.4.2.3, we give the impression that group MIH SA is always created by the keys derived from MGK. Suggest to add this notion in earlier section. |  | Subir Das
61 | 9.5.1.2 | 53 | 10 |  | E | The sentence "A complete (k-depth) subtree is a subtree, which has a group of 2^k leaf nodes such that their indices have a common prefix of d-k bits." does not read right. | Replace it with "A complete (k-depth) subtree is a subtree with 2^k leaf nodes such that their indices have common prefix of d-k bits." | Lidong Chen
62 | 9.5.1.2 | 53 | 24-25 |  | T | The description is vague. It seems that two senetnces are somehow merged and now do not understand what it is trying to convery. | Discuss. | Subir Das
63 | 9.5.1.2 | 54 | 4 |  | E | Should be 'non-verlapping complete subtree' | The algorithm of sorting a group of leaf nodes to non-overlapping complete subtree is introduced in the following: | Subir Das
64 | 9.5.1.3 | 55 | 5 |  | T | With this title, the flow of the specification is little bit lost. We should first introduce the complement Subtree and then discuss the purpose and functonality of ComplementSubtreeFlag. | If agreed, I can provide the proposed title and retsructure of this clause. I would first start with ComplementSubtree definition and then describe the purpose and functionality. | Subir Das
65 | 9.5.1.3 | 55 | 5 |  | E | It is not proper to insert subclause 9.5.1.3 here. At this moment, the two portions of GKB have not been introduced. In subclause 9.5.2 (after 9.5.1.3) it says that "A GKB contains a complete subtree part and a group key data part. A group key data part appears when a GKB is used to deliver a group key, while in subcluase 9.5.1.3 (before the two portions are introduced), it says that "In case when a complete subtree is only present in a GKB, the GKB is used for specifying the group members of a particular group instead of a group key distribution." The readers would not know what it means by "when a complete subtree is only present in a GKB". | Instead of inserting a subclause, the text (with the changes suggested in the next few comments) in subclause 9.5.1.3 can be inserted at the end of subclause 9.5.2. [Not a subclause, text only!] | Lidong Chen
66 | 9.5.1.3 | 55 | 6 |  | E | A GKB can be used for specifying group members and distributing a group key. In a GKB, when only complete subtree portion is presented, then the GKB is only used for specifying group menbers and not used for key distribution. Therefore, in the sentence "In case when a complete subtree is only present in a GKB, the GKB is used for specifying the group members of a particular group instead of a group key distribution." "instead of" is not correct. | Replace the first paragraph with "When a GKB only includes the complete subtree portion, the GKB does not distribute a group key. In such a case, the forllowing two methods can be used to identify the group members." | Lidong Chen
67 | 9.5.1.3 | 55 | 11 |  | E | Change "who belongs to the group" to "belonging to the group" |  | Antonio de la Oliva
68 | 9.5.1.3 | 55 | 13 |  | E | Change "who do not belong to the group" to "not belonging to the group" |  | Antonio de la Oliva
69 | 9.5.1.3 | 55 | 17 |  | E | two verbs in "the group consists of members with leaf nodes in a set is; A =…" | Replace with "the group consists of members with leaf nodes in a set A = …}" | Lidong Chen
70 | 9.5.2 | 55 | 31 |  | E | The sentence "Each root node has a Node Index." needs to be changed. In subcluase 9.5.1.1., we introduce "index" as a general term, where it says "Each level k node can be represented as a k-bit string. The string is called the index of the node." It has been very confusing by using "index" as a general term and Node Index as a data representation. | Replace "Each root node has a Node Index. A Node Index is a pair of binary strings (Node Depth, Node Index Value)." with "The index of the root node is represented as a Node Index. A Node Index is a pair of binary strings (Node Depth, Node Index Value)." | Lidong Chen
71 | 9.5.2 | 55 | 41 |  | E | In "This Node Index represents the node ‘10011’, which is the root node of the complete subtree in a key tree. The depth of the key tree is a system parameter and configured to the applications. If the key tree has depth 8, then the root node ‘10011’ identifies a depth-3 complete subtree. Another example of Node Index is (0x0e, 0b1100101000011100), which represents the node ‘11001010000111’. If it is in a depth-16 key tree, then the node identifies a depth-2 complete subtree." node '....' does not seem a right term. We shall not mix a node with the index. | Replace it with "This Node Index represents the node with index "10011", which is the root node of the complete subtree in a key tree. The depth of the key tree is a system parameter and configured to the applications. If the key tree has depth 8, then the root node with index "10011" identifies a depth-3 complete subtree. Another example of Node Index is (0x0e, 0b1100101000011100), which represents the node with index "11001010000111". If it is in a depth-16 key tree, then the node identifies a depth-2 complete subtree." | Lidong Chen
72 | 9.5.1.3 | 55 | 22-23 |  | E | No reason to use bold for "ComplementSubtreeFlag" (two places). | Not bold for "ComplementSubtreeFlag" (two places). | Lidong Chen
73 | 9.5.2 | 56 | 3 |  | E | It should be "a d-bit long" not "an d-bit long". | Make the change. | Lidong Chen
74 | 9.5.2 | 56 | 11 |  | E | Reconsider plhrase "The n-th ciphertext of the group key is generated by the Node Key assigned to the root node designated by the n-th Node Index. " |  | Antonio de la Oliva
75 | 9.5.2 | 56 | 16 |  | E | No verb in the sentence "The key data part, the ciphertexts of MGK encrypted by k(0), k(101), and k(111) as indicated in Figure 34." appears. | Change it to "The key data part includes the ciphertexts of MGK encrypted by k(0), k(101), and k(111) as indicated in Figure 34." | Lidong Chen
76 | 9.5.2 | 56 | 27 |  | E | R should be capitalized in "recipients and the CC can generate a Media Independent Group Session Key (MIGSK) from MGK(see 9.6)." | Make the change. | Lidong Chen
77 | 9.5.1.2 | 56 | 33 |  | E | A group may be covered by more than one complete subtree. In the first sentence of this subclause "To encapsulate an MGK as a GroupKeyData, an MIHF of a PoS first computes a CompleteSubtree for a specific group using the algorithm described in 9.5.1.2.", CompleteSubtree is a parameter. In this case "a CompleteSubtree" does not make any sense. How does the output of algorithm in 9.5.1.2 is represented? Is it consistent with CompleteSubtree part of a GKB? Similarlar "encapsulate an MGK as a GroupKeyData" does not sound right. If GroupKeyData is a parameter, then it cannot use "a". If it is a general term, it shall not say "a data". | We probably shall separate the description using plain English and using notations introduced in the standard. The sentence may be changed to "For a specific group, to encapsulate an MGK in GKB, an MIHF of a PoS first identify the complete subtrees for the group using the algorithm described in 9.5.1.2." | Lidong Chen
78 | 9.5.2.1 | 56 | 34 |  | T | The sentence "Let N be the number of node keys contained in the CompleteSubtree." is wrong. The node keys are NOT included in the "CompleteSubtree", which is a data field carried in a GKB. | Replace it with "Let N be the number of complete subtrees contained in the CompleteSubtree." | Lidong Chen
79 | 9.5.2.1 | 56 | 35 |  | E | Because of the change suggested in the sentence "Let N be the number of node keys contained in the CompleteSubtree." The sentence "The MIHF encrypts the MGK using each of the N node keys and obtains an ordered list of N encrypted versions of the MGK such that i-th element of the ordered list corresponds to i-th node key in the CompleteSubtree for all i in [1,N]." needs to be changed as well. | Replace it with "The MIHF encrypts the MGK using each of the N node keys corresponding to the complete subtrees and obtains an ordered list of N encrypted versions of the MGK such that i-th element of the ordered list corresponds to the ciphertext encrypted by the node key of the i-th complete subtree in the CompleteSubtree for all integer i in 1 <= i <= N." (Note "<=" is smaller or equal to.) | Lidong Chen
80 | 9.5.2.1 | 56 | 40 |  | E | A few issues appeared in the sentence "For example, let CS a CompleteSubtree given as ((0x01,0b00000000), (0x03, 0b10100000), (0x03,11100000))." First, "Let CS a CompleteSubtree" shall be "Let CS be a CompleteSubtree". Second, as we discussed "CompleteSubtee" is a parameter. It represents multiple complete subtrees. Third, it does not make sense to introduce "CS" as a notation as "CompleteSubtree". Fourth, shall it tell the depth of the key management tree. (This is for depth-3 group management tree introduced in 9.5.1.2.) | Replace it with "For example, for depth-3 group management tree introduced in 9.5.1.2, let CompleteSubtree be given as ((0x01,0b00000000), (0x03, 0b10100000), (0x03,11100000))." | Lidong Chen
81 | 9.5.2.1 | 56 | 41 |  | E | In the sentence "Then, the GroupKeyData for CS and X is (Enc(k<0>, X), Enc(k<101>, X), Enc(k<111>, X)) where Enc is an encapsulation algorithm." it shall point out that GroupKeyData is in GKB. Furthermore, try to avoid to use CS for CompleteSubtree. | Change the sentence to "Then, the GroupKeyData in the GKB for the given CompleteSubtree is (Enc(k<0>, X), Enc(k<101>, X), Enc(k<111>, X)) where Enc is an encapsulation algorithm." | Lidong Chen
82 | 9.5.2.1 | 56 | 44 |  | E | The sentence "If a master group key is not used, the master group key wrapping step should be omitted." is incorrect. It is not about whether master group key is used or not. It is about whether a master group key is distributed in a GKB or not. | Change the sentence to "If a master group key is not distributed in the GKB, the master group key wrapping step should be omitted." | Lidong Chen
83 | 9.5.2.2 | 57 | 4 |  | E | The problem in the sentence "The master group key unwrapping procedure for a complete subtree S and a GroupKeyData is described as follows:" is that it mixed the general English term (a complete subtree S) and the parameter notation (a GroupKeyData) introduced in this standard. As a general English term "a complete subtree S" is wrong, because it can have more than one complete subtree. As a parameter notation, "a GroupKeyData" is not correct. | Change the sentence to "The master group key unwrapping procedure for a GKB with CompleteSubtree and GroupKeyData is described as follows:" | Lidong Chen
84 | 9.5.2.2 | 57 | 6 |  | E | The problems in the sentence "An MIHF finds i-th node index n in the complete subtree S and a device key k in the device keys that the MIHF itself owns where the node index n and the node index of the device key k are identical." are (1) "node index" should use the capital "Node Index" (to get (Node Depth, Node Index Value)) as introduced in 9.5.2; (2) "the complete subtree S" is not correct as a English term, because it can have more than one complete subtree; (3) the portion "a device key k in the device keys that the MIHF itself owns where the node index n and the node index of the device key k are identical" is very difficult to parse. | Replace a) with "a) An MIHF in the recipient of GKB identifies the Node Index in CompleteSubtree which represents the subtree where the recipient belongs. If MIHF fails to identify the Node Index, the procedure shall derminate. " | Lidong Chen
85 | 9.5.2.2 | 57 | 9 |  | E | Because of the change in a), b) needs to be changed. | Replace b) with "b) The Node Index identified in a) maps to the root of the complete subtree where the recipient belongs. The node key corresponding to the root is one of the device keys of the recipient. If the Node Index is the i-th Node Index in CompleteSubtree, the MIHF decrypts the i-th encrypted group key in the GroupKeyData. The result of the decryption is a master group key MGK." | Lidong Chen
86 | 9.5.2.2 | 57 | 9 |  | T | It is not clear how a leaf node in the group management tree maps to a recipient. If it maps to the MIHF ID, then the procedure in a) and b) may work. Otherwise, how could the MIHF know what leaf node the recipient is on. | Need to add clear statement about the mapping between a leaf node to a recipient. | Lidong Chen
87 | 9.5.2.3 | 58 | 4 |  | E | Justify the text |  | Antonio de la Oliva
88 | 9.5.3 | 60 | 19 |  | T | According to the definition, a command center is an MIH user. However, in the sentence "Although there are detailed procedures of an MIH User at a command center to prepare an MIH request for group manipulation, handover or configuration update depends on implementations of the User." What does "an MIH User at a command center" mean? | Correct. | Lidong Chen
89 | 9.5.3 | 60 | 19 |  | T | Where are those "detailed procedures of an MIH User to prepare …"? | The first paragraph needs to be modified. Suggested text: "An MIH User prepares an MIH request for group manipulation. An MIHF take a series actions upon receiving an indication message of group manipulation, handover or configuration update. An overview of the behaviors of an MIH User and actions of MIHF are given in 9.5.3.1." [Do we have any problem if we do not say anything about implementation dependent?] | Lidong Chen
90 | 9.5.3 | 60 | 24-31 |  | E | These two paragraphs are out of the place. These are about signture and verifciation. | Move them to clause 9.6 | Lidong Chen
91 | 9.5.3.1.1 | 61 | 15 |  | T | Is an MIH user of a GMCS a command center? | If yes, clearly spell it. If not, in 9.5.2, it says that "A command center has a component called GKB Generator." In that case, a GKB generator can be in other entities. Need clarify. | Lidong Chen
92 | 9.5.3.1.1 | 61 | 16 |  | T | In the sentence "Required components in an MIH User of a GMCS in a PoS relevant to group manipulation and group addressed commands are listed as follows:" it is not clear whether the components are for a PoS relevant to group manipulation and group addressed commands or for an UIM user of a GMCS. If it is for a general PoS relevant to group manipulation and group addressed commands are listed as follows, then the component should not be listed here, because this subcluase is about MIH user of a GMCS. If it is not for a general PoS relevant to group manipulation and group addressed commands, then the sentence needs to be changed. Is a GMCS also a group addressed command sender? | Need to clarify the relationship among (1) GMCS (2) group addressed command sender (3) PoS (4) Command Center (5) MIH user of a GMCS (6) MIH user of a PoS. | Lidong Chen
93 | 9.5.3.1.1 | 61 | 18 |  | T | It sounds like "CreateCompleteSubtreeFragments" is an algorithm implementation. It will generate CompleteSubtree and SubGroupRange. First, the algorithm has never defined. Second refering it to 9.5.2.3 can be wrong because that 9.5.2.3 is for fragment. If Fragment is not needed, will the same algorithm be used? |  | Lidong Chen
94 | 9.5.3.1.1 | 61 | 18 |  | T | "MasterGroupKeyWrapping" is not defined. Subclause 9.5.2.1 specifies the procedure. But it is not called MasterGroupKeyWrapping. | Define the algorithm of MasterGroupKeyWrapping. | Lidong Chen
95 | 9.5.3.1.1 | 61 | 27 |  | T | In the most part of the standard, it uses the term "a group with an MIHF group ID associated with a multicast transport/channel" for the relation between a goup of recipient of MIH multicast and a multicast transport/channel. Here it uses "It stores tuples of an MIHF Group ID, the MIHF IDs of the group members, the MGK (an optional) assigned to the group and the transport addresses for multicast (an optional) assigned to a group". Are these transport addresses based on the multicast transport/channel"? If so, then who assigned this? [The sentence needs some wordsmith. "(an optional)" is inserted in wrong places. ] | Calrify and change the second part to "optionally, the MGK assigned to the group and the transport addresses for multicast assigned to a group" | Lidong Chen
96 | 9.5.3.1.1. | 61 | 20, 23 |  | E | Two bases have names: Group Management and Manged Group. It is too confusing! | How about call them Tree Information Base and Group Information Base? | Lidong Chen
97 | 9.5.3.1.1 | 62 | 13 |  | T | Sentence "If the CompleteSubtree is not fragmented, SubgroupRange is removed." does not seem correct. Fragmentation is applied to GKB not only the subfield "CompleteSubtree". | Change to "If the GKB is not fragmented, SubgroupRange is removed." [In fact, CompleteSubtree will determine whether the GKB needs fragmentation.] How to determine whether a GKB is fragmented? Do we need to include a procedure to determine it? | Lidong Chen
98 | 9.5.3.1.1 | 62 | 14 |  | E | It is not "define GroupKeyData". It is "generate GourpKeyData". | Make the change. | Lidong Chen
99 | 9.5.3.1..1 | 62 | 15 |  | E | Sentence "When MGK is not used, this process is skipped." is not correct. Whether to generate GroupKeyData is not determined by whether MGK is used. It is determined by whether MGK is distributed by the GKB. [Actually, this is not a step in the action but a condition. it can be moved up to a higher level in e).] | Change "When MGK is not used, this process is skipped." to "When MGK is not distributed, this process is skipped." | Lidong Chen
100 | 9.5.3.1.1 | 62 | 16 |  | T | Is this step based on the assumption that the GKB is not fragmented? Is the format for fragmented GKB defined? | A fragment of a GKB should look like [SubgroupRange_i, CompleteSubtree_i, GroupKeyData_i], where the GroupKeyData_i is determined by the CompleteSubtree_i. If this is not defined, need add the definition for the format. | Lidong Chen
101 | 9.5.3.1.1 | 63 | 2 |  | E | The caption of Figure 38 should be "Summary of steps performed by MIH User of GMCS" | Make the change. | Lidong Chen
102 | 9.5.3.1.2 | 64 | 8 |  | T | It has never been clear that the MIHF in GMCS is also a recipient of group manipulate command. However, it "stores the pairs of a Node Index and a corresponding Node Key (i.e., device keys) to retrieve a group key from a GKB," This is very confusing! What device keys the MIHF of GMCS should have? Its own device keys or device keys for all the potential recipients? If these are its own device keys as a recipient of group manipulation command, then the purpose of "retrieve a group key from a GKB" does not sound right, because "MGK" is also an item in this Recipient Information Base. It does not need to retrieve it from GKB. If these are device keys for all the potential recipients, then they have already stored in the MIH User of GMCS (see 9.5.3.1.1). | Discuss, clarify and correct. | Lidong Chen
103 | 9.5.3.1.2 | 64 | 11 |  | T | What is "the transport address used"? How is it related to multicast channel/transport? | Clarify. | Lidong Chen
104 | 9.5.3.1.2 | 64 | 13 |  | T | What address is this in "It is assumed that the MIHF is able to obtain in some way a multicast address associated with an MIHF Group ID."? Is this multicast address related to multicast transport/channel? Is this "the transport address" used? | Clarify. | Lidong Chen
105 | 9.5.3.1.2 | 64 | 16 |  | T | The sentence "In this case, if the TargetGroupIdentifier in the received request is not registered in the Recipient Information Base, obtain the multicast address associated with the TargetGroupIdentifier and update the Recipient Information Base with the DestinationIdentifier and the associated multicast address." has a few unclear points: (1) What does it mean by "the TargetGroupIdentifier in the received request is not registered in the Recipient Information Base", which information described for the Recipient Information Base maps to TargetGroupIdentifier? (2) where does MIHF obtain the multicast address associated with the TragetGroupIdentifier? [Remember that it says "It is assumed that the MIHF is able to obtain in some way a multicast address associated with an MIHF Group ID."] (3) Are TargetGroupIdentifier and DestinationIdentifier both MIHF group IDs? [If it is, then in the description of recipient information base, it should say so. That is, replace MIHF group ID with MIHF group ID (DestinationIdentifier). ] | Discuss, clarify and correct. | Lidong Chen
106 | 9.5.3.1.2 | 65 | 5 |  | T | How to get a multicast address has been a mystery. Here it says "the MIHF decides a multicast address parameter", how? | Clarify. | Lidong Chen
107 | 9.5.3.1.2 | 66 | 2 |  | E | Caption of Figure 40 should be Summary of steps performed by MIHF of GMCS | Make the change. | Lidong Chen
108 | 9.5.3.2 | 66 | 5 |  | T | It is clear why the base needs to store "the MGK". It can be "the current MGK", while the device keys are used to retrieve MGK from a GKB. | Make the change. | Lidong Chen
109 | 9.5.3.2 | 66 | 8 |  | T | What is the transport address? How is it related to multicast channel/transport? | Clarify. | Lidong Chen
110 | 9.5.3.2 | 67 | 1 |  | E | GMCR may not be an MN. It can be a PoS. | Replace "When a client MN receives a group manipulation command," with "When a GMCR receives a group manipulation command, | Lidong Chen
111 | 9.5.3.2 | 67 |  | Fig 41 | T | MIGEK present in the figure | Change to MIGSEK? | Antonio de la Oliva
112 | 9.6.2 | 71 | 12 |  | T | In step h) recipient verifies the Signature TLV, but there is no step for command center to genenate a Signature TLV. | Add a step for a CC to generate a Signature TLV. | Yoshihiro Ohba
113 | 9.6.4 | 74 |  | Fig 46 and 47 | T | These figures are not referred in the text | Add text referring to the figures | Antonio de la Oliva
114 | Annex F | 80 |  | F24 | T | GROUP_CIPH_ALG_LIST, Should we amend CIPH_ALG_LIST defined in IEEE802.21a, rather than defining a new data type? | discuss | Antonio de la Oliva
115 | Annex F | 80 |  | F24 | T | GROUP_KEY_DIST_LIST, Should we amend KEY_DIST_LIST defined in IEEE802.21a, rather than defining a new data type? | discuss | Antonio de la Oliva
116 | Annex F | 81 |  | F24 | T | SIG_ALG_LIST, Should we amend INT_DIST_LIST defined in IEEE802.21a, rather than defining a new data type? | discuss | Antonio de la Oliva
117 | Annex F | 81 |  | F24 | T | In SIG_ALG_LIST description, there is Bit 1 meaning SIG_NULL, In p.73, l.15, “The support of code “10000100” is mandatory and all entities supporting this specification shall implement it.” This sentence means we shall use a digital signature to provide integrity when we use group addressed commands. We shall not support no security mode which does not use a digital signature. If it is right, please remove SIG_NULL. |  | Antonio de la Oliva
118 | Abstract |  | 1 |  | T | "multicast transport for MIH protocol" of the sentence "This ammendment standard specifies mechanisms to enable the use of multicast transport for MIH protocol and schems for group management" seems unappropriate phrase. "multicast transport for MIH services" may be better than "multicast transport for MIH protocol." | If there is more appropriate term than "multicast transport for MIH protocol," please use the term rather than "multicast transport for MIH protocol." | Hyeong Ho Lee
119 | All doc |  |  |  | E | Check that all "a MIH" are changed to "an MIH" | Check it all across the doc | Antonio de la Oliva
120 | All doc |  |  |  | E | Check that all "a MIHF" are changed to "an MIHF" | Check it all across the doc | Antonio de la Oliva
121 | All doc |  |  |  | E | Check that all "MIH group ID" are changed to "MIHF Group ID" |  | Antonio de la Oliva
122 | All doc |  |  |  | E | Change "an recipient" to "a recipient" |  | Antonio de la Oliva
123 | Annex U |  |  |  | T | Give example of input parameters for R and T | Add them | Antonio de la Oliva
124 | global |  |  |  | E | Different terms are used for multicast channel or transport: (1) multicast transport (or channel); (2) multicast transport or channel; (3) multicast transport/channel; (4) multicast channel/transport. | Determine one term to be used through the whole standard and include a definition. | Lidong Chen
125 | Global |  |  |  | E | Search "key tree" and replace it with "group management tree". |  | Lidong Chen
126 | Global |  |  |  | E | Command Center and its abbreviation "CC" are used alternatively. It shall be consistent. | Consider to use "command center" (in lower case) in all the places. | Lidong Chen
127 | global |  |  |  |  | Change footer of each page from 2013 to 2014. |  | Lidong Chen