## Comment Form
Issue # | Document | Clause | Page | Line | Fig./Table | Type: Editorial (E) or Technical (T) | Comment Details | Suggested Remedy | Commentor | Assign to | Resolution | Remarks | Proposed Resolution by Assignee
|  | All | All |  |  |  | Remove redcolored texts. (The redcolored text mean hand over specific descriptions moved to 21.1. ) | Remove them | Yoshikazu Hanatani | accepted | done
1 |  | 1.2 | 1 |  |  | T | Change "1.1 Scope" to the texts in IEEE 802.21m PAR. | Change Purpose to "This standard defines an extensible IEEE 802® media access independent services framework (i.e., function and protocol) that enables the optimization of handover and other services between heterogeneous IEEE 802 networks. It also and facilitates these services when networking between IEEE 802 networks and non IEEE 802 networks (e.g., Cellular networks)." | Subir Das | Subir Das | done
2 |  | 1.1 | 1 |  |  | T | Change "1.2 Purpose" to the text in IEEE 802.21m PAR. | Change Scope to "The purpose of this standard is to improve the user experience of mobile devices by describing a framework that provides the necessary services of facilitate handover and other applications between heterogeneous IEEE 802 networks. This framework is aslo applicable for networking between IEEE 802 networks and non IEEE 802 networks (e.g., Cellular networks)." | Subir Das | Subir Das | done
3 |  | 5.1.1 | 19 |  |  | T | Need new text | Waiting a contribution | Subir Das | Subir Das
4 |  | 5.1.4 | 20 |  |  | T | Remove handover specific text | Change "This standard provides support for fulfilling application QoS requirements. There are two aspects of QoS to consider" to "This standard provides support for fulfilling application QoS requirements for a varity of use cases. For example, in handover use case there are two aspects of QoS to consider" | Yoshikazu Hanatani | accepted | done
5 |  | 5.1.12 | 22 |  |  | T | Remove handover specific text | Change "There are scenarios where a set of nodes moves like a group between netwok points of attachment." to "There are use cases where a set of nodes need to be managed as a group via a multicast communication. For example, during configulation update (e.g., firmware update) control messages are sent to a group of nodes instead of a single node. In other scenarios, a set of nodes moves like a group between network points of attachement." Change "Examples of these scenarios are :..." to "Examples of this scenario:..." Change "To manage the handover operation of these nodes in a ..." to "To manage the configulation or the node movement in a ..." Change "to communicate handover commands to a group" to "to communicate media independent service commands to a group" | Yoshikazu Hanatani | accepted | done
6 |  | 5.3.1 | 24 |  |  | T | Following text may be handover specific. "these services facilitate handovers between heterogeneous access links." | Change "these services facilitate handovers between heterogenous access links." to "these services facilitate different use cases as described in IEEE 802.21.1." | Yoshikazu Hanatani | accepted | done
7 |  | 5.3.2.5 | 25 |  |  | T | Remove handover specific text | Change "need for handovers" to "need for changing a link" Change "needed to handover" to "needed for example for handover" | Yoshikazu Hanatani | accepted | done
8 |  | 5.3.3.5 | 26 |  |  | T | Remove handover specific text | Change "This standard facilitates both mobile initiated and network initiated handovers" to "This standard facilitates handover service and other use cases initiated by mobile nodes and corresponding network" | Yoshikazu Hanatani | accepted | done
9 |  | 9.2.2 | 261 |  |  | T | This subclause includes MIH_Prereg_Xfer specific key derivation mechanism | Discussion I suggest to made new subclause for key derivation and hierachy for MIH_Prereg_Xfer, and then the subclause is moved to 21.1. | Yoshikazu Hanatani
10 | [6 empty] | Add IEEE 802.21.1 to 2. Normative references. | Add IEEE 802.21.1 to 2. Normative references. | Subir Das
11 | [5 empty] | T | Marge 21-15-0061-06-REVP (about usage of AES-CCM in multicast case) | Marge 21-15-0061-06-REVP (about usage of AES-CCM in multicast case) | Yoshikazu Hanatani | accepted | done
12 |  | All | All |  |  |  | Change follwing technical terms Media Independent Handover -> Media Independent Service MIH -> MIS MIHF -> MISF Variable names including "mih" | Change them | Yoshikazu Hanatani |  | All technical terms in the texts are modified. Figure 1-26 are modified.
13 |  | Annex E |  |  | Table E.6 | T | Remove a description on Handover specific command from the DATA_FWD_REQ. | Discussion | Yoshikazu Hanatani
14 | [5 empty] | E | Change " _" to "_" | Change them | Yoshikazu Hanatani |  | done
15 |  | Annex L |  |  |  | E | Fix Item numbers and references in the tables | Fix them | Yoshikazu Hanatani |  | done
16 |  | Annex L |  |  | Table L.8.3 | T | "M.8.3.10 Is optimized single-radio handover supported?" is handover specific. | Move it to 21.1. | Yoshikazu Hanatani
17 |  | Annex L |  |  | Table L.8.3 | T | "M.8.3.11 Is Key Generation supported??" is MIH_Prereg_Xfer specific. | Discussion | Yoshikazu Hanatani |  | pending
18 |  | Annex L |  |  | Table L.8.4 | T | Several messages are missed. | Add missing messages | Yoshikazu Hanatani
19 |  |  | 1 |  |  | E | Correct the title based on the PAR | correct it | Yoshikazu Hanatani |  | done