## Comment Form
| Clause Number | Starting Page Number | Starting Line Number | Figure or Table Number (if applicable) | Comment Type (Editorial (E) or Technical (T)) (Note: Technical Comments require suggested Remedy) | Comment Details | Suggested Remedy | Commenter | Assigned to | Resolution | Remarks | IEEE 802.21.1/D01.1
1 | 1 | 2 | 20 |  | E | "Cellulat" | Replace to "Cellular" | Daniel Corujo |  | Accepted
2 | 1.2 | 2 | 17 |  | E | Purpose language can be improved | Contribution will follow. | Das Subir | Das Subir | Open | Contribution is needed
3 | 1.3 | 2 | 26-33 |  | E | While mentioning the clause number in parenthesis, please make them as hyperlink | Add hype link to clause numbers | Das Subir |  | Accepted | It is the problem of pdf doc., not of word doc. It will be fixed by using new pdf coversion method in Microsoft word.
4 | 1.3 | 3 | 12 |  | E | hard to understand the sentence structure in "...(MN) can monitor its link status, communicate to the network and can control its physical layer and data link layers" | .. (MN) can monitor its link status, communicate (the status?) to the network, and control its physical and data link layers." | Anthony Chan | Das Subir | Revised | Change the sentence "communicate to the network" to "communicate it to the network"
5 | 1.3 | 3 | 20 |  | E | typo: "requetsed" | "requested" | Anthony Chan |  | Accepted
6 | 1.3 | 3 | 21 |  | E | hard to understand what is meant by "connect from network assistance" | revise with clarity | Anthony Chan | Das Subir | Revised | Change the sentence "connect from network assistance" to "connect them using network assistance"
7 | 2 | 2 | 22 |  | E | "Indepedntly" | Replace to "independently" | Daniel Corujo |  | Accepted
8 | 2 | 4 | 1 |  | E | Please check all normative references are referenced properly. | Delete that are old or updated with new ones. | Das Subir | Editor | Accepted
9 | 2 | 4 | 1 |  | E | There is a number of references that are never used in this document. | Remove unused references. | Yoshihiro Ohba |  | Accepted | Superceded by comment #8
10 | 2 | 4 | 21 |  | E | "IEEE Std 802.11T™-2012" should be "IEEE Std 802.11™-2012" | Fix it. | Yoshikazu Hanatani |  | Accepted
11 | 3 | 6 | 25 |  | E | There is a number of definitions that are never used in this document. | Remove unused definitions. | Yoshihiro Ohba | Editor | Accepted
12 | 3 | 7 | 14 |  | E | missing period at end of line. |  | Anthony Chan |  | Accepted
13 | 3 | 8 | 33 |  | E | Mixed upper case and lower case in definitions, change to everythig lower case |  | Antonio de la Oliva |  | Accepted
14 | 3 | 8 | 37 |  | E | It seems that the key tree used in 21d for group management is not introduced here. The term "internal node" is used in key tree not used in this document. Since "node" is also used for mobile node, network node, etc. The node concept related to the key tree shall be removed to avoid confusion. | Remove "internal node" | Lidong Chen |  | Accepted
15 | 3 | 9 | 1-3 |  | E | The terms "leaf key", "leaf number" and "leaf node" are not used in this document. | Remove definitions for "leaf key", "leaf number" and "leaf node". | Lidong Chen |  | Accepted
16 | 5.1.5 | 20 | 1 |  | E | Hanover policy term is often used in 802.21m while defining the reference models. There should be a reference to that in this clause. | Add a reference to 802.21m reference here. | Das Subir | Yoshikazu Hanatani | Revised | Handover policy section should be included in both specifications. (note: 21m editor is requested to add the handover policy subclause in appropriate place) 21m editor added the handover policy section as 5.1.5 of 21m draft.
17 | 5.1.7 | 20 | 27 |  | E | The title of clause 5.7.1 "Securing single-radio messages using PoS" does not fit the content in this clause. The sentence "Using the PoS, signaling messages related to security information between roaming partners can be exchanged and as a result low-latency optimized session handover can be achieved" is not clear either. Is it the case that two PoSs can exchange information? If so, then the sentence can be revised as "PoSs can exchange security information between roaming partners and as a result low-latency optimized session handover can be achieved." It will take at least two entities to "exchange". | The title of 5.7.1 can be changed to "Exchange Security Information Between PoSs" or "Enabling secure messages using PoSs" or "Enabling fast authentication using PoS" or "Enabling fast secure link set up using PoS" | Lidong Chen |  | Revised | Change the title to "Enabling fast authentication using PoS for single radio handover"
18 | 5.1.7 | 20 | 30 |  | E | Add hyperlink to the references. Please check throughout the specification | Add hyperlink where normative references are cited. | Das Subir |  | Accepted
19 | 5.11.12 | 73 | 19 |  | E | No point of using the upper case for P, and A for POA when the abbreviation is spelled out. | .. a target point of attachment ... | Das Subir |  | Accepted
20 | 5.11.3.1 | 40 | 14 |  | E | Change of format in the middle of a paragraph |  | Antonio de la Oliva |  | Accepted
21 | 5.11.5.3 | 51 | 4 |  | E | MIH should be MIS and remove the space | MIS_N2N_HO_Query_Resources.response | Das Subir |  | Accepted
22 | 5.11.5.3 | 51 | 4 |  | E | "MI H" shall be "MIS" | Fix it. | Yoshikazu Hanatani |  | Accepted | Supeceded by comment #21
23 | 5.11.5.3 | 51 | 4 |  | E | "MI H" should be "MIS" | Fix it. | Tomoki Takazoe |  | Accepted | Supeceded by comment #21
24 | 5.11.5.4.4 | 52 | 22 |  | E | Change of format in the middle of a paragraph |  | Antonio de la Oliva |  | Accepted
25 | 5.11.6.2.4 | 54 | 10 |  | E | Change of format in the middle of a paragraph |  | Antonio de la Oliva |  | Accepted
26 | 5.14 | 99 | 10 |  | E | Proactive authentication can be better described under clause 5.5. | Make clause 5.14 (proactive authentication) a subsection of clause 5.5 (proxy operation). | Yoshihiro Ohba | Editor | Accepted | Subsection will be clause 5.5.4 (proactive authentication)
27 | 5.14.1 | 100 | 1 | Figure 8 | E | "MIH SA" shall be "MIS SA" | Fix it. | Yoshikazu Hanatani |  | Accepted
28 | 5.14.1 | 100 | 1 | Figure 8 | E | "MIH SA" should be "MIS SA" | Fix it. | Tomoki Takazoe |  | Accepted | Supeceded by comment #27
29 | 5.14.1 | 100 | 1 | Figure 8 | E | "MIH SA" | "MIS SA" | Yoshihiro Ohba |  | Accepted | Supeceded by comment #27
30 | 5.14.1 | 100 | 2 | Figure 8 | E | "MIH" should be changed into "MIS." | Please change "MIH" into "MIS." | Hyunho Park |  | Accepted | Supeceded by comment #27
31 | 5.3.1 | 23 | 11 |  | E | Somehow it is translated to Korean Language | Correct it | Das Subir |  | Accepted | Hyperlink problem of Figure 1 in pdf doc.
32 | 5.3.1 | 23 | 11 |  | E | Korean text | translate into English | Anthony Chan |  | Accepted | Supeceded by comment #31
33 | 5.3.1 | 23 | 11 |  | E | References in asian language characters, this happen several times through the document |  | Antonio de la Oliva |  | Accepted | Supeceded by comment #31
34 | 5.3.2 | 24 | 4 |  | E | Korean text | translate into English | Anthony Chan |  | Accepted | Change "see 5.9:" to "see 5.5", and add hyperlink
35 | 5.3.3 | 23 | 24 |  | E | Add hyperlink to figure reference. Please check throughout the specification | Add hyperlink where figure and table references are cited. | Das Subir |  | Accepted | It is the problem of pdf doc., not of word doc. It will be fixed by using new pdf coversion method in Microsoft word.
36 | 5.3.3 | 24 | 4 |  | E | Again in Korean language | Correct it | Das Subir |  | Accepted | Supeceded by comment #34
37 | 5.3.3 | 24 | 4 |  | E | References in asian language characters, this happen several times through the document |  | Antonio de la Oliva |  | Accepted | Supeceded by comment #34
38 | 5.4 | 24 | 6-7 |  | E | Add hyperlink when clauses and subclauses are referred. | Add hyperlink | Das Subir |  | Accepted | It is the problem of pdf doc., not of word doc. It will be fixed by using new pdf coversion method in Microsoft word.
39 | 5.4 | 25 |  | Figure 3 | E | Copy and pasted with the automatic correction on, some text highlighted in red |  | Antonio de la Oliva |  | Accepted
40 | 5.5.3 | 27 | 15 and 21 |  | E | Add the correct clause number | Update it | Das Subir |  | Accepted | subclause 5.4.2
41 | 5.6.2 | 30 |  | Table 1,2 and 3 | E | Add hyperlink to all clauses that are referred to 'Defined in' column. Please check the entire specification. | Add hyperlink | Das Subir |  | Accepted | It is the problem of pdf doc., not of word doc. It will be fixed by using new pdf coversion method in Microsoft word.
42 | 6.1 | 103 | 26 |  | E | SDRAN. First, we identify use cases for seamless handover where the MIS approach could bring additional benefits in SDRANs. Then, we | SDRAN. First, we | Jin Seek Choi | Jin Seek Choi | Accepted | Delete "we identify use cases for seamless handover where the MIS approach could bring additional benefits in SDRANs. Then, " Contribution: 21-16-0028-02
43 | 6.1 | 103 | 28 |  | E | In the framework, we are paying attention to the MIS functions and interfaces. In order to illustrate the operation of the framework, we | In the framework, we are paying attention to the MIS functions and interfaces. Next, we | Jin Seek Choi | Jin Seek Choi | Revised | Delete "In the framework, we are paying attention to the MIS functions and interfaces. In order to illustrate the operation of the framework, we" Contribution: 21-16-0028-02
44 | 6.1 | 103 | 5 |  | E | "Conceptually, it resides between mobile devices such as a mobile phone and provides connection with its core" | Conceptually, it resides between mobile devices and core | Jin Seek Choi | Jin Seek Choi | Accepted | Contribution: 21-16-0028-02
45 | 6.1 | 104 | 31 |  | E | MIS framework has been a common platform to support mobility management in heterogeneous RAN networks. MIS framework can support seamless handover by using MIES (Media Independent Event Service), MICS (Media Independent Command Service), and MIIS (Media Independent Information Service). MIES primitives and messages help MN (Mobile Node) to monitor link status (e.g., signal strength and data rate), and MICS primitives and messages helps MN to control its link layers (physical layer and data link layer) for seamless handover in heterogeneous networks. The objective of MIIS is to gain knowledge about all heterogeneous networks in the area of interest of the terminal to facilitate handovers when roaming across these networks. It is possible to expect that MIS Framework enables MN to monitor link, allocate resource, and enables seamless handover of MNs in SDRANs. The SDRAN can be characterized by a clear separation of the MIS control plane and SDN control plane. The SDRAN is the simplest solution for future wireless RANs where various applications connected through SDN networks conserve their independence. MIS primitives and messages can be used to transfer network configuration information for handover and mobility management via clear separated MIS control plane from the SDN control plane, and they can be used to provide radio resource configuration for seamless handover. Thus, MIS framework is appropriate for handover resource allocation and mobility management in SDRANs that use various heterogeneous switching provided by a clearly separating SDN control. In SDRAN, MIS framework requires important modifications to the handover management protocols, the interfaces and the services of the access networks to provide good handover performance. | move into in line 1 in page 105 | Jin Seek Choi | Jin Seek Choi | Revised | These texts are described in IEEE 802.21m. Delete the sentences (Lines 31-42 in page 103-Line 4-5 in Page 104). Contribution: 21-16-0028-02
46 | 6.1 | 104 | 4 |  | E | "In SDRAN, MIS framework requires important modifications to the handover management protocols, the interfaces and the services of the access networks to provide good handover performance." I failed to see the "important modifications". It seems to me that the use case is basically a HO case with the possibility of the availability of MIS service on the SDN Controller? |  | Farrokh Khatibi | Jin Seek Choi | Revised | Proposed to delete the sentence. Contribution: 21-16-0028-02
47 | 6.2 | 104 | 6 |  | E | 6.2 Service scenarios and signaling flows | move into in line 3 in page 109 | Jin Seek Choi | Jin Seek Choi | Accepted | Contribution: 21-16-0028-02
48 | 6.2.1 | 104 | 7 |  | E | 6.2.1 | 6.1.1 | Jin Seek Choi | Jin Seek Choi | Accepted | Contribution: 21-16-0028-02
49 | 6.2.1 | 105 | 18 |  | E | "introducing a new API between the PoA Controller (PoS) and the SDN controller" | replace "API" with "interface" | Farrokh Khatibi | Jin Seek Choi | Revised | Proposed to delete the sentence. Contribution: 21-16-0028-02
50 | 6.2.1 | 105 | 19 |  | T | All these "advantages" are implemenntation |  | Farrokh Khatibi | Jin Seek Choi | Revised | Proposed to delete the sentence form line #19 to #27 Contribution: 21-16-0028-02
51 | 6.2.1 | 106 | 16 |  | E | What is a "wireless RAN"? | remove "wireless". All RANs are for wireless access connectivity | Farrokh Khatibi | Jin Seek Choi | Accepted | Contribution: 21-16-0028-02
52 | 6.2.2 | 106 | 28 |  | E | 6.2.2 | 6.1.2 | Jin Seek Choi | Jin Seek Choi | Accepted | Contribution: 21-16-0028-02
53 | 6.2.3 | 108 | 5 |  | E | 6.2.3 | 6.1.3 | Jin Seek Choi | Jin Seek Choi | Accepted | Contribution: 21-16-0028-02
54 | 6.2.4 | 109 | 3 |  | E | 6.2.4 | 6.2.1 | Jin Seek Choi | Jin Seek Choi | Accepted | Contribution: 21-16-0028-02
55 | 6.2.5 | 110 | 19 |  | E | 6.2.5 | 6.2.2 | Jin Seek Choi | Jin Seek Choi | Accepted | Contribution: 21-16-0028-02
56 | 6.2.5.1 | 110 | 25 |  | E | 6.2.5.1 | 6.2.2.1 | Jin Seek Choi | Jin Seek Choi | Accepted | Contribution: 21-16-0028-02
57 | 6.2.5.2 | 111 | 3 |  | E | 6.2.5.2 | 6.2.2.2 | Jin Seek Choi | Jin Seek Choi | Accepted | Contribution: 21-16-0028-02
58 | 6.2.5.3 | 112 | 3 |  | E | 6.2.5.3 | 6.2.2.3 | Jin Seek Choi | Jin Seek Choi | Accepted | Contribution: 21-16-0028-02
59 | 6.2.5.4 | 113 | 3 |  | E | 6.2.5.4 | 6.2.2.4 | Jin Seek Choi | Jin Seek Choi | Accepted | Contribution: 21-16-0028-02
60 | 6.3.2 | 114 | 7 | Primitive Table | E | Add hyperlink to the referred clause numbers. | Add hyperlink | Das Subir |  | Accepted | It is the problem of pdf doc., not of word doc.It will be fixed by using new pdf coversion method in Microsoft word.
61 | 7.1 | 116 | 3 |  | E | "explains general overview" misses an 'a' | Replace with "explains a general" | Daniel Corujo |  | Accepted
62 | 7.2 | 121 | 2 | Figure 21 | E | Figure 21 has "Manipulate.indication" mis-spelled. Currently it has "manupuate". | Replace with "manipulate" | Daniel Corujo | Shimizu Yusuke | Accepted | Contribution: 21-16-0026-01
63 | 7.2 | 123 | 6 | Figure 24 | E | Step 2 in the figure is confusing |  | Farrokh Khatibi | Shimizu Yusuke | Accepted | Modify the figure. Contribution: 21-16-0026-01
64 | 7.2 | 123 | 11 |  | E | Confusing sentence "2． MISF of PoS sends the CRL to the PoS using…" | Modify to "2． MISF of PoS sends the CRL to the other PoS using…" | Farrokh Khatibi |  | Revised | Modify to "MISF of PoS-A sends the CRL to the other PoSs using ..."
65 | 7.3 | 124 | 8 |  | T | Most of the introduction is about CRL. There are even call flows. Then we start a sectipon on CRL! | Move all of the CRL discussion in 7.2 to under 7.3 | Farrokh Khatibi | Shimizu Yusuke | Rervised | Move Clause 7.3 to Annex. Contribution is needed. Contribution: 21-16-0026-01
66 | 7.3.1 | 124 | 14 |  | E | "need to connect each other…" | Replace with "need to connect to each other …" | Farrokh Khatibi |  | Accepted
67 | 7.3.1 | 124 | 17 |  | E | "managed by a joint legal entity. " | Repalce "legal" with "administrative" | Farrokh Khatibi |  | Accepted
68 | 7.3.1 | 124 | 20 |  | E | "policy of the certificate cuthority ." | Replace with "policy of the certificate authority." | Farrokh Khatibi |  | Accepted
69 | 7.3.1 | 124 | 20 |  | E | "If there should be the gross negligence in the market, the CRL would be updated more frequently than the regular policy." | Propose to delete it. We do not set policies. | Farrokh Khatibi |  | Accepted | Delete the sentence
70 | 7.3.4 | 126 | 5 |  | T | "The bellows describe various ways to reduce the size of CRL." | First, the sentence must be fixed. Second, and more importantly, why are we including so much desciprtion of CRL optimization in this standard? | Farrokh Khatibi | Shimizu Yusuke | Accepted | Superceded by comment #65
71 | 8.2.3.3.1 | 144 | 5-9 |  | E | Add hyperlink to the 'Defined in' Column | Add hyperlink | Das Subir |  | Accepted
72 | 9.1 | 160 | 3 |  | E | "is direct data" misses an 'a' | Replace with "is a direct data" | Daniel Corujo |  | Accepted
73 | All tables in document |  |  |  | E | Elements in table have different formats, even inside the same table |  | Antonio de la Oliva |  | Accepted
74 | Annex D | 196 | 8 | Table D.1 | E | There is no bottom line of Table D.1. | Add the line. | Yoshikazu Hanatani |  | Accepted
75 | Annex D | 196 | 9 | Table D.2 | E | There is a blank row. | Delete the blank row. | Yoshikazu Hanatani |  | Accepted
76 | Annex E | 201 | 5 | Table E.11 | E | "0-(232-1)kHz" | "0..(2^32-1)kHz" | Yoshihiro Ohba |  | Accepted
77 | Annex E | 201 | 5 | Table E.11 | E | "0-(232-1)mW" | "0..(2^32-1)mW" | Yoshihiro Ohba |  | Accepted
78 | Annex F | 203 | 8 | Table F.1 | E | There is a blank row. | Delete the blank row. | Yoshikazu Hanatani |  | Accepted
79 | Annex G | 204 | 6 | Table G.1 | E | (Reserved for IEEE Std 802.21-XXXX) is different notation from the other Tables. | Delete (Reserved for IEEE Std 802.21-XXXX) or Change notation in the other tables. | Yoshikazu Hanatani |  | Accepted | Delete "(Reserved for IEEE Std 802.21-XXXX)"
80 | Annex I.1.4 | 215 | 1 |  | E | Page #215 is a blank page. | Delete this blank page. | Hyeong Ho Lee |  | Accepted
81 | Annex L | 222 | 2 | Figure L.2 | E | "MIHF" should be changed into "MISF." | Please change "MIHF" into "MISF." | Hyunho Park |  | Accepted | Superceded by comment #82
82 | Annex L | 222 | 2 | Figure L.2 | E | There is an unnecessary figure. | Delete it. | Tomoki Takazoe |  | Accepted
83 | Annex L | 224 | 2 | Figure L.3 | E | "MIHF" should be changed into "MISF." | Please change "MIHF" into "MISF." | Hyunho Park |  | Accepted | Superceded by comment #84
84 | Annex L | 224 | 2 | Figure L.3 | E | There is an unnecessary figure. | Delete it. | Tomoki Takazoe |  | Accepted
85 | Annex L.2 | 222 | 1 | Figure L.2 | E | "MIHF", "MIH_" | "MISF", "MIS_" | Yoshihiro Ohba |  | Accepted | Superceded by comment #82
86 | Annex L.3 | 224 | 1 | Figure L.3 | E | "MIHF", "MIH_" | "MISF", "MIS_" | Yoshihiro Ohba |  | Accepted | Superceded by comment #84
87 | 1.1 | 2 | 13 |  | T | Scope language can be improved and align with the PAR | Contribution will follow. | Das Subir | Das Subir | Open | Contribution is neended
88 | 1.3 | 2 | 29 |  | T | It may be better if we say "Media Independent service for Home energy management system" | Discuss (if required, text below may be updated) | Das Subir | Das Subir | Open | Assigned to Subir for further edit. Need update of clause heading
89 | 1.3 | 2 | 31 |  | T | Similarly 'Media Independent Service for Radio resource management (RRM)" | Discuss (if required, text below may be updated) | Das Subir | Das Subir | Open | Assigned to Subir for further edit. Need update of clause heading
90 | 1.3 | 2 | 33 |  | T | Similarly, Media Independent service for Device-to-Device (D2D) communication" | Discuss (if required, text below may be updated) | Das Subir | Das Subir | Open | Assigned to Subir for further edit. Need update of clause heading
91 | 1.5 | 3 | 31 |  | T | "The intent of this standard is to provide generic link-layer intelligence independent of the specifics of MNs or radio networks." is the intent of 802.21m, not the intent of 802.21.1. | Change the first paragraph to: "This standard, in conjuction with IEEE Std 802.21-XXXX, is intended to provide a generic interface between the mobility management protocol stack and existing media-specific link layers, such as those specified by 3GPP, 3GPP2, the IEEE 802 family of standards, and downlink-only media." | Yoshihiro Ohba |  | Revised | Change the first paragraph to: "This standard, in conjuction with IEEE Std 802.21-XXXX, is intended to provide a generic interface between higher layer protocol stack and existing media-specific link layers, such as those specified by 3GPP, 3GPP2, the IEEE 802 family of standards, and downlink-only media."
92 | 1.5 | 3 | 32 |  | T | "As such, this standard is intended to provide a generic interface between the mobility management protocol stack and existing media-specific link layers, such as those specified by 3GPP, 3GPP2, the IEEE 802 family of standards, and downlink-only media." This sentence is specific to handover use case and does not cover other use cases. | As such, this standard is intended to provide a generic interface between use case specific applications and existing media-specific link layers, such as those specified by 3GPP, 3GPP2, the IEEE 802 family of standards, and downlink-only media. | Yoshihiro Ohba |  | Revised | Superceded by comment # 91.
93 | 1.5 | 3 | 37 |  | T | Some of the link-layers were amended, e.g., 802.11 and 802.16e. Would suggest to change the term amendments' to 'adaptations' | replace 'amendments' to 'adaptations' | Das Subir |  | Accepted
94 | 1.5 | 3 | 37 |  | T | Where is it defined that link-layer = MAC layer or PHY layer? "link-layer [MAC/PHY]" | Try "lower layer [medium access control (MAC) layer and physical (PHY) layer] | Anthony Chan |  | Accepted
95 | 2 | 4 | 6 |  | T | There are References which are not refered in the 21.1 draft in Clause 2. | Following references are not refered. Delete them if they are not necessary 3GPP TS 23.003 (2007-09), 3GPP TS 25.008, 3GPP TS 25.215 (2007-11), 3GPP TS 25.401(2007-09), 3GPP2 C.S0004-D (2004-02), ANSI X3.159-1989, IEEE Std 802.1AB™-2009, IEEE Std 802.1AR™-2009, IEEE Std 802.16.1™-2012, IETF RFC 1661 (1994-1 07), IETF RFC 2627 (1999-06), IETF RFC 2865 (2000-06), IETF RFC 2988 (2000-11), IETF RFC 4119 (2005-12), IETF RFC 4140 (2005-08), IETF RFC 4302 (2005-12), IETF RFC 4303 (2005-12), IETF RFC 4443 (2006-03), IETF RFC 4555 (2006-06), IETF RFC 4776 (2006-11), IETF RFC 4857 (2007-06), IETF RFC 4881 (2007-06), IETF RFC 5268 (2008-06), IETF RFC 5246 (2008-08), IETF RFC 5677 (2009-12), IETF RFC 5678 (2009-12), IETF RFC 5679 (2009-12), IETF RFC 5944 (2010-10), IETF RFC 6225 (2011-07), IETF RFC 6275 (2011-07), IETF RFC 6347 (2012-01), IETF RFC 6733 (2012-10), IETF RFC 7542 (2015-05), ISO 3166-1 (1997), ISO 4217, ITU-T Recommendation X.290, ITU-T Recommendation X.296, ITU-T Recommendation Y.1540, NIST SP 800-38A, NIST SP 800-38B, NIST SP 800-38C, NIST SP 800-38F, NIST SP800-108, W3C Recommendation, RDF/XML Syntax Specification, W3C Recommendation, Resource Description Framework (RDF)—Concepts and Abstract Syntax, W3C Recommendation, SPARQL Query Language for RDF | Yoshikazu Hanatani |  | Revised | In addition, also delete 3GPP TS 25.413
96 | 2 | 4 | 6 |  | T | The majority of 3GPP TS references in this whole session are very old. They are back to Release 7 in around 2009. Yet this starndard is intended to be published around 2016. The 3GPP products in 2016 will not be made based on such old standards. The lack of references to updated 3GPP reference can make this standard less attractive. |  | Anthony Chan |  | Revised | All 3PP references are deleted according to the comment #95
97 | 3 | 7 | 1 |  | T | There are Definitions which are not used in the 21.1 draft in Clause 3. | Following definitions are not used. Delete them if they are not necessary. authentication server, | Yoshikazu Hanatani |  | Accepted
98 | 3 | 8 | 8 |  | T | Several definitions are not used in this specification. For example, GKB, group management tree and so on. | Delete these definitions from this specification. | Das Subir |  | Accepted
99 | 5.1.7 | 20 | 36 |  | T | Suggest to delete 'crucial' | Delete 'crucial' | Das Subir |  | Accepted
100 | 5.11.12.1.3 | 74 | 17-23 |  | T | The description is too long with respect to other primitives. It seems that only MIS-Prereg primitives have this issue. | Discuss | Das Subir | Das Subir, Hyeong Ho Lee | Open
101 | 5.11.7.2.2 | 58 | 1 |  | T | A note on ResponseFlag is wrong. | Change "aIf the ResponseFlag parameter is not present, the MISF shall generate a request message, otherwise the MISF generates either a request or an indication message, based on the ResponseFlag parameter." to "a If the ResponseFlag parameter is not present, the MIS User shall generate MIS_Net_HO_Commit.response, otherwise the MIS User may generate MIS_Net_HO_Commit.response, based on the ResponseFlag parameter." | Yoshikazu Hanatani |  | Revised | Change "aIf the ResponseFlag parameter is not present, the MISF shall generate a request message, otherwise the MISF generates either a request or an indication message, based on the ResponseFlag parameter." to "a If the ResponseFlag parameter is not present, the MISF shall generate a response message, otherwise the MISF may generate a response message or no response message, based on the ResponseFlag parameter."
102 | 5.12.1.1.3 | 83 | 1 |  | T | The sentence "The SPoS may do this to relay link-layer frames or to establish a security association derived from KeyDerivationKey" is not correct. Security association consists of keys and the cryptographic attributes, e.g. which algorithms to use for the protection. The key can be derived from KeyDerivationKey. The algorithms cannot. It must be negotiated or pre-defined. | If the algorithms negotiation is not included, add the negotiation in assume the algorithms are pre-defined. | Lidong Chen | Lidong Chen, Yoshikazu Hanatani | Open | Move the sentence "The SPoS may do this to relay link-layer frames or to establish a security association derived from KeyDerivationKey. ... and another received from the MN in the MIS_Prereg_Xfer protocol message." to appropriate place in 21.1.
103 | 5.14 | 99 | 10 |  | T | This section suddenly appear after the messages and does not fit well here. Suggest to move it in appendix and decide if this needs to be normative or informative since proactive authentication is |  | Das Subir |  | Revised | Superceded by comment #26
104 | 5.14.2 | 100 | 21 |  | T | In the sentence, "If the first attachment is to the MN's home network, the MN is expected to already have a security association with HPoS; otherwise, the MN can bootstrap this security association with the assistance of the HPoS, IKEv2, standard AAA mechanisms, or other proprietary means" what is bootstrap? Please notice that HPoS is an network entity, while IKEv2 and AAA are protocols. It is not clear how these can assist the bootstrap. | Neee to clarify. | Lidong Chen |  | Accepted | Delete ", IKEv2, standard AAA mechanisms, or other proprietary means"
105 | 5.14.2 | 101 | 12 | Table 11 | T | What is the relation between K, K_{SPOS} and K_{stPOS}? | Need to clarify. | Lidong Chen |  | Rejected | Commenter withdrawed this comment.
106 | 5.14.2 | 101 | 12 | Table 11 | T | Why using two different PRFs, PRF_{SPOS} and PRF_{stPOS}? What are they? | Need to clarify. | Lidong Chen | Lidong Chen, Yoshikazu Hanatani | Open
107 | 5.14.2 | 101 | 32 |  | T | What is the purpose of the exclusive or operation between the key K and the PRF value? Please notice that the input to the PRF does not include any key. The PRF value cannot be considered as a key stream. It does not form any protection for the key. Implicitly, the sentence "Upon receiving this payload, the TPoS calculates PRFstpos (MNID, Nonce-T, Nonce-N) and XORs the result to the third parameter of the payload to recover K. " indicates the PRF is a protection of K. Is the payload protected by any other means? If so, why the PRF value is needed? | Because this is key transmission, the security purpose for each operation shall be explained. The PRF shall be specified. For example, if an HMAC is used as a PRF, then which value is used as the key? | Lidong Chen | Lidong Chen, Yoshikazu Hanatani | Open
108 | 5.14.2 | 101 | 37 |  | T | The same comment about PRF applies to the equation at line 37. |  | Lidong Chen | Lidong Chen, Yoshikazu Hanatani | Open
109 | 5.14.2 | 101 | 8 |  | T | It is not clear where the key derivation key K comes from. Is it generated by SPoS? If so, then there might be a security problem since if one SPoS is compromised, then rest of the communication is not protected at all. For an MN moves from one operator's network to another operator's network, there must be a way to separate them so that if one part is compromised, it will not effect the next. | Need to clarify how the key derivation key is generated. | Lidong Chen | Lidong Chen, Yoshikazu Hanatani | Open
110 | 5.14.2 | 102 | 3 |  | T | The sentence "Alternatively, for either of these messages, the SPoS could encrypt the entire contents by using K_{stpos} or K_{SPoS}, the keys the SPoS has available with the TPoS and the MN respectively" indicates that encrypting the whole message is an alternative method of exclusive or with the PRF value. It does not provide any security to the key using the PRF value as it is presented in line 32 and 37 of page 101. | It needs very detailed specification on how to use keys K_{stpos} or K_{SPoS} to protect the messages. | Lidong Chen | Lidong Chen, Yoshikazu Hanatani | Open | If comment #107 is addressed, this is superceded by it.
111 | 5.14.2 | 102 | 4 |  | T | In the sentence "The MN is allowed to send more signaling information to the TPoS via the SPoS even after the SPoS distributes the keys; the SPoS continues to forward traffic back and forth between the MN and the TPoS as needed until both endpoints have used K to derive the required security associations" the security association shall include the cryptographic algorithms. It cannot be derived from a key. It needs to be negotiated. Even for the keys, are the security associations using K_{stpos} or K_{SPoS}? | MN and TPoS need not only derive session keys but also negotiate the security associations. | Lidong Chen | Lidong Chen, Yoshikazu Hanatani | Open | If comment #107 is addressed, this is superceded by it.
112 | 5.3.1 | 21 | 20 |  | T | When we mention RP1, we need to refer to communication model described in 802.21m. This is true for line 12, line 20 and other places in page 22 | Refer to the clause 5.4.2 in 802.21m | Das Subir |  | Accepted
113 | 5.3.3 | 24 | 4 |  | T | A reference on proxy Information Server is wrong. | Refer "5.5 Proxy operations" in this draft. | Yoshikazu Hanatani |  | Accepted | Supeceded by comment #34
114 | 5.5.2 | 26 | 19 |  | T | This section is described in such a way that it is only applicable for SRHO devices but technically I do not see any reason why a dual interface terminal cannot apply it. |  | Antonio de la Oliva |  | Rejected | Proxy operation is needed only for single radio handover procedure, and no text was changed from 802.21 standard.
115 | 5.5.2 | 26 | 30 |  | T | MIS user is not shown in the figure. Suggest to add MIS user on top of SPoS or mention that MIS user is not shown in the figure. Also delete 'a' before MIS user. Finally, the figure is not that legible and drawing should be improved. | Delete 'a' and update the figure. | Das Subir | Hyunho Park | Acceptedf | Contribution is need. Contribution: 21-16-0027-00
116 | 5.6.1 | 29 | 10 |  | T | We should say that link events are defined in 802.21m and these are additional. | Replace the sentence with "In addition to link events defined in 802.21m (with Clause number), following handover services related events are defined" | Das Subir |  | Accepted
117 | 5.7.2.1 | 31 | 6 | Table 4 | T | In Table 4, some MIS commands (MIS_Prereg_Xfer, MIS_N2N_Prereg_Xfer, MIS_Prereg_ready, and MIS_CTRL_Transfer) are not marked as local only (L), remote only (R), or local and remote (L, R). | Assign appropriate one ("L", "R", or "L, R") to each of MIS commands (MIS_Prereg_Xfer, MIS_N2N_Prereg_Xfer, MIS_Prereg_ready, and MIS_CTRL_Transfer). | Hyeong Ho Lee | Hyeong Ho Lee | Accepted | Contribution 21-16-0013-SAUC
118 | 5.7.2.1 | 31 |  | Table 4 | T | Missing L or R flags for some of the commands |  | Antonio de la Oliva |  | Accepted | Superceded by comment #117
119 | 5.8.1 | 33 | 3 |  | T | These are in addition to what has been defined in 802.21m. This needs to be clarified. This is similar to an earlier comment and need be reflected in other instances. | Table 6 represents the list of handover related Information Elements and their semantics in addition to what has been defined in IEEE 802.21m (Clause number if applicable) | Das Subir |  | Accepted
120 | 5.8.1 | 33 | 8 | Table 6 | T | IE_NET_MOB_MGMT_PROT and IE_NET_MOBILE_NETWORK need corresponding RDF schema defintions in this document. | Define an extended schema for IEEE 802.21.1 which includes the RDF scheme entries corresponding to IE_NET_MOB_MGMT_PROT and IE_NET_MOBILE_NETWORK. | Yoshihiro Ohba | Yoshihiro Ohba | Accepted in principle | Eventually, all schema will be stored in a persistent URL. Due to the reason, the group decided to keep the RDF schema in one place that is in 21m. Once the persistent URL is available both specification will list the URL name.
121 | 6.1 | 103 | 14 |  | T | The phrase "The Software-defined radio access network (SDRAN) is the RAN including fronthaul and backhaul, where the centralized controller enables both seamless handover and dynamic resource allocation by a clear separation from SDN control plane in heterogeneous RAN environment." does not make sense | How does the clear separation enable seamless handover and resource management? | Antonio de la Oliva |  | Rejected | This is an introductory section where it is describing the benefit of SDRAN, and it is nothing to do with seamless handover. However, please see the comment #123 where it was suggested to revise entire section.
122 | 6.1 | 103 | 22 |  | T | In the text "the SDRN alleviates seamless mobility by leaving the non-latency-sensitive functions in a SDN controller and the latency-sensitive decisions by leaving the RRM functionality in RANs", (1) SDRAN, not SDRN. (2) alleviate what aspect of seamless mobility? is it reducing the problems in seamless mobility, or reducing the difficulty of achieving seamless mobility, or rather helps in seamless mobility? (3) also alleviate what aspect of latency-sensitive decision? | revise the English | Anthony Chan | Jin Seek Choi | Accepted | Superceded by comment #123
123 | 6.1 | 103 | 4-44 |  | T | This section needs to be rewritten. It reads like a paper introduction as opposed to Standards. | Rewrite the section | Das Subir | Jin Seek Choi | Accepted | Delete the redundant sentences (Lines 22-42 in Page 103) and revise the text. Contribution: 21-16-0028-02
124 | 6.2.1 | 104 | 8-42 |  | T | A lot of definitions are repeated here. Again this section should be | Delete the redundant things and update the section. | Das Subir | Jin Seek Choi | Accepted | Delete the redundant sentences (Lines 18-42 in Page 104) and revise the text. Contribution: 21-16-0028-02
125 | 6.2.1 | 105 |  | Figure 9 | T | It is not clear where is the fronthaul in Figure 9. Fronthaul connects radio heads to base band units, in the figure it is not clear the separation |  | Antonio de la Oliva | Jin Seek Choi | Accepted | Redraw the figure that clearly divides the Fornthaul and Backhaul. Revise Figure 9. Contribution: 21-16-0028-02
126 | 6.2.1 | 105 |  | Figure 9 | T | Too many PoSes in the figure. The PoS talks directly with the MN, then the PoA controller is not a PoS when it talks with the PoAs, it is a non-PoS MISF |  | Antonio de la Oliva |  | Rejected | It is assumed that PoA and PoS can be collocated.
127 | 6.2.1 | 105 |  | Figure 9 | T | I do not understand the role of MISF in the switches |  | Antonio de la Oliva | Jin Seek Choi | Revised | Delete the MISF in the switches of Figure 9. Revise the figure. Contribution: 21-16-0028-02
128 | 6.2.2 | 106 | 36 |  | T | Controller | remove "Controller" | Jin Seek Choi | Jin Seek Choi | Revised | Delete the sentences (Lines 29-38). Contribution: 21-16-0028-02
129 | 6.2.2 | 107 | 14-29 |  | T | Description of Reference points such as what RP1… RP4 does is already described in IEEE 802.21m. Delete the redundant sentences and update it accordingly. | Revise it. | Das Subir | Jin Seek Choi | Accepted | Delete the paragraph (Lines 14-29). Contribution: 21-16-0028-02
130 | 6.2.2 | 107 |  | Figure 10 | T | Figure 9 and 10 are exactly the same | remove figure 10 | Antonio de la Oliva |  | Revised | Figure 9 is MIS framework architecture for SDRAN, and Figure 10 is MIS communication model for SDRAN. Redraw Figure 10 that clearly shows the communication model of MIS framework for SDRAN. Contribution: 21-16-0028-02
131 | 6.2.2 | 107 |  | Figure 10 | T | Same problems with Figure 9 |  | Antonio de la Oliva | Jin Seek Choi | Accepted | Delete the MISF in the switches in this figure. Revise the Figure 10. Contribution: 21-16-0028-02
132 | 6.2.3 | 108 | 6-38 |  | T | Again this section is describing the SAPs that were already discussed in details in IEEE 802.21m. Delete the redundant descriptions. | Revise it. | Das Subir | Jin Seek Choi | Open | Contribution is needed
133 | 6.2.4 | 109 | 7 |  | T | Is it possible to use Wi-Fi direct from PoA controller to POA? | Suggest to delete Wi-Fi direct | Das Subir | Jin Seek Choi | Revised | Delete "bluetooth" also. Contribution: 21-16-0028-02
134 | 6.2.5 | 110 |  | All figures and text in this section | T | I am missing the part of configuring the path or the RAN. These figures are only about the handover, then I do not see where is the novelty of the use case in the current text |  | Antonio de la Oliva | Jin Seek Choi | Revised | These figures only describe .21 related signalling, not the SDN switched-path or the RAN configuration. Add the following sentence after Line 24, Page 110. "Note that the SDRAN must handle the part of configuring the path or the radio resource management to support handover in SDRAN. However, Figures 13 to 16 only describe IEEE 802.21 related signaling flows on the handover in SDRAN." Contribution: 21-16-0028-02
135 | 6.2.5.1 | 111 | 1 | Figure 13 | T | What is "MIS Server"? | Change "MIS Server" to "PoS MISF" and "MIS user", and add "MIS_Get_Infomation.indication" and "MIS_Get_Information.response" between the PoS MISF and MIS user. Or change "MIS Server" to "MIIS Server". | Yoshikazu Hanatani | Jin Seek Choi | Accepted | Change "MIS Server" to" MIIS Server". Contribution: 21-16-0028-02
136 | 6.2.5.2 | 112 | 1 | Figure 14 | T | What is "MIS Server"? | Change "MIS Server" to "PoS MISF" and "MIS user", and add "MIS_Get_Infomation.indication" and "MIS_Get_Information.response" between the PoS MISF and MIS user. Or change "MIS Server" to "MIIS Server". | Yoshikazu Hanatani | Jin Seek Choi | Accepted | Change "MIS Server" to" MIIS Server". Contribution: 21-16-0028-02
137 | 6.2.5.3 | 113 | 1 | Figure 15 | T | What is "MIS Server"? | Change "MIS Server" to "PoS MISF" and "MIS user", and add "MIS_Get_Infomation.indication" and "MIS_Get_Information.response" between the PoS MISF and MIS user. Or change "MIS Server" to "MIIS Server". | Yoshikazu Hanatani | Jin Seek Choi | Accepted | Change "MIS Server" to" MIIS Server". Contribution: 21-16-0028-02
138 | 6.2.5.4 | 114 | 1 | Figure 16 | T | What is "MIS Server"? | Change "MIS Server" to "PoS MISF" and "MIS user", and add "MIS_Get_Infomation.indication" and "MIS_Get_Information.response" between the PoS MISF and MIS user. Or change "MIS Server" to "MIIS Server". | Yoshikazu Hanatani | Jin Seek Choi | Accepted | Change "MIS Server" to" MIIS Server". Contribution: 21-16-0028-02
139 | 6.3 | 114 | 5 |  | T | Some explanation on the table must be added, what is this section about? Basically you are highlighting the primitives that are needed to support handover in this scenario, but there is nothing new here no? |  | Antonio de la Oliva | Jin Seek Choi | Accepted | Superceded by comment #140.
140 | 6.3.1 | 114 | 5 |  | T | Add a sentence like "Following link primitives are required to realize this use case" Also use similar construct for subsequent sections. | Discuss | Das Subir | Jin Seek Choi | Accepted | Contribution: 21-16-0028-02
141 | 7 | 116 |  | Applies to all section | T | Not clear what part of IEEE 802.21 can be used for this use case. It seems only the multicast security and certificates are defined. No primitives and messages are presented in this section, at least a subclause as subclause 6.3 must be added here. I think this clause is missing information on what do you need to implement to make this use case possible. Also review the data type defintion, it is not clear to me that the certificate is defined as you are using it in this section |  | Antonio de la Oliva | Shimizu Yusuke | Revised | Table 12 is addressing primitives for HEMS, but additional explanation is needed. Contribution: 21-16-0026-01
142 | 7.2 | 117 | 3 |  | T | Some recipient may fail to receive MIS_Net_Group_Manipulate command using multicast transport. At that case, MIS_MN_Group_Manipulate command is useful. | Add signaling flows on MIS_MN_Group_Manipulate command. Add RP5 to MIS_MN_Group_Manipulate command in Table C.1 in 21m Draft. | Yoshikazu Hanatani | Shimizu Yusuke | Open | Contribution is needed. Update Table 12. (Note for 21m Editor: Add RP5 to MIS_MN_Group_Manipulate command in Table C.1 in 21m Draft.) Contribution: 21-16-0026-01
143 | 7.2 | 117 | 5 |  | T | Figure 18 is actually a mapping of HEMS to 802.21m communication model | The description should reflect it and also with reference points. | Das Subir | Shimizu Yusuke | Accepted | Contribution: 21-16-0026-01
144 | 7.2 | 118 | 10 |  | T | Instead of cipher communication, it may be better to say protected control message. This is in coherence with 802.21m terminologies. | Discuss | Das Subir | Shimizu Yusuke | Accepted | Contribution: 21-16-0026-01
145 | 7.2 | 118 | 8-9 |  | T | It would be good to describe little more on what figures 19, 20 and 21 provides and purpose | Add some explanatory texts. | Das Subir | Shimizu Yusuke | Accepted
146 | 7.3.1 | 124 | 12 |  | T | We should make it clear this specification is not defining a certificate authority and is out of scope. | Make this clear. | Das Subir | Shimizu Yusuke | Accepted | Include the sentence "Defining certificate authority and its policies are outside the scope of this standard."
147 | 7.3.4 | 125 | 15 |  | T | This is a recommendation and we should clarify it. | Add some language to make it clear. | Das Subir | Shimizu Yusuke | Accepted
148 | 7.3.4.1 | 126 | 6 |  | T | It is not clear how a partitiond CRL is formatted. | Either add a reference or fully specify the format for particitioned CRL. | Yoshihiro Ohba | Shimizu Yusuke | Revised | Delete the sub-clause "Partitioned CRL" Contribution: 21-16-0026-01
149 | 7.3.4.3 | 126 | 21 |  | T | It is not clear how an indirect CRL is formatted. | Either add a reference or fully specify the format for indirect CRL. | Yoshihiro Ohba | Shimizu Yusuke | Revised | Delete the sub-clause "Indirect CRL" Contribution: 21-16-0026-01
150 | 8.2.3.1.1 | 131 | 16 |  | T | The link event suddenly appears without any description. Should say following link events are used or required. | Add some texts. | Das Subir |  | Accepted
151 | 8.2.3.1.3 | 134 | 5 |  | T | Are these only commands used to support the above descriptions? I noticed there are other messages used figure 30. It should be mentioned that these are defined in IEEE 802.21m. | Discuss | Das Subir |  | Revised | Additional explanation is needed on the primitives and messages used in the Figure.
152 | 8.3.1.1.2 | 148 | 8 |  | T | Resource_Config parameter uses LINK_ID, which implies that a resource is specific to a link. Why the granurality of a resouce cannot also be per a pair of end-points? | Consider to replace LINK_ID in Resource_Config parameter with LINK_TUPLE_ID. | Yoshihiro Ohba | Hyunho Park | Accepted | Contribution is needed. Replace LINK_ID in Resource_Config parameter with LINK_TUPLE_ID. (Note: Please make sure that in all other cases where Resource_Config paramenter is used, LINK_ID is replaced with LINK_TUPLE_ID.) Contribution: 21-16-0027-00
153 | 9.2.1.2 | 161 | 22 |  | T | Title should be Architecture overview or Signaling architecture | Discuss and change it. | Das Subir |  | Accepted | change "high level illustration" to "signaling archtecture".
154 | 9.2.1.4.2 | 166 | 7 |  | T | RDF schema should be defined for IEs corresponding to IE_D2D_PEERID and IE_D2D_CONFIG. | Define RDF schema for IEs corresponding to IE_D2D_PEERID and IE_D2D_CONFIG in an extended schema for 802.21.1. | Yoshihiro Ohba | Hyunho Park, Yoshihiro Ohba | Open | Contribution is needed
155 | 9.3.1 | 172 | 7 |  | T | From protocol design point of view, it is better to add D2D-specific parameters to the existing MIS_Registration primitives instead of defining new MIS_D2D_Registration primitives. | Consider to use MIS_Registration primitives for D2D registration. | Yoshihiro Ohba | Hyunho Park | Accepted | consider using MIS_Registration primitive instead of D2D-registration primitive by adding relevant parameters. Contribution: 21-16-0027-00 need further contribution
156 | Abstract | Front matter | 1 |  | T | Abstract needs to be improved | Contribution will follow. | Das Subir | Das Subir | Open | Contribution is needed
157 | Annex C | 195 | 7 | Table C.1 | T | MIS messages specific to RRM and D2D services are missing in Table C.1 | Include MIS messages specific to RRM and D2D services in Table C.1, and map them to reference points. | Hyeong Ho Lee | Hyeong Ho Lee | Accepted | Contribution 21-16-0014-00-SAUC
158 | Annex D | 196 | 9 | Table D.2 | T | IEEE Std 802.1ag is a part of IEEE Std 802.1Q-2014. | Change 802.1ag to 802.1Q. Remove [B24] from Annex B. | Yoshikazu Hanatani |  | Accepted
159 | Annex E | 201 | 8 | Table E.12 | T | "3-: reserved" should be "3-255: reserved" | Fix it. | Yoshikazu Hanatani |  | Accepted
160 | Annex H | 207 | 6 |  | T | PCS profoma tables for items specific to RRM and D2D are missing | Add PCS profoma tables for items specific to RRM and D2D | Hyeong Ho Lee | Hyeong Ho Lee | Open | Contribution is needed
161 |  |  |  |  | T | MIS_Net_HO_Candidate_Query request, MIS_N2N_HO_Query_Resources request, MIS_Net_HO_Commit request/indication, and MIS_Net_HO_Bcst_Commit request/indication can use MIS Group ID as the DestinationIdentifier. | Add the explanation. | Yoshikazu Hanatani |  | Revised | Change the Description of DestinationIdentifier to "Specifies MISF ID of the remote MISF(s) to be configured."
162 |  |  |  |  | T | MBBHandoverSupport parameter in MIS_Capability_Discovery primitives and messages should be moved from 802.21m to 802.21.1 | Add an optional MBBHandoverSupport parameter to MIS_Capability_Discovery primitives and messages. | Yoshihiro Ohba | Yoshikazu Hanatani | Revised | Contribution 21-16-0015-02-SAUC
163 |  |  |  |  | T | MobilityManagementSupport parameter in MIS_Link_Up primitive and message should be moved from 802.21m to 802.21.1 | Add an optional MobilityManagementSupport parameter to MIS_Link_Up primitive and message. | Yoshihiro Ohba | Yoshikazu Hanatani | Revised | Contribution 21-16-0015-02-SAUC
164 |  |  |  |  | T | MIB is missing in 802.21.1. | Define MIB. | Yoshihiro Ohba | Hyunho Park, Yoshihiro Ohba | Open | Contribution is needed
|  |  |  | E | 83 | (86 -> 83) |  |  | Accepted | 113
|  |  |  | T | 81 | (78 -> 81) |  |  | Revised | 18
[9 empty] | Rejected | 5
|  |  |  | Total | 164 |  |  |  | Open | 28
[9 empty] | Total | 164