## Comment Form
Comment # | Clause | Page | Line | Fig./Table | Type: Editorial (E) or Technical (T) | Comment Details | Suggested Remmedy | Commentor | Assign to | Resolution | Remarks
1 | 1.1 | 1 | 18 |  | T | The name: media access independent services is good. Then why does the rest of the document dropped the word "access" | check for consistency | Anthony Chan |  | Accepted | Consistency is verified. Scope statement is taken from PAR scope where access means access networks. This was not changed from the original scope.
2 | 1.2 | 1 | 23 |  | E | In the sentence "The purpose of this standard is to improve the user experience of mobile devices by describing a framework that provides the necessary services of facilitate handover and other applications between heterogeneous IEEE 802 networks as described in [Draft IEEE P802.21.1/D01].", describing is not a right word. | How about "introducing"? | Lidong Chen |  |  | Will be accepted in 20th JAN, if there is no additional comment.
3 | 1.2 | 1 | 24 |  | E | check: "of facilitate handover" | change to "to facilitate handover" | Anthony Chan |  | Superseded by Cmt #4
4 | 1.2 | 1 | 24 |  | E | "that provides the necessary services of facilitate handover and other applications between heterogeneous IEEE 802 networks" cannot be parsed. | "that provides the necessary services to facilitate handover and other applications between heterogeneous IEEE 802 networks" | Yoshihiro Ohba |  |  | Will be accepted in 20th JAN, if there is no additional comment.
5 | 1.2 | 1 | 24 |  | E | of' should be replaced by 'to' in the sentence | the necessary services to facilitate | Subir Das |  | Superseded by Cmt #4
6 | 1.3 | 1 | 28 |  | E | Sentence can be improved | This standard provides link-layer intelligence and other related network information to upper layers to optimize several use cases such as handovers between heterogeneous networks, radio resource management, home energy management, and software defined radio access networks as described in [Draft IEEE P802.21.1/D01]. | Subir Das |  |  | Will be accepted in 20th JAN, if there is no additional comment.
7 | 1.3 | 1 | 29 |  | T | Optimizing use case is possible only when use cases are designed. | Change "optimize several use cases" to "supporting several use cases". | Yoshihiro Ohba |  | Accepted
8 | 1.3 | 2 | 11 |  | E | grammartical error. | Insert "and" before "obtaining group keys". | Yoshihiro Ohba |  |  | Will be accepted in 20th JAN, if there is no additional comment.
9 | 1.3 | 2 | 17 |  | E | This paragraph should be merged with the previous one. Remove extra '.' at the end of the sentence. | This standard supports another important aspect of optimized performance enhancement through link adaptation. For example, a user can choose an application that requires a higher data rate than available on the current link, necessitating a link adaptation to provide the higher rate, or necessitating an action if the higher rate is unavailable on the current link. In all such cases, service continuity and/or user experience should be maintained to the extent possible during 17 this action. As an example, when making a network transition during a phone call the handover procedures should be executed in such a way that any perceptible interruption to the conversation will be minimized. | Subir Das |  |  | Will be accepted in 20th JAN, if there is no additional comment.
10 | 1.3 | 2 | 18 |  | E | Double .. | Remove one . | Anthony Chan |  | Superseded by Cmt #9
11 | 1.3 | 2 | 18 |  | E | Double periods ("action..") | Remove one period. | Yoshihiro Ohba |  | Superseded by Cmt #9
12 | 1.3 | 2 | 18 |  | E | double colon after "action.." | correct it | Antonio de la Oliva |  | Superseded by Cmt #9
13 | 1.3 | 2 | 27 |  | E | check puncuation at end of line: etc.,. | etc. | Anthony Chan |  | Superseded by Cmt #14
14 | 1.3 | 2 | 27 |  | E | Sentence can be improved by removing 'etc.' | The information could be handover and radio resource management related such as neighborhood cell lists, location of mobile nodes, available link layer radio resources and higher layer service availability, home energy management system such as, multicast group information with their keys, and certificates. | Subir Das |  |  | Will be accepted in 20th JAN, if there is no additional comment.
15 | 1.3 | 2 | 36 |  | E | grammartical error. | Insert "and" before "group manager functions". | Yoshihiro Ohba |  |  | Will be accepted in 20th JAN, if there is no additional comment.
16 | 1.3 | 2 | 38 |  | T | "without minimum or no modifications of link layer technoloiges" | change to "with minimum or no modifications of link layer technoloiges" | Anthony Chan |  | Accepted
17 | 1.3 | 2 | 40 |  | T | What is "media independent-enabling functions"? | Consider rewording. | Yoshihiro Ohba |  | Accepted modified | Change to "media independent functions"
18 | 1.3 | 2 | 48 |  | T | "that are relevant to handover" is incorrect since MIC supports also other services. | Consider to remove "that are relevant to handover". | Yoshihiro Ohba |  | Accepted modified | Change to "that are relevant to handover and other services,"
19 | 1.3 | 3 | 2 |  | T | "enabling more effective handover decision" is too specific to handover. | "enabling more effective decisions" | Yoshihiro Ohba |  | Accepted modified | Change to "enabling more effective handover and other management decision"
20 | 1.3 | 3 | 4 |  | E | Not consistent with singular or plural: "A media independent protocol messages" | correct accordingly | Anthony Chan |  | Superseded by Cmt #21
21 | 1.3 | 3 | 4 |  | E | English grammar error in "A media independent protocol messages and its protection mechanisms …" | Consider "Media independent protocol messages and their protection mechanisms …" | Lidong Chen |  |  | Will be accepted in 20th JAN, if there is no additional comment.
22 | 1.3 | 3 | 6 |  | T | SAPs should not be specific to handover. | Consider revising item e). | Yoshihiro Ohba |  | Accepted | Change "The definition of new link-layer service access points (SAPs) and associated primitives for each link-layer technology as applicable to handover use cases described in clause 5 of Draft IEEE P802.21.1/D01. The new primitives help the MISF collect link information and control link behavior during handovers." to "The definition of new link-layer service access points (SAPs) and associated primitives for each link-layer technology as applicable to handover and other use cases described in Draft IEEE P802.21.1/D01."
23 | 1.3 | 3 | 14 | Figure 1 | T | It looks like the MIS are limited to "mobility." Yet at upper right corner below MIS users, it says: Layer 3 or higher Mobility Protocol | Do not say "mobility protocol" unless you want to limit MIS to Media Independent Mobility Services | Anthony Chan |  | Accepted | Change "Layer 3 or higher Mobility Protocol (L3MP)" to "Layer 3 or higher layer protocol" Figure 4, 6, 7, 8, 9, and 10 are also changed the same way.
24 | 1.3 | 3 | 15 | 1 | E | Figure is truncated on the right side. | Update the figure | Subir Das |  | Reject | The figure is not truncated.
25 | 1.5 | 4 | 8 |  | E | a missing 'be' | individual media-specific technologies may need to be enhanced to support | Subir Das |  |  | Will be accepted in 20th JAN, if there is no additional comment.
26 | 2 | 4 | 15 |  | T | The majority of 3GPP TS references in this whole session are very old. They are back to Release 7 in around 2009. Yet this starndard is intended to be published around 2016. The 3GPP products in 2016 will not be made based on such old standards. The lack of references to updated 3GPP reference can make this standard less attractive. |  | Anthony Chan |  |  | Need to verify all 3GPP document for reference.
27 | 2 | 4 | 22 |  | T | Is this reference required? Also we need to make sure that all other normative references are appropriately cited and they are not old. | Editor: Please verify | Subir Das |  | Accepted | Verified
28 | 3 | 7 | all section |  | E | Some words within the Definitions clause are writen in upper case while others in lower case. I think the editorial guidelines say to write them in lowercase (e.g., Information Service) | Change it | Antonio de la Oliva |  |  | Will be accepted in 20th JAN, if there is no additional comment.
29 | 3 | 7 | 33 |  | E | Should be 'that belongs' | … sent to nodes that belongs to a group … | Subir Das |  |  | Will be accepted in 20th JAN, if there is no additional comment.
30 | 3 | 8 | 11 |  | T | Since group manipurate commands may be issued by a PoS for a group which may include not only MNs but also other PoSes, the names of the group manipulation commands are not appropriate. | Change MIS_MN_Group_Manipulate to MIS_Pull_Group_Manipulate, and MIS_Net_Group_Manipulate to MIS_Push_Group_Manipulate. | Yoshihiro Ohba
31 | 3 | 9 | 2 |  | E | I suggest to revisit the phrase "link-layer technology standards supported by this standard", too many standards in a single phrase |  | Antonio de la Oliva |  | Accepted modified | lower layers: The layers located at OSI Level 2 and below across different link-layer technology standards supported by this standard. For example, the IEEE 802.11 Lower Layers are the MAC sublayer and the PHY, while the 3GPP Lower Layers are L1/MAC/radio link control (RLC)/packet data convergence protocol (PDCP) in the case of wideband code division multiple access (W-CDMA) frequency division duplex (FDD)/time division duplex (TDD), respectively. The term “Lower Layers” also includes Logical Link Control Layers such as IEEE 802.2 Logical Link Control (LLC) or 3GPP Radio Link Control (RLC). The MISF uses the services provided by these layers.
32 | 3 | 11 | 6 |  | T | The term "seamless handover" is not used in this document while the term "seamless mobility" is used in 5.1.3. | Change "seamless mobility" to "seamless handover". | Yoshihiro Ohba |  | Accepted
33 | 5.1.1 | 15 | 8 |  | E | check: need to implemented | changed to "need to be implemented" | Anthony Chan |  |  | Will be accepted in 20th JAN, if there is no additional comment.
34 | 5.1.3 | 15 | 20 |  | E | check: more relevant for handover use case that others … | change to "more relevant … than others …" | Anthony Chan |  |  | Will be accepted in 20th JAN, if there is no additional comment.
35 | 5.1.3 | 15 | 21 |  | E | "QoS may be more relevant for handover use case that others" | "QoS may be more relevant for handover use case than others" (that -> than) | Yoshihiro Ohba |  | Superseded by Cmt #34
36 | 5.1.6 | 16 | 21 |  | T | Section 8.3.1 is MISF ID | Update the reference appropriately | Subir Das | Subir Das | Accepted | Make new subclause "8.3.2 MIS group addressed message" before the text "In paticular, ..." in line 28, p.139 in 8.3.1. Change the text to "The following MIS messages may use an MISF Group ID including MISF Broadcast ID. The only allowed multicast transmission is when the message is sent by a PoS although a message can be sent by a PoS and an MN:" Change "8.3.2 Transaction ID" to "8.3.3 Transaction ID"
37 | 5.2.1 | 16 | 29 |  | E | check: MIS users make use specific decisions ... | "MIS make specific decisions …" | Anthony Chan |  | "MIS users make specific decisions" may be better.
38 | 5.2.1 | 16 | 29 |  | T | Item a) is too specific to handover. | "MISF is a logical entity that facilitates decision making processes for handover and other use cases." | Yoshihiro Ohba
39 | 5.2 | 16 | 29 |  | T | MISF can be use for much more than handovers now, hence it should not be a design principle the bullet a) | discuss it | Antonio de la Oliva
40 | 5.2.1 | 16 | 29 |  | T | MISF does more than handover and it needs to capture other use case related functions | MISF is a logical entity that facilitates the use case related decision making process. | Subir Das
41 | 5.2.1 | 16 | 35 |  | T | Item c) is not understandable. What is the meaning of "use case specific signaling mechanisms to MISF"? What is the meaning of "facilitating service"? | Consider to revise item c). | Yoshihiro Ohba
42 | 5.2.1 | 17 | 2 |  | T | Since Handover is one of the use cases, it is better to add this as an example. | For example, the decision whether to cause a handover or not based on these 2 events is outside the scope of this standard. | Subir Das
43 | 5.2.1 | 17 | 3 |  | T | The sentence "The decision whether to cause a handover or not based on these events is outside the scope of this standard." is too specific to handover. | Remove the sentence. | Yoshihiro Ohba
44 | 5.3.1 | 17 | 19 |  | T | First part of the sentence does not read well. | This standard defines services that comprise of MISF; these services… | Subir Das
45 | 5.3.2 | 18 | 1 |  | E | A typo in "even service". | Change "even service" to "event service". | Yoshihiro Ohba |  |  | Will be accepted in 20th JAN, if there is no additional comment.
46 | 5.3.2 | 18 | 1 |  | T | check: even service | event service | Anthony Chan
47 | 5.3.2.2 | 18 | 6 |  | T | Is the Clause title correct? | Should it be " Event Origination" | Subir Das
48 | 5.3.2.2 | 18 | 8 |  | E | Reference to Fig.12 which is really far away. | Maybe move the figure nearer or do a simplified version of it to be used here | Antonio de la Oliva |  | Accepted modified | Add "as described in 6.3.1"
49 | 5.3.2.5 | 18 | 21 |  | T | Event service use cases seem to be only related to handover | Add more examples for the other use cases | Antonio de la Oliva
50 | 5.3.2.5 | 18 | 25 |  | T | Better to mention 'Handover' an example | For example, a Link_Up event can also carry a new IP address acquisition indication that informs the upper layers of the need to initiate a layer 3 handover. | Subir Das
51 | 5.3.3.1 | 18 | 32 |  | T | "All MIS commands are mandatory in nature." should read "All MIS commands defined in this specification are mandatory in nature." | Change "All MIS commands are mandatory in nature." to "All MIS commands defined in this specification are mandatory in nature." | Yoshihiro Ohba
52 | 5.3.4 | 20 | 11 |  | E | Remove one extra period. | …. view of the network. | Subir Das |  |  | Will be accepted in 20th JAN, if there is no additional comment.
53 | 5.3.4 | 20 | 14 |  | E | Missing a preposition between 'support' and 'MNs' | Some IEEE standards define similar means and support for MNs in detecting a list of …. | Subir Das |  |  | Will be accepted in 20th JAN, if there is no additional comment.
54 | 5.5.2 | 21 | 1 | Figure 4 | T | It looks like the MIS are limited to "mobility." Yet at upper right corner below MIS users, it says: Layer 3 or higher Mobility Protocol |  | Anthony Chan
55 | 5.5.1 | 22 | 25 |  | T | I do not understand the relation with LLDP in this context. This phrase appeared out of the blue and it makes no sense this comparison here in my opinion. | Remove it | Antonio de la Oliva
56 | 5.5.1 | 22 | 26 |  | E | Spacing between words are more than usual. | Discovery Protocol (LLDP) as specified by IEEE 26 Std 802.1AB. | Subir Das |  |  | Will be accepted in 20th JAN, if there is no additional comment.
57 | 5.3.4 | 22 | 23-24 |  | T | IEEE 802.3 is missing. Need to add this since we provide MISF framework for 802.3 | such as IEEE 802.3, 802.11 and IEEE 802.16 | Subir Das
58 | 5.5.2 | 23 |  | Fig 4 | E | The MIS User can only be a mobility protocol considering this figure. | Remove Mobility and leave protocol | Antonio de la Oliva |  |  | Will be accepted in 20th JAN, if there is no additional comment.
59 | 5.5.4 | 26 | 1 |  | E | Figure caption moved to next page | Move the Figure caption | Subir Das |  |  | Will be accepted in 20th JAN, if there is no additional comment.
60 | 5.5.6 | 26 | 23 |  | T | To be consistent with 3GPP2 architecture statement in Clause 5.5.7, this sentence should be modified. | The architectural placement of the MISF is left to the 3GPP standard. | Subir Das
61 | 5.5.7 | 27 | 7 |  | E | Reference numbers should be added since they are normative. | Add the reference numbers. | Subir Das |  | Rejected | They are already referred.
62 | 5.5.7 | 27 | 12 | Figure 10 | E | A bottom line of the box "Signaling layers in 3GPP2 access network" is missed. | Add the bottom line. | Yoshikazu Hanatani |  |  | Will be accepted in 20th JAN, if there is no additional comment.
63 | 5.6.1 | 28 | 32 |  | T | The sentence related to "Amendments are suggested to the respective media-specific SAPs to provide all the functionality as described by MIS_LINK_SAP" should be deleted. | Delete the sentence | Subir Das
64 | 5.6.2.9 | 30 | 13 |  | T | IEEE Std 802.2 is not included in the normative reference. | Confirm whether IEEE Std 802.2 is correct reference or not. If it is the correct reference, add "IEEE Std 802.2" as the normative reference. If it is not the correct reference, fix it. | Yoshikazu Hanatani
65 | 5.7.2 | 30 |  | Table 2 | T | I do not understand the value 89-17 |  | Antonio de la Oliva
66 | 5.7.2 | 30 | 33 | Table-2 | E | Table caption is separated | Move the caption to the next page. | Subir Das |  |  | Will be accepted in 20th JAN, if there is no additional comment.
67 | 5.7.4 | 31 | 11 |  | T | IEEE Std 802.1X-2004 is not included in the normative reference. | Add IEEE Std 802.1X-2004 as the normative reference, if it is a correct reference. | Yoshikazu Hanatani
68 | 5.7.4 | 31 | 11 |  | T | 802.1X has a newer version | Replace - 2004 with -2010 | Subir Das
69 | 6.1 | 31 | 33-34 |  | T | Need to mention other use cases as well. | The MISF provides the media independent event service, the media independent command service, and the media independent information service that facilitate the use cases that are described in [Draft IEEE P802.21.1/D01]. | Subir Das
70 | 6.2.2 | 33 | 1 | Table 3 | T | MIS_Configuration_Update, MIS_Net_Group_Manipulate, MIS_Push_Certificate, and MIS_Revoke_Certificate may be may to a Local MISF. | Add "L" to MIS_Configuration_Update, MIS_Net_Group_Manipulate, MIS_Push_Certificate, and MIS_Revoke_Certificate. | Yoshikazu Hanatani
71 | 6.2.2. | 33 | 17 | Table-3 | T | In the description of the management primitives, we say 'Command' and some of them are mentioned as 'primitive'. Is there any specific reason? Since they are primitives, it is better to call them as 'primitives' as opposed to 'commands' or say command primitive. | Discuss | Subir Das
72 | 6.2.7 | 33 | 24 |  | T | Since PoSes are also managed, they should be also reachable via same transport. Suggest adding PoSes as well. | These MNs and PoSes are reachable through a multicast transport. | Subir Das
73 | 6.2.7 | 33 | 29 |  | T | Section reference 8.3.1 is not correct | Provide correct reference. | Subir Das
74 | 6.3.2 | 34 | 1 |  | E | A typo in "even service". | Change "even service" to "event service". | Yoshihiro Ohba |  | "MIS messages for even services" in p.162 should also be changed to "MIS messages for event services". | Will be accepted in 20th JAN, if there is no additional comment.
75 | 6.3 | 34 | 1 |  | E | even instead of event |  | Antonio de la Oliva |  |  | Will be accepted in 20th JAN, if there is no additional comment.
76 | 6.3 | 34 | 1 |  | E | t' missing in 'event' | Media independent event service | Subir Das |  | Superseded by Cmt #75
77 | 6.3.1 | 34 | 3 |  | T | The initial description of the event service has only relation with mobility, again please add some info on the other use cases |  | Antonio de la Oliva
78 | 6.3.1 | 34 | 3-5 |  | T | Since this specification is more than handover, suggest to update the first paragraph. | In general, events relevant to handovers and other use cases originate from MAC, PHY, or MISF at the MN, at the network PoA, or at the PoS. Thus, the source of these events is either local or remote entity. | Subir Das
79 | 6.3.4 | 37 | 1 | Table 4 | E | Link_PDU_Transmit_Staus reference should be 7.3.6 instead of 7.3.6.1. | Change the reference. | Yoshihiro Ohba |  |  | Will be accepted in 20th JAN, if there is no additional comment.
80 | 6.4.3.1 | 42 | 4 | Table 6 | E | Link_Configure_Thresholds reference should be 7.3.11 instead of 7.4.11. | Change the reference. | Yoshihiro Ohba |  |  | Will be accepted in 20th JAN, if there is no additional comment.
81 | 6.4.3.1 | 42 | 4 | Table 6 | T | Reference to Link_Configure_Thresholds is not 7.4.11. | It should be 7.4.13, I believe. | Subir Das
82 | 6.5.1 | 42 | 17 |  | T | What is the definition of "seamless roaming"? | Either define "seamless roaming" or change "seamless roaming" to "seamless handover". | Yoshihiro Ohba
83 | 6.5.4 | 46 | 13 |  | E | A comma is missing after 'each POA' | For each PoA, the PoA 13 Information Elements are specified. | Subir Das |  |  | Will be accepted in 20th JAN, if there is no additional comment.
84 | 6.5.5 | 48 | 10 | Table 10 | E | The hyper link to Table G.1 and Annex G are missing in comments section | Insert the links. | Subir Das |  |  | Will be accepted in 20th JAN, if there is no additional comment.
85 | 6.5.6.2.1 | 49 | 15 |  | E | A typo in "IE_CONTAINER_LIS T_OF_NETWORKS". | Remove the space between "IE_CONTAINER_LIS" and "T_OF_NETWORKS". | Yoshihiro Ohba |  |  | Will be accepted in 20th JAN, if there is no additional comment.
86 | 6.5.6.2.1 | 49 | 15 |  | E | LIS T_OF_NETWORKS, correct it | correct it | Antonio de la Oliva |  |  | Will be accepted in 20th JAN, if there is no additional comment.
87 | 6.5.6.2.1 | 49 | 15 |  | E | Remove extra space in CONTAINER_LIS T_OF_NETWORKS | CONTAINER_LIST_OF_NETWORKS | Subir Das |  | Superseded by Cmt #86
88 | 6.5.6.2.1 | 50 | 9 | Table 12 | T | IE_NET_MOBILE_NETWORK is specific to handover, and should be removed. | Remove IE_NET_MOBILE_NETWORK from Table 12. | Yoshihiro Ohba
89 | 7.3.6 | 51 | 16 |  | E | "Link_PDU_Tranmit" shall be "Link_PDU_Transmit" |  | Yoshikazu Hanatani |  |  | Will be accepted in 20th JAN, if there is no additional comment.
90 | 7.2.3 | 57 | 2 |  | E | First paragraph of the page after table has a different format that the rest | correct it | Antonio de la Oliva |  |  | Will be accepted in 20th JAN, if there is no additional comment.
91 | 7.3.4 | 59 | 24 |  | E | "Link_Paremeters" shall be "Link_Parameters" |  | Yoshikazu Hanatani |  |  | Will be accepted in 20th JAN, if there is no additional comment.
92 | 7.3.4.2 | 60 | 4 |  | E | "LinkParameters" and "ReportList" shall be "LinkParameterReportList" |  | Yoshikazu Hanatani |  |  | Will be accepted in 20th JAN, if there is no additional comment.
93 | 7.3.11.1.2 | 67 | 30 |  | E | There is a redundant line break in parameter name "LinkConfigureParameterList" | Remove the line break. | Yoshikazu Hanatani |  |  | Will be accepted in 20th JAN, if there is no additional comment.
94 | 7.3.11.1.2 | 67 | 30 |  | E | Parameter name is truncated. | LinkConfigureParamterList | Subir Das |  | Superseded by Cmt #93
95 | 7.3.11.1.4 | 68 | 7 |  | E | Should be 'recipient' instead of 'receipt' | The recipient responds … | Subir Das |  |  | Will be accepted in 20th JAN, if there is no additional comment.
96 | 7.4.1.1 | 70 | 13 |  | E | "MIS Capability_Discover" shall be "MIS_Capability_Discover" |  | Yoshikazu Hanatani |  |  | Will be accepted in 20th JAN, if there is no additional comment.
97 | 7.4.1.1.2 | 70 | 277 |  | T | MBBHandoverSupport parameter is specific to handover, and should be rather defined in 802.21.1. | Remove MBBHandoverSupport parameter from MIS_Capability_Discover primitives and messages (and modify the primitives and messages by adding the MBBHandoverSupport parameter in 802.21.1). | Yoshihiro Ohba
98 | 7.4.1.2.2 | 71 | 26 |  | E | Some parameters are listed with comma at the end and some are not. Use a consistent approach and do global search. | Either add comma or delete all commas. | Subir Das |  |  | Will be accepted in 20th JAN, if there is no additional comment. Add comma. Need global search
99 | 7.4.1.2.2 | 72 | 1 |  | E | "SupportedISQueryTypeList" shall be "SupportedIsQueryTypeList" |  | Yoshikazu Hanatani |  | Accepted modified | Unify to "SupportedISQueryTypeList"
100 | 7.4.1.3.2 | 73 | 15 |  | E | "SupportedISQueryTypeList" shall be "SupportedIsQueryTypeList" |  | Yoshikazu Hanatani |  | Accepted modified | Unify to "SupportedISQueryTypeList"
101 | 7.4.1.4.2 | 74 | 19 |  | E | "SupportedISQueryTypeList" shall be "SupportedIsQueryTypeList" |  | Yoshikazu Hanatani |  | Accepted modified | Unify to "SupportedISQueryTypeList"
102 | 7.4.2.3.2 | 76 | 26 |  | E | Muliticast instead of multicast, errata in the word, this applies to everytime Multicast is writen as parameter |  | Antonio de la Oliva |  | Need global search | Will be accepted in 20th JAN, if there is no additional comment.
103 | 7.4.3.1 | 78 | 8 |  | E | "MIS-DeRegister" shall be "MIS_DeRegister" |  | Yoshikazu Hanatani |  |  | Will be accepted in 20th JAN, if there is no additional comment.
104 | 7.4.5.2.3 | 83 | 19 |  | E | Change of font at the beginning of the paragraph |  | Antonio de la Oliva |  |  | Will be accepted in 20th JAN, if there is no additional comment.
105 | 7.4.7.2 | 84 | 22 |  | T | MobilityManagementSupport parameter is specific to handover, and should be rather defined in 802.21.1. | Remove MobilityManagementSupport parameter from MIS_Link_Up primitive and message (and modify the primitive and message by adding the parameter in 802.21.1). | Yoshihiro Ohba
106 | 7.4.15.3.1 | 96 | 4 |  | E | GET in the primitive name should be lower case. | MIS_Get_Information.indication primitive | Subir Das |  |  | Will be accepted in 20th JAN, if there is no additional comment.
107 | 7.4.17.1.1 | 100 | 4 |  | E | "(PoS " shall be "(PoS)" |  | Yoshikazu Hanatani |  |  | Will be accepted in 20th JAN, if there is no additional comment.
108 | 7.4.17.1.1 | 100 | 4 |  | T | Is it not the 802.21.1 use case requires to push the key from PoS to PoS as well? Suggest to update the text within parenthesis. | (PoS to install a key (s) in a target PoA(s) or PoS(es)) | Subir Das
109 | 7.4.17.3.1 | 101 | 16 |  | E | Parenthesis is missing | insert ) | Subir Das |  |  | Will be accepted in 20th JAN, if there is no additional comment.
110 | 7.4.19.1.2 | 105 | 17 |  | T | The DestinationIdentifier of MIS_Configuration_Update is MISF individual ID or MISH group ID. But The DestinationIdentifier of MIS_Configuration_Update is restricted to MISF group ID. The conflicted description shall be solved. | Change "The target MISF group identifier for the group operation." in 7.4.19.2.2 to "The target MISF identifier for the operation." | Yoshikazu Hanatani
111 | 7.4.19.1.4 | 105 | 25 |  | T | MISF sends the indication message or the request message based on the ResponseFlag. | Change "... the PoS sends the corresponding MIS_Configuration_Update indication message to ..." to "... the PoS sends the corresponding MIS_Configuration_Update indication message or MIS_Configuration_Update request message to ..." | Yoshikazu Hanatani
112 | 7.4.19.2.2 | 106 | 11 |  | T | The description of SourceIdentifier is not correct. The remote MISF may send the MIS_Configuration_Update request message. | Change "Specifies MISF ID of the remote MISF that sent the MIS_Configuration_Update indication message." to "Specifies MISF ID of the remote MISF that issued the MIS_Configuration_Update.request." | Yoshikazu Hanatani
113 | 7.4.19.2.2 | 106 | 12 |  | T | Note "a" is wrong. | Replace the note in the following text. "a If the ResponseFlag parameter is not present, the MIS User shall generate MIS_Configuration_Update.response, otherwise the MIS User may generate MIS_Configuration_Update.response, based on the ResponseFlag parameter." | Yoshikazu Hanatani
114 | 7.4.19.2.2 | 106 | 15 |  | T | Is "when receiving an MIS_Configuration_Update indication message"? Should not it be a request message? | when receiving an MIS_Configuration_Update request message | Subir Das
115 | 7.4.19.2.3 | 106 | 16 |  | T | MISF receives the indication message or the request message. | Change "... when receiving an MIS_Configuration_Update indication message to ..." to "... when receiving an MIS_Configuration_Update indication message or MIS_Configuration_Update request message to ..." | Yoshikazu Hanatani
116 | 7.4.19.3.1 | 106 | 24 |  | E | "request" should be "request message" |  | Yoshikazu Hanatani |  |  | Will be accepted in 20th JAN, if there is no additional comment.
117 | 7.4.19.3.3 | 107 | 5 |  | T | The text seems not correct | An MIS User generates this primitive after receiving and processing an MIS_Configuration_Update indication. | Subir Das
118 | 7.4.20.1.2 | 108 | 7 |  | T | MIS Group ID cannot be used as the DestinationIdentifier of MIS_MN_Group_Manipulate command. So the description of DestinationIdentifier shall be revised. | Change "Specifies group MISF ID of the remote MISF peers. DestinationIdentifier may be different from TargetIdentifier." to "Specifies MISF ID of the remote MISF peers. DestinationIdentifier may be different from TargetIdentifier." | Yoshikazu Hanatani
119 | 7.4.20.3.3 | 110 | 8 |  | E | receiving' is more appropriate than 'receipt'. Please check other places as well. | after receiving and processing of MIS_MN_Group_Manipulate 8 request. | Subir Das |  | Need global check | Will be accepted in 20th JAN, if there is no additional comment.
120 | 7.4.20.3.2 | 110 | 6 |  | T | The datatype of CompleteSubtree is COMPLETE_SUBTREE and it does not take "NULL". The sentence "If CompleteSubtree is Null" shall be clarify. | "a list of length 0" contains no node index. So, "Null" may be "a list of length 0". Change "If CompleteSubtree is Null, ..." to "If CompleteSubtree is a list of length 0". | Yoshikazu Hanatani
121 | 7.4.20.3.2 | 110 | 6 |  | T | When CompleteSubtree is omitted, GroupKeyData shall be present. | Add following text. "In case the CompleteSubtree is not present, the GroupKeyData parameter shall be present." | Yoshikazu Hanatani
122 | 7.4.20.3.3 | 110 | 8 |  | T | Groups are managed by a PoS with Group Manager. PoS without GM cannot respond the request. So, the text of "When generated" should be clarify. | Change "This primitive is generated by an MIS User in a PoS to acknowledge ..." in line 6, p. 109 to "This primitive is generated by an MIS User in a PoS with group manager to acknowledge ..." Change "An MIS User at the PoS generates this primitive after..." in line 8, p. 110 to "An MIS User at the PoS with group manager generates this primitive after..." | Yoshikazu Hanatani
123 | 7.4.21.1.1 | 111 | 9 |  | T | Groups are managed by a PoS with Group Manager. PoS without GM cannot generate the request. | Change "This primitive is generated by an MIS User of a PoS to ..." to "This primitive is generated by an MIS User in a PoS with group manager to ..." | Yoshikazu Hanatani
124 | 7.4.21.1.2 | 112 | 1 |  | T | MIS_Net_Group_Manipulate command can use a unicast communication as the Destination Identifier (See line 22, p.187). So, "group MISF-ID" in the description of DestinationIdentifer shall be "MISF identifier" | Change "group MISF-ID" to "MISF identifier" | Yoshikazu Hanatani
125 | 7.4.21.1.2 | 112 | 6 |  | T | The datatype of CompleteSubtree is COMPLETE_SUBTREE and it does not take "NULL". The sentence "If CompleteSubtree is Null" shall be clarify. | "a list of length 0" contains no node index. So, "Null" may be "a list of length 0". Change "If CompleteSubtree is Null, ..." to "If CompleteSubtree is a list of length 0". | Yoshikazu Hanatani
126 | 7.4.21.2.2 | 113 | 7 |  | E | "group MISF-ID" shall be "MISF group identifier" |  | Yoshikazu Hanatani |  |  | Will be accepted in 20th JAN, if there is no additional comment.
127 | 7.4.21.2.2 | 113 | 7 |  | T | A note on ResponseFlag is missed. | Put "a" after ResponseFlag and add following text. "a If the ResponseFlag parameter is not present, the MIS User shall generate MIS_Net_Group_Manipulate.response, otherwise the MIS User may generate MIS_Net_Group_Manipulate.response, based on the ResponseFlag parameter." | Yoshikazu Hanatani
128 | 7.4.21.2.2 | 113 | 8 |  | T | Note "a" is wrong. | Delete the note "a" | Yoshikazu Hanatani
129 | 7.4.22.3.2 | 116 | 6 | Parameter Table | T | Is the reference to 8.4.2 correct? Clause 8.4.2 does not mention about X.509 certificate. Also check the subsequent references. | Discuss | Subir Das
130 | 7.4.23.2.4 | 118 | 2 |  | T | Is certificate signature available in case when certificate is not revoked? | Discuss | Subir Das
131 | 7.4.23.4.4 | 119 | 5 |  | T | then it indicates to whom'? Should it be to MIS user? |  | Subir Das
132 | 7.4.24.1.2 | 119 | 17 |  | T | Please clarify the description of the CertificateSerialNumberList. According to Table E.24, the CERT_SERIAL_NUMBER_INFO takes 3 options of List of CERT_SERIAL_NUMBER_INFO or Bloom Filter of X.509 certificate subfield serial numbers or X.509 Certificate Revocation List. | Change the description to "List or Bloom Filter of X.509 certificate subfield serial numbers or X.509 Certificate Revocation List." as same as Table E.24. | Tomoki Takazoe
133 | 7.4.24.2.2 | 120 | 11 |  | T | Please clarify the description of the CertificateSerialNumberList. According to Table E.24, the CERT_SERIAL_NUMBER_INFO takes 3 options of List of CERT_SERIAL_NUMBER_INFO or Bloom Filter of X.509 certificate subfield serial numbers or X.509 Certificate Revocation List. | Change the description to "List or Bloom Filter of X.509 certificate subfield serial numbers or X.509 Certificate Revocation List." as same as Table E.24. | Tomoki Takazoe
134 | 7.4.24.2.4 | 120 | 16 |  | T | It is described that an MIS user on a MN or a PoS verifies Certificate Revocation signature. The Certificate Revocation signature is optional and is appended only if List or Bloom Filter of X.509 certificate subfield serial numbers is contained in CertificateSerialNumberList. Therefore the Certificate Revocation signature is not appended if a X.509 CRL is contained in CertificateSerialNumberList. However, the X.509 CRL has a signature subfield that contained the signature by CA. it should be cleared that the signature in the X.509 CRL is also verified. | Please clarify the verification of the signature of X.509 CRL. | Tomoki Takazoe
135 | 7.4.24.2.4 | 120 | 16 |  | T | Certificate Status has only 2 options of value "1"or "4". However, the certificate may have another status that is not present, already revoked or expired. A X.509 CRL is issued by a CA based on PKI. Typically, the X.509 CRL enumerates many certificates serial numbers that are revoked. In this case, if a PoS sends X.509 CRL to other PoS(es), the other PoS may not have the certificates that is indicated to be revoked in the CRL. | Modify the options of Certificate status as below: 0: Not Present – indicates that certificate is not present 1: Certificate Valid – indicates that certificate is present and that the associated public key is being used to verify signatures 2: Certificate Revoked 3: Certificate Expired 4: Verification Failed – indicates that the signature validation of the credential failed | Tomoki Takazoe
136 | 7.4.24.3.2 | 121 | 2 |  | E | There is an unnecessary page break. | Delete it. | Tomoki Takazoe |  |  | Will be accepted in 20th JAN, if there is no additional comment.
137 |  | 121 | 2 |  | E | Empty page |  | Antonio de la Oliva |  | Superseded by Cmt #136
138 | 7.5.1.2.2 | 124 | 6 |  | E | Need a line break between "TransportType," and "SourceAddress" |  | Yoshikazu Hanatani |  |  | Will be accepted in 20th JAN, if there is no additional comment.
139 | 7.5.1.2.2 | 124 | 9 |  | E | Overlapping line numbers |  | Antonio de la Oliva |  |  | Will be accepted in 20th JAN, if there is no additional comment.
140 | 8.2.3.4 | 132 | 8 |  | E | grammartical error. | "This procedure outputs TRUE if the input message has an MISF Group ID in the destination MISF_ID." | Yoshihiro Ohba |  |  | Will be accepted in 20th JAN, if there is no additional comment.
141 | 8.3.1 | 139 | 11 |  | E | "an a specific" shall be "a specific" |  | Yoshikazu Hanatani |  |  | Will be accepted in 20th JAN, if there is no additional comment.
142 | 8.3.1 | 139 | 16 |  | E | Font change in the third paragrpah of the section |  | Antonio de la Oliva |  |  | Will be accepted in 20th JAN, if there is no additional comment.
143 | 8.3.1 | 140 | 16 |  | T | Handover commands should not be listed in 802.21m, and should be listed in 802.21.1. | Remove MIS_Net_HO_Candidate_Query request, MIS_N2N_HO_Query_Resources request, MIS_Net_HO_Commit request/indication, and MIS_Net_HO_Bcst_Commit indication. | Yoshihiro Ohba
144 | 8.3.1 | 140 | 16 |  | T | MIS_Net_HO_Candidate_Query request, MIS_N2N_HO_Query_Resources request, MIS_Net_HO_Commit request/indication, and MIS_Net_HO_Bcst_Commit request/indication should be removed from 21m draft. | Remove them. And add an explanation about commands which support multicast transport to 21.1 draft. | Yoshikazu Hanatani
145 | 8.3.1 | 140 | 19 |  | T | MIS_Event_Subscribe request and MIS_Event_UnSubscribe request are MIS messages for Management Service. | Move MIS_Event_Subscribe request and MIS_Event_UnSubscribe request to MIS messages for Management Service. | Yoshikazu Hanatani
146 | 8.6.1.7 | 152 | 9 |  | E | Remove underline of "(Optional)" |  | Yoshikazu Hanatani |  |  | Will be accepted in 20th JAN, if there is no additional comment.
147 | 8.6.1.24 | 158 | 7 |  | T | (conditional) should be (Optional) | Change it. | Yoshikazu Hanatani
148 | 8.6.1.33 | 162 | 3 |  | T | CertificateStatus (Certificate Status TLV) is missed in MIS_Revoke_Certificate response | Add CertificateStatus (Certificate Status TLV) | Yoshikazu Hanatani
149 | 9.2.2 | 175 | 3 |  | T | Key derivation mechanism only used by handover specific commands in 21.1 is included. | The handover specific key derivation mechanism shall be removed from 21m. And add an explanation on it to 21.1. The commenter will provide a contribution. | Yoshikazu Hanatani
150 | 9.2.2 | 175 | 13 |  | E | "0 in 9.2.3" shall be "Table 25 in 9.2.3" or "9.2.3" | Fix it. | Yoshikazu Hanatani |  | Change "0 in 9.2.3" to "9.2.3"
151 | 9.3.5 | 184 | 15 |  | E | SHAI1-96 should be "SHA-1-96" | Make the change | Lidong Chen |  |  | Will be accepted in 20th JAN, if there is no additional comment.
152 | 9.5.1.1 | 188 | 28 |  | E | "00, 01, 11, 10" should be "00, 01, 10, 11" | Change "00, 01, 11, 10" to "00, 01, 10, 11" | Yoshikazu Hanatani |  |  | Will be accepted in 20th JAN, if there is no additional comment.
153 | 9.5.1.2 | 189 | 19 |  | T | "001 and 010" shall be "000 and 001" | Change "00, 01, 11, 10" to "00, 01, 10, 11" | Yoshikazu Hanatani
154 | 9.5.2.2.3 | 198 | 8 |  | E | "l-th element of" shall be "i-th element of" | Change "l-th element of" to "i-th element of" | Yoshikazu Hanatani |  |  | Will be accepted in 20th JAN, if there is no additional comment.
155 | 9.5.2.2.3 | 198 | 16 |  | E | "i" is a variable, so it should be italic style. | Fix it. | Yoshikazu Hanatani |  |  | Will be accepted in 20th JAN, if there is no additional comment.
156 | 9.5.2.2.4 | 199 | 7 |  | T | Step b) is not correct. | Remove "and j = 1" from Step b), and add "and j = 1" to Step b). | Yoshikazu Hanatani
157 | 9.5.2.2.4 | 200 | 5 |  | E | "n" is a variable, so it should be italic style. | Fix it. | Yoshikazu Hanatani |  |  | Will be accepted in 20th JAN, if there is no additional comment.
158 | 9.5.2.3 | 201 | 2 |  | E | The text font is wrong. | Change the font. | Lidong Chen |  |  | Will be accepted in 20th JAN, if there is no additional comment.
159 | 9.5.3.1.1 | 205 | 2 |  | T | "The group indicated by the DestinationIdentifier shall include all recipients who are manipulated by this command," and the broadcast group always includes all recipient. We may note it. | Add following text. "(The group indicated by MIS Broadcast ID always includes all recipient.)" | Yoshikazu Hanatani
160 | 9.5.3.1.1 | 206 | 1 | Figure 68 | T | Figure 68 does not contain Step c). | Add Step c) to Figure 68. Modify Step c) if it is needed. | Yoshikazu Hanatani
161 | 9.5.3.1.1 | 206 | 1 | Figure 68 | T | Figure 68 does not contain Step e)-3). | Add Step c) to Figure 68. Modify Step e)-3) if it is needed. | Yoshikazu Hanatani
162 | 9.5.3.1.1 | 207 | 1 | Figure 69 | E | "MIH" should be "MIS". (multiple occurences in the figure.) | Change "MIH" to "MIS". | Yoshihiro Ohba |  | Superseded by Cmt #163.
163 | 9.5.3.1.1 | 207 | 1 | Figure 69 | E | "MIH_Net_Group_Manipulation" should be "MIS_Net_Group_Manipulation". Also "MIHF" should be "MISF". | Fix it. | Tomoki Takazoe |  |  | Will be accepted in 20th JAN, if there is no additional comment.
164 | 9.6.2 | 216 | 1 | Figure 74 | E | "MIH" should be "MIS". (multiple occurences in the figure.) | Change "MIH" to "MIS". | Yoshihiro Ohba |  | Superseded by Cmt #165.
165 | 9.6.2 | 216 | 1 | Figure 74 | E | "MIH"s should be "MIS"s, and also "MIHF"s should be "MISF"s. | Fix it. | Tomoki Takazoe |  |  | Will be accepted in 20th JAN, if there is no additional comment.
166 | 9.6.6 | 223 | 9 |  | E | The text font is wrong. | Change the font. | Lidong Chen |  |  | Will be accepted in 20th JAN, if there is no additional comment.
167 | 10.1 | 224 | 3 | Figure 80 | E | "MIH"s should be "MIS"s. | Fix it. | Tomoki Takazoe |  |  | Will be accepted in 20th JAN, if there is no additional comment.
168 | 10.1 | 224 | 5 | Figure 81 | E | "MIH" should be "MIS". (multiple occurences in the figure.) | Change "MIH" to "MIS". | Yoshihiro Ohba |  |  | Will be accepted in 20th JAN, if there is no additional comment.
169 | 10.1 | 224 | 5 | Figure 81 | E | "MIH"s should be "MIS"s. | Fix it. | Tomoki Takazoe |  | Superseded by Cmt #168
170 | Annex E | 274 | 3 | Table E.19 | E | "Ant MISF group identifier" shall be "An MISF group identifier" |  | Yoshikazu Hanatani |  |  | Will be accepted in 20th JAN, if there is no additional comment.
171 | Annex E.3.16 | 280 | 11 | Table. E.24 | T | In the case of delete all members of a group using *_Group_Manipulate command, the value of NULL should be specified to COMPLETE_SUBTREE. | Add the option of NULL value as data type. | Tomoki Takazoe
172 | Annex G | 286 | 1 |  | T | RDF schemas specific to IEEE 802.21.1 D2D use case are missing | Define RDF schemas specific to IEEE 802.21.1 D2D use case, and add them to this Annex. | Hyeong Ho Lee
173 | Annex G | 286 | 1 |  | E | The Basic Scheme really needs to be stored in a persistent URL instead of hard-coding into the specification. | [1] Create a persistent URL under IEEE management. [2] Move the Basic Schema into the persistent URL, with replacing "URL_TO_BE_ASSIGNED" with the persistent URL. [3] Replace the Basic Schema text in Annex G with the persistent URL. | Yoshihiro Ohba | Subir Das |  | Need confirmation
174 | Annex G | 293 | 19 |  | T | "ie_net_mob_mgmt_prot" is specific to handover, and should be removed. | Remove "ie_net_mob_mgmt_prot"from the basic schema (and define it in a new extended schema for 802.21.1). | Yoshihiro Ohba
175 | Annex I.2 | 306 | 8 |  | T | MIBs specific to IEEE 802.21.1 RRM and D2D use cases are missing | Define MIBs specific to IEEE 802.21.1 RRM and D2D use cases, and add them to this sub-clause. | Hyeong Ho Lee
176 | Annex I.2 | 306 | 8 |  | E | It is recommended to define the 802.21 MIB in a persistent URL instead of hard-coding in this document. | [1] Create a persistent URL under IEEE management. [2] Move the 802.21 MIB definition into the persistent URL. [3] Replace the 802.21 MIB text in Annex I.2 with the persistent URL. | Yoshihiro Ohba | Subir Das |  | Need confirmation
177 | Annex I.2 | 306 | 8 |  | T | There are MIB definitions that are specific to handver use case. In principle, these definitions should not be part of 802.21m and rather defined in 802.21.1. | At least the following alternatives may be considered: Alternative 1: Define two separate MIBs for 802.21m and 802.21.1. Alternative 2: Use the same shared MIB for 802.21m and 802.21.1. It is suggested to consult with other WGs' MIB experts for appropriate handling of this MIB issue. | Yoshihiro Ohba
178 | Annex I.2 | 306 | 8 |  | T | Some MIB fields that are the same as 802.21-2008 MIB need to be updated, such as Editor, REVISION, REFERENCE, | Update MIB. | Yoshihiro Ohba
179 | Annex M | 338 | 1 | Figure M.2 | E | "MIH" should be "MIS". | Change "MIH" to "MIS". | Yoshihiro Ohba |  | Superseded by Cmt #180 | Will be accepted in 20th JAN, if there is no additional comment.
180 | Annex M | 338 | 1 | Figure M.2 | E | "MIH Service" should be "MIS Service". | Fix it. | Tomoki Takazoe |  |  | Will be accepted in 20th JAN, if there is no additional comment.
181 | Annex M | 341 | 1 | Figure M.5 | E | "MIH" should be "MIS". | Change "MIH" to "MIS". | Yoshihiro Ohba |  | Superseded by Cmt #182 | Will be accepted in 20th JAN, if there is no additional comment.
182 | Annex M | 341 | 2 | Figure M.5 | E | "MIH_LL_Auth" should be "MIS_LL_Auth". | Fix it. | Tomoki Takazoe |  |  | Will be accepted in 20th JAN, if there is no additional comment.
183 | All document |  |  |  | T | The standard aims at providing a set of features that can be used for different use cases, which are included in .21.1. One of them is mobility but it is not said anywhere that this is the most relevant case. Along .21m basically all introductory texts are writen in such a way that they only relate to mobility service. | Try to harmonize the document so all use cases are given the same importance | Antonio de la Oliva
184 | All text tables in general |  |  |  | E | Changes in font and size across the elements in the tables. Also they do not have the same format as the rest of the writing. Please use the styling given by IEEE template | Correct it | Antonio de la Oliva |  | Check | Will be accepted in 20th JAN, if there is no additional comment.
185 | Section 7 |  |  |  | E | Within the tables of parameters on each primitive, the format is weird and changing even within the same tables, this applies to all tables in section 7 |  | Antonio de la Oliva |  | Check | Will be accepted in 20th JAN, if there is no additional comment.