## Comment Form
| Clause Number | Starting Page Number | Starting Line Number | Figure or Table Number (if applicable) | Comment Type (Editorial (E) or Technical (T)) (Note: Technical Comments require suggested Remedy) | Comment Details | Suggested Remedy | Commenter | Assigned to | Resolution | Remarks
42 | 6.1 | 103 | 26 |  | E | SDRAN. First, we identify use cases for seamless handover where the MIS approach could bring additional benefits in SDRANs. Then, we | SDRAN. First, we | Jin Seek Choi |  | Accepted | Delete "we identify use cases for seamless handover where the MIS approach could bring additional benefits in SDRANs. Then, "
43 | 6.1 | 103 | 28 |  | E | In the framework, we are paying attention to the MIS functions and interfaces. In order to illustrate the operation of the framework, we | In the framework, we are paying attention to the MIS functions and interfaces. Next, we | Jin Seek Choi |  | Accepted | Change "In order to illustrate the operation of the framework," to "Next,"
44 | 6.1 | 103 | 5 |  | E | "Conceptually, it resides between mobile devices such as a mobile phone and provides connection with its core" | Conceptually, it resides between mobile devices and core | Jin Seek Choi |  | Accepted
45 | 6.1 | 104 | 31 |  | E | MIS framework has been a common platform to support mobility management in heterogeneous RAN networks. MIS framework can support seamless handover by using MIES (Media Independent Event Service), MICS (Media Independent Command Service), and MIIS (Media Independent Information Service). MIES primitives and messages help MN (Mobile Node) to monitor link status (e.g., signal strength and data rate), and MICS primitives and messages helps MN to control its link layers (physical layer and data link layer) for seamless handover in heterogeneous networks. The objective of MIIS is to gain knowledge about all heterogeneous networks in the area of interest of the terminal to facilitate handovers when roaming across these networks. It is possible to expect that MIS Framework enables MN to monitor link, allocate resource, and enables seamless handover of MNs in SDRANs. The SDRAN can be characterized by a clear separation of the MIS control plane and SDN control plane. The SDRAN is the simplest solution for future wireless RANs where various applications connected through SDN networks conserve their independence. MIS primitives and messages can be used to transfer network configuration information for handover and mobility management via clear separated MIS control plane from the SDN control plane, and they can be used to provide radio resource configuration for seamless handover. Thus, MIS framework is appropriate for handover resource allocation and mobility management in SDRANs that use various heterogeneous switching provided by a clearly separating SDN control. In SDRAN, MIS framework requires important modifications to the handover management protocols, the interfaces and the services of the access networks to provide good handover performance. | move into in line 1 in page 105 | Jin Seek Choi |  | Accepted
46 | 6.1 | 118 | 4 |  | E | "In SDRAN, MIS framework requires important modifications to the handover management protocols, the interfaces and the services of the access networks to provide good handover performance." I failed to see the "important modifications". It seems to me that the use case is basically a HO case with the possibility of the availability of MIS service on the SDN Controller? |  | Farrokh Khatibi
47 | 6.2 | 104 | 6 |  | E | 6.2 Service scenarios and signaling flows | move into in line 3 in page 109 | Jin Seek Choi |  | Accepted
48 | 6.2.1 | 104 | 7 |  | E | 6.2.1 | 6.1.1 | Jin Seek Choi |  | Accepted
49 | 6.2.1 | 105 | 18 |  | E | "introducing a new API between the PoA Controller (PoS) and the SDN controller" | replace "API" with "interface" | Farrokh Khatibi |  | Accepted
50 | 6.2.1 | 105 | 19 |  | T | All these "advantages" are implemenntation |  | Farrokh Khatibi |  | Open | Proposed to delete the sentence form line #19 to #27
51 | 6.2.1 | 106 | 16 |  | E | What is a "wireless RAN"? | remove "wireless". All RANs are for wireless access connectivity | Farrokh Khatibi |  | Accepted
52 | 6.2.2 | 106 | 28 |  | E | 6.2.2 | 6.1.2 | Jin Seek Choi |  | Accepted
53 | 6.2.3 | 108 | 5 |  | E | 6.2.3 | 6.1.3 | Jin Seek Choi |  | Accepted
54 | 6.2.4 | 109 | 3 |  | E | 6.2.4 | 6.2.1 | Jin Seek Choi |  | Accepted
55 | 6.2.5 | 110 | 19 |  | E | 6.2.5 | 6.2.2 | Jin Seek Choi |  | Accepted
56 | 6.2.5.1 | 110 | 25 |  | E | 6.2.5.1 | 6.2.2.1 | Jin Seek Choi |  | Accepted
57 | 6.2.5.2 | 111 | 3 |  | E | 6.2.5.2 | 6.2.2.2 | Jin Seek Choi |  | Accepted
58 | 6.2.5.3 | 112 | 3 |  | E | 6.2.5.3 | 6.2.2.3 | Jin Seek Choi |  | Accepted
59 | 6.2.5.4 | 113 | 3 |  | E | 6.2.5.4 | 6.2.2.4 | Jin Seek Choi |  | Accepted
60 | 6.3.2 | 114 | 7 | Primitive Table | E | Add hyperlink to the referred clause numbers. | Add hyperlink | Das Subir |  | Accepted | It is the problem of pdf doc., not of word doc.
121 | 6.1 | 103 | 14 |  | T | The phrase "The Software-defined radio access network (SDRAN) is the RAN including fronthaul and backhaul, where the centralized controller enables both seamless handover and dynamic resource allocation by a clear separation from SDN control plane in heterogeneous RAN environment." does not make sense | How does the clear separation enable seamless handover and resource management? | Antonio de la Oliva |  |  | This model assumes an overlay model. Overlay model is that SDN controllers handles the data flow instead of the radio resources. The MIS POS controller manages the radio resouce and seamless handover separating from the SDN controller. | The Software-defined radio access network (SDRAN) is the RAN including fronthaul and backhaul, where the centralized MIS controller enables both seamless handover and dynamic resource allocation by a clear separation from SDN control plane in heterogeneous RAN environment.
122 | 6.1 | 103 | 22 |  | T | In the text "the SDRN alleviates seamless mobility by leaving the non-latency-sensitive functions in a SDN controller and the latency-sensitive decisions by leaving the RRM functionality in RANs", (1) SDRAN, not SDRN. (2) alleviate what aspect of seamless mobility? is it reducing the problems in seamless mobility, or reducing the difficulty of achieving seamless mobility, or rather helps in seamless mobility? (3) also alleviate what aspect of latency-sensitive decision? | revise the English | Anthony Chan |  | (1) accepted | (2) the SDRAN may help in seamless mobility by .. (3) the latency-senstive decisions ….
123 | 6.1 | 103 | 4-44 |  | T | This section needs to be rewritten. It reads like a paper introduction as opposed to Standards. | Rewrite the section | Das Subir
124 | 6.2.1 | 104 | 8-42 |  | T | A lot of definitions are repeated here. Again this section should be | Delete the redundant things and update the section. | Das Subir
125 | 6.2.1 | 105 |  | Figure 9 | T | It is not clear where is the fronthaul in Figure 9. Fronthaul connects radio heads to base band units, in the figure it is not clear the separation |  | Antonio de la Oliva |  | accept | Fronthaul is not described in Fig. 9. modify the figure 9.
126 | 6.2.1 | 105 |  | Figure 9 | T | Too many PoSes in the figure. The PoS talks directly with the MN, then the PoA controller is not a PoS when it talks with the PoAs, it is a non-PoS MISF |  | Antonio de la Oliva |  | accept | redraw the figure
127 | 6.2.1 | 105 |  | Figure 9 | T | I do not understand the role of MISF in the switches |  | Antonio de la Oliva |  | accept | It is overlay model. So we assume that MISF are overlaied on the switch and POAs.
128 | 6.2.2 | 106 | 36 |  | T | Controller | remove "Controller" | Jin Seek Choi
129 | 6.2.2 | 107 | 14-29 |  | T | Description of Reference points such as what RP1… RP4 does is already described in IEEE 802.21m. Delete the redundant sentences and update it accordingly. | Revise it. | Das Subir
130 | 6.2.2 | 107 |  | Figure 10 | T | Figure 9 and 10 are exactly the same | remove figure 10 | Antonio de la Oliva |  |  | Fig. 9 is a framework architecture. Fig. 10 is reference model. Even though these two figures the same concept, we have to clarify the framework architecture and reference model to improve the readibility.
131 | 6.2.2 | 107 |  | Figure 10 | T | Same problems with Figure 9 |  | Antonio de la Oliva |  |  | MISFs on switches can be used for the MIS handover when a MN moves from wireless to wired or the other way.
132 | 6.2.3 | 108 | 6-38 |  | T | Again this section is describing the SAPs that were already discussed in details in IEEE 802.21m. Delete the redundant descriptions. | Revise it. | Das Subir
133 | 6.2.4 | 109 | 7 |  | T | Is it possible to use Wi-Fi direct from PoA controller to POA? | Suggest to delete Wi-Fi direct | Das Subir |  | Accept
134 | 6.2.5 | 110 |  | All figures and text in this section | T | I am missing the part of configuring the path or the RAN. These figures are only about the handover, then I do not see where is the novelty of the use case in the current text |  | Antonio de la Oliva
135 | 6.2.5.1 | 111 | 1 | Figure 13 | T | What is "MIS Server"? | Change "MIS Server" to "PoS MISF" and "MIS user", and add "MIS_Get_Infomation.indication" and "MIS_Get_Information.response" between the PoS MISF and MIS user. Or change "MIS Server" to "MIIS Server". | Yoshikazu Hanatani |  | Accept | MIIS server
136 | 6.2.5.2 | 112 | 1 | Figure 14 | T | What is "MIS Server"? | Change "MIS Server" to "PoS MISF" and "MIS user", and add "MIS_Get_Infomation.indication" and "MIS_Get_Information.response" between the PoS MISF and MIS user. Or change "MIS Server" to "MIIS Server". | Yoshikazu Hanatani |  | Accept | MIIS server
137 | 6.2.5.3 | 113 | 1 | Figure 15 | T | What is "MIS Server"? | Change "MIS Server" to "PoS MISF" and "MIS user", and add "MIS_Get_Infomation.indication" and "MIS_Get_Information.response" between the PoS MISF and MIS user. Or change "MIS Server" to "MIIS Server". | Yoshikazu Hanatani |  | Accept | MIIS server
138 | 6.2.5.4 | 114 | 1 | Figure 16 | T | What is "MIS Server"? | Change "MIS Server" to "PoS MISF" and "MIS user", and add "MIS_Get_Infomation.indication" and "MIS_Get_Information.response" between the PoS MISF and MIS user. Or change "MIS Server" to "MIIS Server". | Yoshikazu Hanatani |  | Accept | MIIS server
139 | 6.3 | 114 | 5 |  | T | Some explanation on the table must be added, what is this section about? Basically you are highlighting the primitives that are needed to support handover in this scenario, but there is nothing new here no? |  | Antonio de la Oliva |  | Accept | from Subir's comment below, add the following senstence, "Following link primitives are required to realize this use case."
140 | 6.3.1 | 114 | 5 |  | T | Add a sentence like "Following link primitives are required to realize this use case" Also use similar construct for subsequent sections. | Discuss | Das Subir |  | Accept | Following link primitives are required to realize this use case