## Comment Form
Comment # | Clause Number | Starting Page Number | Starting Line Number | Figure or Table Number (if applicable) | Comment Type (Editorial (E) or Technical (T)) (Note: Technical Comments require suggested Remedy) | Comment Details | Suggested Remedy | Commenter | Assigned to | Resolution | Remarks | Doc. Number: 21-16-0062-02-SAUC
1 | 3 | 7 | 4 |  | E | mention MIS SA established via GKB method | Add an explanation such as "The group MIS SA is created with GKB generation." | Naoki Ogura | Yoshikazu Hanatani | Accepted | It is the same comment as Cmt #1 of LB10. Remedy for this comment was provided by Editor of IEEE P802.21 Revision.
2 | 4 | 10 | 8 |  | E | Lower case lettering is used for acronyms, unless a proper noun. | Change "Access Network Query Protocol" to "access network query protocol". | Hyeong-Ho Lee | Editor | Accepted
3 | 4 | 12 | 15 |  | E | Lower case lettering is used for acronyms, unless a proper noun. | Change "Type Length Value" to "type length value". | Hyeong-Ho Lee | Editor | Accepted
4 | 5 | 13 | 1 | Figure 2 | E | The terminologies of "source network" PoS and "target network" PoS imply when an MN handovers from the source network to a target network, it essentially needs to handover the service. Is it possible that when an MN handovers from a source network PoA to a target network PoA, the same PoS can be used for such handover? | Clarify | Lidong Chen | Yoshikazu Hanatani | Accepted | For clarification, the following sentence was added at the end of subclause 5.5.3; "A PoS may cover a plurality of networks. In that case, the PoS works as SPoS and TPoS, that is SPoS and TPoS are co-located, and an MN can handover from the source PoA to the target PoA using the same PoS."
5 | 5.11.12.2.2 | 71 | 12 |  | E | Remove a redundant comma after "CiphersuiteCode" |  | Yoshikazu Hanatani | Editor | Accepted
6 | 5.11.12.3.2 | 72 | 16 |  | E | Bad formated footnote b |  | Antonio de la Oliva | Editor | Accepted
7 | 5.11.4.3.2 | 44 | 6 |  | E | Need comma after "PreferredCandidateLinkList" |  | Yoshikazu Hanatani | Editor | Accepted
8 | 5.11.4.4.2 | 45 | 2 |  | E | Need comma after "PreferredCandidateLinkList" |  | Yoshikazu Hanatani | Editor | Accepted
9 | 5.11.5.3.2 | 48 | 8 |  | E | Remove a redundant comma after "CandidateLinkList" |  | Yoshikazu Hanatani | Editor | Accepted
10 | 5.11.5.4.2 | 48 | 29 |  | E | Remove a redundant comma after "CandidateLinkList" |  | Yoshikazu Hanatani | Editor | Accepted
11 | 5.11.7.2.2 | 54 | 8 |  | E | The following text should not be bold style. And there is double period. "a If the ResponseFlag parameter is not present, the MISF shall generate a response message, otherwise the MISF may generate a response message or no response message, based on the ResponseFlag parameter.." |  | Yoshikazu Hanatani | Editor | Accepted
12 | 5.11.7.4.2 | 56 | 11 |  | E | Need a line break between "TargetNetworkInfo," and "LinkActionsResultList" |  | Yoshikazu Hanatani | Editor | Accepted
13 | 5.12.1.3.2 | 82 | 1 |  | E | Bad formated footnote b |  | Antonio de la Oliva | Editor | Accepted
14 | 5.5.4 | 23 | 11 |  | E | The paragraph "The PoS is a convenient and natural place to locate security services, and roaming partners have in place agreements that can be used to beneficially establish the needed security agreements between different PoS modules in partner networks." does not read right. This paragraph shall tell what is about "PoS facilitated proactive authentication for single radio handover service" | Change the paragraph to "For single radio handover, it is desired to conduct proactive autehntication for pre-registration to reduce the latency brought about by the authentication required to be attached to the target network. The PoS is a convenient and natural place to facilitate such proactive authentication. The security protections are needed between different PoS modules to transmit authentication credentials." | Lidong Chen | Yoshikazu Hanatani | Accepted
15 | 5.5.4.1 | 23 | 15 |  | E | Due to the change suggested above, the sentence "It is expected that the PoS functions in partner networks must often communicate by data paths that traverse the external Internet; in such cases, a secure communication channel must exist or must be established between the partners." is not needed. | Change the first paragraph to "It is out of scope for this document to specify exactly how the secure communication channel should be established. The specific method can be agreed upon as a part of the roaming agreement. For example, the certificate of the trusted certificate authority can be configured so that it can also be established on demand by using IKEv2 (RFC 7296) [B35]. The following overview describes some circumstances enabling dynamic establishment of security association between the SPoS and the TPoS." | Lidong Chen | Yoshikazu Hanatani | Accepted
16 | 5.5.4.2 | 25 | 13 |  | E | "MIH SA" should be "MIS SA". | Fix it. | Tomoki Takazoe | Editor | Accepted
17 | 5.5.4.2 | 25 | 13 |  | E | MIH SA should read MIS SA. | Change "MIH SA" to "MIS SA". | Yoshikazu Hanatani | Editor | Superceded by cmt #16
18 | 5.5.4.2 | 25 | 20 |  | E | "MIH SA" should be "MIS SA". | Fix it. | Tomoki Takazoe | Editor | Accepted
19 | 5.5.4.2 | 25 | 20 |  | E | MIH SA should read MIS SA. | Change "MIH SA" to "MIS SA". | Yoshikazu Hanatani | Editor | Superceded by cmt #18
20 | 5.5.4.2 | 25 | 23 |  | E | "MIH SA" should be "MIS SA". | Fix it. | Tomoki Takazoe | Editor | Accepted
21 | 5.5.4.2 | 25 | 23 |  | E | MIH SA should read MIS SA. | Change "MIH SA" to "MIS SA". | Yoshikazu Hanatani | Editor | Superceded by cmt #20
22 | 6 | All clause |  |  | T | It is not clear to me the differentiating point in this use case. To me it is a mix of the part of mobility management and the use case of controlling the RAN. In reality there is nothing in the section really involving SDN operations. Of course you can use MIS messages in a SDN network but it is not relevant in my opinion. I would suggest to either add an explanation of the innovation of this use case related to .21.1 or remove the section incoroporating it to the other use cases |  | Antonio de la Oliva | Jin Seek Choi | Accepted | Contribution: 21-16-0066-00-SAUC
23 | 6.1 | 98 | 7 |  | T | Phrase "RAN can be divided into two parts: one is the fronthaul and the other is backhaul." I do not think this phrase is correct. Fronthaul may be understood as part of the RAN but backhaul does not need to be part of it. In addition RAN considers the PoAs and nothing is said about it. |  | Antonio de la Oliva | Jin Seek Choi | Rejected | Contribution: 21-16-0066-00-SAUC
24 | 6.1 | 98 | 22 |  | E | Clearly separating SDN control, change to clearly separated |  | Antonio de la Oliva | Jin Seek Choi | Accepted | Contribution: 21-16-0066-00-SAUC
25 | 6.2.1 | 101 | 5 |  | T | Paragrpah During the handover procedure, PoA Controller can control resources of PoAs that use various communication technologies (e.g., WLAN and LTE) by using MIS protocol message. PoAs directly configure radio resources (e.g., frequency, time, and power) according to MIS message. The MIS protocol message can be forwarded to SDN switches or indirectly forwarded by the SDN controller. it is not clear to me. The messages are sent to the PoAs, the mechanism used by the forwarding of these messages is not important here. I suggest simplifying this paragrpah removing the part on SDN. |  | Antonio de la Oliva | Jin Seek Choi | Accepted | Contribution: 21-16-0066-00-SAUC
26 | 9 | All clause |  |  | T | I am not an expert in D2D but I tihnk some work related to this has been done in 3GPP. I think it would be worth to have a look to what has been defined there and try to align the functionality we are claiming in this clause. |  | Antonio de la Oliva | Hyunho Park | Accepted | Contribution: 21-16-0071-01-SAUC
27 | 9.3.2.4.2 | 160 | 18 |  | E | Need comma after "SourceIdentifier" |  | Yoshikazu Hanatani | Editor | Accepted
28 | Annex A | 163 | 23 |  | E | [B11] needs accurate text on the reference. | Delete or fix [B11]. | Hyeong-Ho Lee | Editor | Accepted | Deleted [B11] and renumbered references.
|  |  |  | E | 24 |  |  |  | Accepted | 27
|  |  |  | T | 4 |  |  |  | Revised | 0
[9 empty] | Rejected | 1
|  |  |  | Total | 28
[9 empty] | Total | 28