## Comment Form
Comment # | Clause Number | Starting Page Number | Starting Line Number | Figure or Table Number (if applicable) | Comment Type (Editorial (E) or Technical (T)) (Note: Technical Comments require suggested Remedy) | Comment Details | Suggested Remedy | Commenter | Assigned to | Resolution | Remarks
1 | 3 | 9 | 37 |  | E | mention MIS SA established via GKB method | Add an explanation such as "The group MIS SA is created with GKB generation." | Naoki Ogura | Editor | Accepted
2 | 4 | 11 | 18 |  | E | Lower case lettering is used for acronyms, unless a proper noun. | Change "Access Network Query Protocol" to "access network query protocol". | Hyeong-Ho Lee | Editor | Accepted
3 | 4 | 14 | 11 |  | E | Lower case lettering is used for acronyms, unless a proper noun. | Change "Type Length Value" to "type length value". | Hyeong-Ho Lee | Editor | Accepted
4 | 10.1.2 | 215 | 28 |  | E | There is a redundant line break after "proactive" | Remove it. | Yoshikazu Hanatani | Editor | Accepted
5 | 7.4.1.2 | 69 | 1 |  | E | "MIS_Capability_Discovering" should be "MIS_Capability_Discover". There are a lot of inconsistent for "MIS_Capability_Discover" in the draft. (I found MIS_Capability_Discovering, MIS_Capability_Discovery and MIS_Capability_Discover.) | Fix it. | Tomoki Takazoe | Editor | Accepted | Unify them to MIS_Capability_Discover. Fixed 7.4.1.2, 7.4.1.3, 8.6.1.1, 8.6.1.2, and Table K.1.
6 | 7.4.1.2 | 69 | 1 |  | E | MIS_Capability_Discoverting shall be MIS_Cabability_Discover |  | Yoshikazu Hanatani | Editor | Superceded by cmt #5
7 | 7.4.2.1.2 | 72 | 1 |  | T | The description of LinkIdentifierList parameter in MIS_Register.request is wrong. The description is "List of local link identifiers of the remote MISF." To inform list of link identifiers of local MISF in the issuer to a PoS by MIS_Register request message, MIS_Register.request parameter should contain list of local MISF's link identifiers. | Change "List of local link identifiers of the remote MISF" to "List of link identifiers of the local MISF" | Yoshikazu Hanatani | Editor
8 | 7.4.2.2.2 | 72 | 18 |  | T | The description of LinkIdentifierList parameter in MIS_Register.indication is confusing. The description is "List of local link identifiers of the remote MISF." MIS_Register.indication should inform list of link identifiers of issuer's MISF to receiver's MIS user. | Change "List of local link identifiers of the remote MISF" to "List of link identifiers of the remote MISF" | Yoshikazu Hanatani | Editor
9 | 7.4.2.2.3 | 72 | 20 |  | T | MIS_Register.indication primitive is generated by the local MISF in receiver of MIS_Register request message. But, the text is "This primitive is generated by the remote MISF when an MIS_Register request message is received." | Change "This primitive is generated by the remote MISF when an MIS_Register request message is received." to "This primitive is generated by the MISF when an MIS_Register request message is received." | Yoshikazu Hanatani | Editor | Modified | 7.4.2.2.4 is also changed as follows. The MIS user will perform necessary actions to process the registration request and respond with an MIS_Register.response.
10 | 7.4.21.2.2 | 105 | 20 |  | E | Need a line break between "SourceIdentifier," and "ResponseFlag," |  | Yoshikazu Hanatani | Editor | Accepted
11 | 7.4.22.1.2 | 107 | 26 |  | E | Remove the redundant comma. | Change "DestinationIdentifier," to "DestinationIdentifier" | Yoshikazu Hanatani | Editor | Accepted
12 | 7.4.22.2.2 | 108 | 13 |  | E | Remove the redundant comma. | Change "SourceIdentifier," to "SourceIdentifier" | Yoshikazu Hanatani | Editor | Accepted
13 | 7.4.24.1.2 | 112 | 19 |  | T | Data type of CertificateRevocation parameter is defined as SIGNATURE. According to Table E.24, the SIGNATURE data type contains SEQUENCE_NUMBER when MIS PDU protected by digital signature only, however SIGNATURE data type for CertificateRevocation parameter never contain SEQUENCE_NUMBER. | Modify the difinition for SIGNATURE data type in Table E.24. | Tomoki Takazoe | Editor
14 | 8.3.3 | 131 | 28 |  | T | Transaction ID is defined as a 16 bit long unsigned integer, however it should be defined as a 12 bit long. Please see sub-clause "8.4.1 General frame format" and "9.3.3.2 Construct AES-CCM Nonce". | Change the length of Transaction ID to 12 bit long. | Tomoki Takazoe | Editor
15 | 8.6.1.2 | 140 | 26 |  | T | SupportedLinkActionsList parameter should be contained in MIS_Capability_Discover response message. Please see subclause 7.4.1.3. | Append SupportedLinkActionsList parameter to MIS_Capability_Discover response message. | Tomoki Takazoe | Editor | Accepted | SupportedLinkActionsList (optional) (Link actions list TLV) is added to MIS_Capability_Discover response message
16 | 8.6.1.20 | 146 | 8 |  | E | The corresponding MIS primitive of MIS_Configuration_Update indication message should be defined in 7.4.19.1 MIS_Configuration_Update.request, not 7.4.19.2 MIS_Configuration_Update.indication. Upon receipt of MIS_Configuration_Update.request primitive, an MISF shall send an MIS_Configuration_Update request or indication message to the destination, based on the ResponseFlag parameter in the primitive. | Change 7.4.19.2 to 7.4.19.1. | Tomoki Takazoe | Editor | Accepted
17 | 8.6.1.25 | 148 | 3 |  | E | The corresponding MIS primitive of MIS_Push_Group_Manipulate indication message should be defined in 7.4.21.1 MIS_Push_Group_Manipulate.request, not 7.4.21.2 MIS_Push_Group_Manipulate.indication. | Change 7.4.21.2 to 7.4.21.1. | Tomoki Takazoe | Editor | Accepted
18 | 8.6.1.32 | 152 | 1 |  | T | CertificateSerialNumbers parameter is contained in MIS_Push_Certificate response message, however the parameter is not contained in the corresponding MIS primitive that is defined in 7.4.23.3. | Please clarify what from to extract CertificateSerialNumbers, or add CertificateSerialNumbers as parameter to MIS_Push_Certificate.response primitive. | Tomoki Takazoe | Editor | Modified | CertificateSerialNumbers parameter is added to both of MIS_Push_Certificate.response and MIS_Push_Certificate.confirm.
19 | 9.5.2.1 | 185 | 1 | Figure 60 | E | The figure is not converted from Doc file to PDF well. (same as Figure 60, 61, 62, 63, 64 and 73) | Fix them. | Tomoki Takazoe | Editor | Accepted
20 | 9.5.2.1 | 185 | 1 | Figure 60 | E | Figure (in the PDF) is broken |  | Yoshikazu Hanatani | Editor | Superceded by cmt #19
21 | 9.5.2.2 | 186 | 1 | Figure 61 | E | Figure (in the PDF) is broken |  | Yoshikazu Hanatani | Editor | Superceded by cmt #19
22 | 9.5.2.2 | 186 | 5 | Figure 62 | E | Figure (in the PDF) is broken |  | Yoshikazu Hanatani | Editor | Superceded by cmt #19
23 | 9.5.2.2.1 | 187 | 9 | Figure 63 | E | Figure (in the PDF) is broken |  | Yoshikazu Hanatani | Editor | Superceded by cmt #19
24 | 9.5.2.2.2 | 188 | 2 | Figure 64 | E | Figure (in the PDF) is broken |  | Yoshikazu Hanatani | Editor | Superceded by cmt #19
25 | 9.6.6 | 213 | 24 |  | E | Fonts may be different. | Check it. | Yoshikazu Hanatani | Editor | Accepted | Fixed the font.
26 | D.2.3 | 231 | 9 |  | E | There is a redundant line break. | Remove it. | Yoshikazu Hanatani | Editor | Accepted
27 | E.3.12 | 259 | 1 | Table E.20 | E | Need a line break before Bit 2 in the description of MIS_CMD_LIST |  | Yoshikazu Hanatani | Editor | Accepted
28 |  | ii | 1 |  | E | Abstract is missing. | Insert texts in the Abstract field. | Hyeong-Ho Lee | Editor | Accepted | The text in Scope is pasted.
29 |  | ii | 3 |  | E | Keywords is missing. | Insert texts in the Keywords field. | Hyeong-Ho Lee | Editor | Accepted | Following key words are added. management, media independent service, mobile node, point of attachment, point of service, proactive authentication, service access authentication, security protection, broadcast, downlink only, group, group management, group security, multicast, IEEE 802.21.1TM, media independent handover, mobility, seamless
30 |  | vii | 4 |  | E | Introduction is missing. | Insert texts in the Introduction field. | Hyeong-Ho Lee | Editor | Accepted | The text in Scope is pasted.
43 | 6.1 | 103 | 28 |  | E | In the framework, we are paying attention to the MIS functions and interfaces. In order to illustrate the operation of the framework, we | In the framework, we are paying attention to the MIS functions and interfaces. Next, we | Jin Seek Choi | Jin Seek Choi | Revised | Delete "In the framework, we are paying attention to the MIS functions and interfaces. In order to illustrate the operation of the framework, we" Contribution: 21-16-0028-02
45 | 6.1 | 104 | 31 |  | E | MIS framework has been a common platform to support mobility management in heterogeneous RAN networks. MIS framework can support seamless handover by using MIES (Media Independent Event Service), MICS (Media Independent Command Service), and MIIS (Media Independent Information Service). MIES primitives and messages help MN (Mobile Node) to monitor link status (e.g., signal strength and data rate), and MICS primitives and messages helps MN to control its link layers (physical layer and data link layer) for seamless handover in heterogeneous networks. The objective of MIIS is to gain knowledge about all heterogeneous networks in the area of interest of the terminal to facilitate handovers when roaming across these networks. It is possible to expect that MIS Framework enables MN to monitor link, allocate resource, and enables seamless handover of MNs in SDRANs. The SDRAN can be characterized by a clear separation of the MIS control plane and SDN control plane. The SDRAN is the simplest solution for future wireless RANs where various applications connected through SDN networks conserve their independence. MIS primitives and messages can be used to transfer network configuration information for handover and mobility management via clear separated MIS control plane from the SDN control plane, and they can be used to provide radio resource configuration for seamless handover. Thus, MIS framework is appropriate for handover resource allocation and mobility management in SDRANs that use various heterogeneous switching provided by a clearly separating SDN control. In SDRAN, MIS framework requires important modifications to the handover management protocols, the interfaces and the services of the access networks to provide good handover performance. | move into in line 1 in page 105 | Jin Seek Choi | Jin Seek Choi | Revised | These texts are described in IEEE 802.21m. Delete the sentences (Lines 31-42 in page 103-Line 4-5 in Page 104). Contribution: 21-16-0028-02
46 | 6.1 | 104 | 4 |  | E | "In SDRAN, MIS framework requires important modifications to the handover management protocols, the interfaces and the services of the access networks to provide good handover performance." I failed to see the "important modifications". It seems to me that the use case is basically a HO case with the possibility of the availability of MIS service on the SDN Controller? |  | Farrokh Khatibi | Jin Seek Choi | Revised | Proposed to delete the sentence. Contribution: 21-16-0028-02
49 | 6.2.1 | 105 | 18 |  | E | "introducing a new API between the PoA Controller (PoS) and the SDN controller" | replace "API" with "interface" | Farrokh Khatibi | Jin Seek Choi | Revised | Proposed to delete the sentence. Contribution: 21-16-0028-02
50 | 6.2.1 | 105 | 19 |  | T | All these "advantages" are implemenntation |  | Farrokh Khatibi | Jin Seek Choi | Revised | Proposed to delete the sentence form line #19 to #27 Contribution: 21-16-0028-02
64 | 7.2 | 123 | 11 |  | E | Confusing sentence "2． MISF of PoS sends the CRL to the PoS using…" | Modify to "2． MISF of PoS sends the CRL to the other PoS using…" | Farrokh Khatibi |  | Revised | Modify to "MISF of PoS-A sends the CRL to the other PoSs using ..."
65 | 7.3 | 124 | 8 |  | T | Most of the introduction is about CRL. There are even call flows. Then we start a sectipon on CRL! | Move all of the CRL discussion in 7.2 to under 7.3 | Farrokh Khatibi | Shimizu Yusuke | Revised | Move Clause 7.3 to Annex. Contribution: 21-16-0026-02
91 | 1.5 | 3 | 31 |  | T | "The intent of this standard is to provide generic link-layer intelligence independent of the specifics of MNs or radio networks." is the intent of 802.21m, not the intent of 802.21.1. | Change the first paragraph to: "This standard, in conjuction with IEEE Std 802.21-XXXX, is intended to provide a generic interface between the mobility management protocol stack and existing media-specific link layers, such as those specified by 3GPP, 3GPP2, the IEEE 802 family of standards, and downlink-only media." | Yoshihiro Ohba |  | Revised | Change the first paragraph to: "This standard, in conjuction with IEEE Std 802.21-XXXX, is intended to provide a generic interface between higher layer protocol stack and existing media-specific link layers, such as those specified by 3GPP, 3GPP2, the IEEE 802 family of standards, and downlink-only media."
92 | 1.5 | 3 | 32 |  | T | "As such, this standard is intended to provide a generic interface between the mobility management protocol stack and existing media-specific link layers, such as those specified by 3GPP, 3GPP2, the IEEE 802 family of standards, and downlink-only media." This sentence is specific to handover use case and does not cover other use cases. | As such, this standard is intended to provide a generic interface between use case specific applications and existing media-specific link layers, such as those specified by 3GPP, 3GPP2, the IEEE 802 family of standards, and downlink-only media. | Yoshihiro Ohba |  | Revised | Superceded by comment # 91.
95 | 2 | 4 | 6 |  | T | There are References which are not refered in the 21.1 draft in Clause 2. | Following references are not refered. Delete them if they are not necessary 3GPP TS 23.003 (2007-09), 3GPP TS 25.008, 3GPP TS 25.215 (2007-11), 3GPP TS 25.401(2007-09), 3GPP2 C.S0004-D (2004-02), ANSI X3.159-1989, IEEE Std 802.1AB™-2009, IEEE Std 802.1AR™-2009, IEEE Std 802.16.1™-2012, IETF RFC 1661 (1994-1 07), IETF RFC 2627 (1999-06), IETF RFC 2865 (2000-06), IETF RFC 2988 (2000-11), IETF RFC 4119 (2005-12), IETF RFC 4140 (2005-08), IETF RFC 4302 (2005-12), IETF RFC 4303 (2005-12), IETF RFC 4443 (2006-03), IETF RFC 4555 (2006-06), IETF RFC 4776 (2006-11), IETF RFC 4857 (2007-06), IETF RFC 4881 (2007-06), IETF RFC 5268 (2008-06), IETF RFC 5246 (2008-08), IETF RFC 5677 (2009-12), IETF RFC 5678 (2009-12), IETF RFC 5679 (2009-12), IETF RFC 5944 (2010-10), IETF RFC 6225 (2011-07), IETF RFC 6275 (2011-07), IETF RFC 6347 (2012-01), IETF RFC 6733 (2012-10), IETF RFC 7542 (2015-05), ISO 3166-1 (1997), ISO 4217, ITU-T Recommendation X.290, ITU-T Recommendation X.296, ITU-T Recommendation Y.1540, NIST SP 800-38A, NIST SP 800-38B, NIST SP 800-38C, NIST SP 800-38F, NIST SP800-108, W3C Recommendation, RDF/XML Syntax Specification, W3C Recommendation, Resource Description Framework (RDF)—Concepts and Abstract Syntax, W3C Recommendation, SPARQL Query Language for RDF | Yoshikazu Hanatani |  | Revised | In addition, also delete 3GPP TS 25.413
96 | 2 | 4 | 6 |  | T | The majority of 3GPP TS references in this whole session are very old. They are back to Release 7 in around 2009. Yet this starndard is intended to be published around 2016. The 3GPP products in 2016 will not be made based on such old standards. The lack of references to updated 3GPP reference can make this standard less attractive. |  | Anthony Chan |  | Revised | All 3PP references are deleted according to the comment #95
101 | 5.11.7.2.2 | 58 | 1 |  | T | A note on ResponseFlag is wrong. | Change "aIf the ResponseFlag parameter is not present, the MISF shall generate a request message, otherwise the MISF generates either a request or an indication message, based on the ResponseFlag parameter." to "a If the ResponseFlag parameter is not present, the MIS User shall generate MIS_Net_HO_Commit.response, otherwise the MIS User may generate MIS_Net_HO_Commit.response, based on the ResponseFlag parameter." | Yoshikazu Hanatani |  | Revised | Change "aIf the ResponseFlag parameter is not present, the MISF shall generate a request message, otherwise the MISF generates either a request or an indication message, based on the ResponseFlag parameter." to "a If the ResponseFlag parameter is not present, the MISF shall generate a response message, otherwise the MISF may generate a response message or no response message, based on the ResponseFlag parameter."
102 | 5.12.1.1.3 | 83 | 1 |  | T | The sentence "The SPoS may do this to relay link-layer frames or to establish a security association derived from KeyDerivationKey" is not correct. Security association consists of keys and the cryptographic attributes, e.g. which algorithms to use for the protection. The key can be derived from KeyDerivationKey. The algorithms cannot. It must be negotiated or pre-defined. | If the algorithms negotiation is not included, add the negotiation in assume the algorithms are pre-defined. | Lidong Chen | Lidong Chen, Yoshikazu Hanatani | Revised | Contribution: 21-16-0029-00 Contribution: 21-16-0038-00 Contribution: 21-16-0039-01 Contribution: 21-16-0036-05
103 | 5.14 | 99 | 10 |  | T | This section suddenly appear after the messages and does not fit well here. Suggest to move it in appendix and decide if this needs to be normative or informative since proactive authentication is |  | Das Subir |  | Revised | Superceded by comment #26
105 | 5.14.2 | 101 | 12 | Table 11 | T | What is the relation between K, K_{SPOS} and K_{stPOS}? | Need to clarify. | Lidong Chen |  | Rejected | Commenter withdrew the comment.
106 | 5.14.2 | 101 | 12 | Table 11 | T | Why using two different PRFs, PRF_{SPOS} and PRF_{stPOS}? What are they? | Need to clarify. | Lidong Chen | Lidong Chen, Yoshikazu Hanatani | Revised | Contribution: 21-16-0029-00 Contribution: 21-16-0038-00 Contribution: 21-16-0039-01 Contribution: 21-16-0036-05
107 | 5.14.2 | 101 | 32 |  | T | What is the purpose of the exclusive or operation between the key K and the PRF value? Please notice that the input to the PRF does not include any key. The PRF value cannot be considered as a key stream. It does not form any protection for the key. Implicitly, the sentence "Upon receiving this payload, the TPoS calculates PRFstpos (MNID, Nonce-T, Nonce-N) and XORs the result to the third parameter of the payload to recover K. " indicates the PRF is a protection of K. Is the payload protected by any other means? If so, why the PRF value is needed? | Because this is key transmission, the security purpose for each operation shall be explained. The PRF shall be specified. For example, if an HMAC is used as a PRF, then which value is used as the key? | Lidong Chen | Lidong Chen, Yoshikazu Hanatani | Revised | Contribution: 21-16-0029-00 Contribution: 21-16-0038-00 Contribution: 21-16-0039-01 Contribution: 21-16-0036-05
108 | 5.14.2 | 101 | 37 |  | T | The same comment about PRF applies to the equation at line 37. |  | Lidong Chen | Lidong Chen, Yoshikazu Hanatani | Revised | Contribution: 21-16-0029-00 Contribution: 21-16-0038-00 Contribution: 21-16-0039-01 Contribution: 21-16-0036-05
109 | 5.14.2 | 101 | 8 |  | T | It is not clear where the key derivation key K comes from. Is it generated by SPoS? If so, then there might be a security problem since if one SPoS is compromised, then rest of the communication is not protected at all. For an MN moves from one operator's network to another operator's network, there must be a way to separate them so that if one part is compromised, it will not effect the next. | Need to clarify how the key derivation key is generated. | Lidong Chen | Lidong Chen, Yoshikazu Hanatani | Revised | Contribution: 21-16-0029-00 Contribution: 21-16-0038-00 Contribution: 21-16-0039-01 Contribution: 21-16-0036-05
110 | 5.14.2 | 102 | 3 |  | T | The sentence "Alternatively, for either of these messages, the SPoS could encrypt the entire contents by using K_{stpos} or K_{SPoS}, the keys the SPoS has available with the TPoS and the MN respectively" indicates that encrypting the whole message is an alternative method of exclusive or with the PRF value. It does not provide any security to the key using the PRF value as it is presented in line 32 and 37 of page 101. | It needs very detailed specification on how to use keys K_{stpos} or K_{SPoS} to protect the messages. | Lidong Chen | Lidong Chen, Yoshikazu Hanatani | Revised | If comment #107 is addressed, this is superceded by it.
111 | 5.14.2 | 102 | 4 |  | T | In the sentence "The MN is allowed to send more signaling information to the TPoS via the SPoS even after the SPoS distributes the keys; the SPoS continues to forward traffic back and forth between the MN and the TPoS as needed until both endpoints have used K to derive the required security associations" the security association shall include the cryptographic algorithms. It cannot be derived from a key. It needs to be negotiated. Even for the keys, are the security associations using K_{stpos} or K_{SPoS}? | MN and TPoS need not only derive session keys but also negotiate the security associations. | Lidong Chen | Lidong Chen, Yoshikazu Hanatani | Revised | If comment #107 is addressed, this is superceded by it.
114 | 5.5.2 | 26 | 19 |  | T | This section is described in such a way that it is only applicable for SRHO devices but technically I do not see any reason why a dual interface terminal cannot apply it. |  | Antonio de la Oliva |  | Rejected | Proxy operation is needed only for single radio handover procedure, and no text was changed from 802.21 standard.
121 | 6.1 | 103 | 14 |  | T | The phrase "The Software-defined radio access network (SDRAN) is the RAN including fronthaul and backhaul, where the centralized controller enables both seamless handover and dynamic resource allocation by a clear separation from SDN control plane in heterogeneous RAN environment." does not make sense | How does the clear separation enable seamless handover and resource management? | Antonio de la Oliva |  | Rejected | This is an introductory section where it is describing the benefit of SDRAN, and it is nothing to do with the seamless handover. However, please see comment #123 under which the entire section has been revised.
126 | 6.2.1 | 105 |  | Figure 9 | T | Too many PoSes in the figure. The PoS talks directly with the MN, then the PoA controller is not a PoS when it talks with the PoAs, it is a non-PoS MISF |  | Antonio de la Oliva |  | Rejected | It is assumed that PoA and PoS are collocated.
127 | 6.2.1 | 105 |  | Figure 9 | T | I do not understand the role of MISF in the switches |  | Antonio de la Oliva | Jin Seek Choi | Revised | Delete the MISF in the switches of Figure 9. Revise the figure. Contribution: 21-16-0028-02
128 | 6.2.2 | 106 | 36 |  | T | Controller | remove "Controller" | Jin Seek Choi | Jin Seek Choi | Revised | Delete the sentences (Lines 29-38). Contribution: 21-16-0028-02
130 | 6.2.2 | 107 |  | Figure 10 | T | Figure 9 and 10 are exactly the same | remove figure 10 | Antonio de la Oliva |  | Revised | Figure 9 is MIS framework architecture for SDRAN, and Figure 10 is MIS communication model for SDRAN. Redraw Figure 10 that clearly shows the communication model of MIS framework for SDRAN. Contribution: 21-16-0028-02
133 | 6.2.4 | 109 | 7 |  | T | Is it possible to use Wi-Fi direct from PoA controller to POA? | Suggest to delete Wi-Fi direct | Das Subir | Jin Seek Choi | Revised | Delete "bluetooth" also. Contribution: 21-16-0028-02
134 | 6.2.5 | 110 |  | All figures and text in this section | T | I am missing the part of configuring the path or the RAN. These figures are only about the handover, then I do not see where is the novelty of the use case in the current text |  | Antonio de la Oliva | Jin Seek Choi | Revised | These figures only describe .21 related signalling, not the SDN switched-path or the RAN configuration. Add the following sentence after Line 24, Page 110. "Note that the SDRAN must handle the part of configuring the path or the radio resource management to support handover in SDRAN. However, Figures 13 to 16 only describe IEEE 802.21 related signaling flows on the handover in SDRAN." Contribution: 21-16-0028-02
141 | 7 | 116 |  | Applies to all section | T | Not clear what part of IEEE 802.21 can be used for this use case. It seems only the multicast security and certificates are defined. No primitives and messages are presented in this section, at least a subclause as subclause 6.3 must be added here. I think this clause is missing information on what do you need to implement to make this use case possible. Also review the data type defintion, it is not clear to me that the certificate is defined as you are using it in this section |  | Antonio de la Oliva | Shimizu Yusuke | Revised | Table 12 is addressing primitives for HEMS, but additional explanation is needed. Contribution: 21-16-0026-02
148 | 7.3.4.1 | 126 | 6 |  | T | It is not clear how a partitiond CRL is formatted. | Either add a reference or fully specify the format for particitioned CRL. | Yoshihiro Ohba | Shimizu Yusuke | Revised | Delete the sub-clause "Partitioned CRL" Contribution: 21-16-0026-02
149 | 7.3.4.3 | 126 | 21 |  | T | It is not clear how an indirect CRL is formatted. | Either add a reference or fully specify the format for indirect CRL. | Yoshihiro Ohba | Shimizu Yusuke | Revised | Delete the sub-clause "Indirect CRL" Contribution: 21-16-0026-02
151 | 8.2.3.1.3 | 134 | 5 |  | T | Are these only commands used to support the above descriptions? I noticed there are other messages used figure 30. It should be mentioned that these are defined in IEEE 802.21m. | Discuss | Das Subir |  | Revised | Additional explanation is needed on the primitives and messages used in the Figure.
161 |  |  |  |  | T | MIS_Net_HO_Candidate_Query request, MIS_N2N_HO_Query_Resources request, MIS_Net_HO_Commit request/indication, and MIS_Net_HO_Bcst_Commit request/indication can use MIS Group ID as the DestinationIdentifier. | Add the explanation. | Yoshikazu Hanatani |  | Revised | Change the Description of DestinationIdentifier to "Specifies MISF ID of the remote MISF(s) to be configured."
162 |  |  |  |  | T | MBBHandoverSupport parameter in MIS_Capability_Discovery primitives and messages should be moved from 802.21m to 802.21.1 | Add an optional MBBHandoverSupport parameter to MIS_Capability_Discovery primitives and messages. | Yoshihiro Ohba | Yoshikazu Hanatani | Revised | Contribution 21-16-0015-02-SAUC
163 |  |  |  |  | T | MobilityManagementSupport parameter in MIS_Link_Up primitive and message should be moved from 802.21m to 802.21.1 | Add an optional MobilityManagementSupport parameter to MIS_Link_Up primitive and message. | Yoshihiro Ohba | Yoshikazu Hanatani | Revised | Contribution 21-16-0015-02-SAUC
|  |  |  | E | 23 |  |  |  | Accepted
|  |  |  | T | 7 |  |  |  | Revised
Rejected
|  |  |  | Total | 30
Total