## Comment Form
Comment # | Clause Number | Starting Page Number | Starting Line Number | Figure or Table Number (if applicable) | Comment Type (Editorial (E) or Technical (T)) (Note: Technical Comments require suggested Remedy) | Comment Details | Suggested Remedy | Commenter | Assigned to | Resolution | Remarks
1 | 3 | 9 | 37 |  | T | mention MIS SA established via GKB method | Add an explanation such as "The group MIS SA is created with GKB generation." | Naoki Ogura | Editor | Accepted | Detail of the remedy is described in 21-16-0073-00.
2 | 4 | 11 | 18 |  | E | Lower case lettering is used for acronyms, unless a proper noun. | Change "Access Network Query Protocol" to "access network query protocol". | Hyeong-Ho Lee | Editor | Accepted
3 | 4 | 14 | 11 |  | E | Lower case lettering is used for acronyms, unless a proper noun. | Change "Type Length Value" to "type length value". | Hyeong-Ho Lee | Editor | Accepted
4 | 10.1.2 | 215 | 28 |  | E | There is a redundant line break after "proactive" | Remove it. | Yoshikazu Hanatani | Editor | Accepted
5 | 7.4.1.2 | 69 | 1 |  | E | "MIS_Capability_Discovering" should be "MIS_Capability_Discover". There are a lot of inconsistent for "MIS_Capability_Discover" in the draft. (I found MIS_Capability_Discovering, MIS_Capability_Discovery and MIS_Capability_Discover.) | Fix it. | Tomoki Takazoe | Editor | Accepted | Unify them to MIS_Capability_Discover. Fixed 7.4.1.2, 7.4.1.3, 8.6.1.1, 8.6.1.2, and Table K.1.
6 | 7.4.1.2 | 69 | 1 |  | E | MIS_Capability_Discoverting shall be MIS_Cabability_Discover |  | Yoshikazu Hanatani | Editor | Superceded by cmt #5
7 | 7.4.2.1.2 | 72 | 1 |  | T | The description of LinkIdentifierList parameter in MIS_Register.request is wrong. The description is "List of local link identifiers of the remote MISF." To inform list of link identifiers of local MISF in the issuer to a PoS by MIS_Register request message, MIS_Register.request parameter should contain list of local MISF's link identifiers. | Change "List of local link identifiers of the remote MISF" to "List of link identifiers of the local MISF" | Yoshikazu Hanatani | Editor | Accepted
8 | 7.4.2.2.2 | 72 | 18 |  | T | The description of LinkIdentifierList parameter in MIS_Register.indication is confusing. The description is "List of local link identifiers of the remote MISF." MIS_Register.indication should inform list of link identifiers of issuer's MISF to receiver's MIS user. | Change "List of local link identifiers of the remote MISF" to "List of link identifiers of the remote MISF" | Yoshikazu Hanatani | Editor | Rejected | The issuer's MISF is "the remote MISF". So, "List of local link identifiers of the remote MISF" is correct term.
9 | 7.4.2.2.3 | 72 | 20 |  | T | MIS_Register.indication primitive is generated by the local MISF in receiver of MIS_Register request message. But, the text is "This primitive is generated by the remote MISF when an MIS_Register request message is received." | Change "This primitive is generated by the remote MISF when an MIS_Register request message is received." to "This primitive is generated by the MISF when an MIS_Register request message is received." | Yoshikazu Hanatani | Editor | Revised | Delete "by the remort MISF" in 7.4.2.2.3. Change "The remote MISF" in 7.4.2.2.4 to "The MISF"
10 | 7.4.21.2.2 | 105 | 20 |  | E | Need a line break between "SourceIdentifier," and "ResponseFlag," |  | Yoshikazu Hanatani | Editor | Accepted
11 | 7.4.22.1.2 | 107 | 26 |  | E | Remove the redundant comma. | Change "DestinationIdentifier," to "DestinationIdentifier" | Yoshikazu Hanatani | Editor | Accepted
12 | 7.4.22.2.2 | 108 | 13 |  | E | Remove the redundant comma. | Change "SourceIdentifier," to "SourceIdentifier" | Yoshikazu Hanatani | Editor | Accepted
13 | 7.4.24.1.2 | 112 | 19 |  | T | Data type of CertificateRevocation parameter is defined as SIGNATURE. According to Table E.24, the SIGNATURE data type contains SEQUENCE_NUMBER when MIS PDU protected by digital signature only, however SIGNATURE data type for CertificateRevocation parameter never contain SEQUENCE_NUMBER. | Modify the difinition for SIGNATURE data type in Table E.24. | Tomoki Takazoe | Editor | Revised | Add following text. "SEQUENCE_NUMBER shall not be contained when the SIGNATURE is used as CertificateRevocation. "
14 | 8.3.3 | 131 | 28 |  | T | Transaction ID is defined as a 16 bit long unsigned integer, however it should be defined as a 12 bit long. Please see sub-clause "8.4.1 General frame format" and "9.3.3.2 Construct AES-CCM Nonce". | Change the length of Transaction ID to 12 bit long. | Tomoki Takazoe | Editor | Accepted | 2^{16} is also changed to 2^{12}.
15 | 8.6.1.2 | 140 | 26 |  | T | SupportedLinkActionsList parameter should be contained in MIS_Capability_Discover response message. Please see subclause 7.4.1.3. | Append SupportedLinkActionsList parameter to MIS_Capability_Discover response message. | Tomoki Takazoe | Editor | Accepted | SupportedLinkActionsList (optional) (Link actions list TLV) is added to MIS_Capability_Discover response message
16 | 8.6.1.20 | 146 | 8 |  | E | The corresponding MIS primitive of MIS_Configuration_Update indication message should be defined in 7.4.19.1 MIS_Configuration_Update.request, not 7.4.19.2 MIS_Configuration_Update.indication. Upon receipt of MIS_Configuration_Update.request primitive, an MISF shall send an MIS_Configuration_Update request or indication message to the destination, based on the ResponseFlag parameter in the primitive. | Change 7.4.19.2 to 7.4.19.1. | Tomoki Takazoe | Editor | Accepted
17 | 8.6.1.25 | 148 | 3 |  | E | The corresponding MIS primitive of MIS_Push_Group_Manipulate indication message should be defined in 7.4.21.1 MIS_Push_Group_Manipulate.request, not 7.4.21.2 MIS_Push_Group_Manipulate.indication. | Change 7.4.21.2 to 7.4.21.1. | Tomoki Takazoe | Editor | Accepted
18 | 8.6.1.32 | 152 | 1 |  | T | CertificateSerialNumbers parameter is contained in MIS_Push_Certificate response message, however the parameter is not contained in the corresponding MIS primitive that is defined in 7.4.23.3. | Please clarify what from to extract CertificateSerialNumbers, or add CertificateSerialNumbers as parameter to MIS_Push_Certificate.response primitive. | Tomoki Takazoe | Editor | Revised | DCN: 21-16-0077-00 is rejected since CertificateSerialNumber parameter is useful for MIS user. # Ex. When a PoS issues two MIS_Push_Certificate request messages simultaneously, the MIS user cannot distinguish MIS_Push_Certificate.confirm primitive without CertificateSerialNumber parameter. DCN: 21-16-0077-01 is accepted. Keep Certificate Serial Number Info TLV in MIS_Push_Certificate response message. CertificateSerialNumber parameter is added to MIS_Push_Certificate.response and MIS_Push_Certificate.confirmation primitive. Change Certificate Serial Number TLV in MIS_Revoke_Certificate request and response message to Certificate Serial Number Info TLV.
19 | 9.5.2.1 | 185 | 1 | Figure 60 | E | The figure is not converted from Doc file to PDF well. (same as Figure 60, 61, 62, 63, 64 and 73) | Fix them. | Tomoki Takazoe | Editor | Accepted
20 | 9.5.2.1 | 185 | 1 | Figure 60 | E | Figure (in the PDF) is broken |  | Yoshikazu Hanatani | Editor | Superceded by cmt #19
21 | 9.5.2.2 | 186 | 1 | Figure 61 | E | Figure (in the PDF) is broken |  | Yoshikazu Hanatani | Editor | Superceded by cmt #19
22 | 9.5.2.2 | 186 | 5 | Figure 62 | E | Figure (in the PDF) is broken |  | Yoshikazu Hanatani | Editor | Superceded by cmt #19
23 | 9.5.2.2.1 | 187 | 9 | Figure 63 | E | Figure (in the PDF) is broken |  | Yoshikazu Hanatani | Editor | Superceded by cmt #19
24 | 9.5.2.2.2 | 188 | 2 | Figure 64 | E | Figure (in the PDF) is broken |  | Yoshikazu Hanatani | Editor | Superceded by cmt #19
25 | 9.6.6 | 213 | 24 |  | E | Fonts may be different. | Check it. | Yoshikazu Hanatani | Editor | Accepted | Fixed the font.
26 | D.2.3 | 231 | 9 |  | E | There is a redundant line break. | Remove it. | Yoshikazu Hanatani | Editor | Accepted
27 | E.3.12 | 259 | 1 | Table E.20 | E | Need a line break before Bit 2 in the description of MIS_CMD_LIST |  | Yoshikazu Hanatani | Editor | Accepted
28 |  | ii | 1 |  | E | Abstract is missing. | Insert texts in the Abstract field. | Hyeong-Ho Lee | Editor | Accepted | The text in Scope is pasted.
29 |  | ii | 3 |  | E | Keywords is missing. | Insert texts in the Keywords field. | Hyeong-Ho Lee | Editor | Accepted | Following key words are added. management, media independent service, mobile node, point of attachment, point of service, proactive authentication, service access authentication, security protection, broadcast, downlink only, group, group management, group security, multicast, IEEE 802.21.1TM, media independent handover, mobility, seamless
30 |  | vii | 4 |  | E | Introduction is missing. | Insert texts in the Introduction field. | Hyeong-Ho Lee | Editor | Accepted | The text in Scope is pasted.
|  |  |  | E | 23 |  |  |  | Accepted | 26
|  |  |  | T | 7 |  |  |  | Revised | 3
[9 empty] | Rejected | 1
|  |  |  | Total | 30
[9 empty] | Total | 30