## 21m_SB#1_comments
Comment # | Name | Style | Index # | Classification | Vote | Affiliation | Category | Page | Subclause | Line | Comment | File | Must Be Satisfied | Proposed Change | Disposition Status | Assigned to | Disposition Detail | Other1 | Other2 | Other3
i-42 | Das, Subir | Individual | 1 | Producer - Software | Disapprove | Applied Communication Sciences | Technical | 1 | 1.1 | 17 | Suggest to change the language to align the Title of the Standard and to emphasize that the media independent framework is not for handover optimization only. |  | Yes | This standard defines an extensible IEEE 802(R) media access independent services framework (i.e., function and protocol) that enables the optimization of services including handover service when performed between heterogeneous IEEE 802 networks. It also facilitates these services when networking between IEEE 802 networks and Cellular networks. | Accepted | Editor/Discussion |  | Done
i-43 | Das, Subir | Individual | 2 | Producer - Software | Disapprove | Applied Communication Sciences | Technical | 1 | 1.2 | 22 | Same as above. Suggest to improve the language. |  | Yes | The purpose of this standard is to improve the user experience of mobile devices by describing a framework and knobs that several services can utilize in a media independent manner including the handover service between heterogeneous IEEE 802 networks. This framework is also applicable for interworking between IEEE 802 networks and Cellular networks. | Accepted | Editor/Discussion |  | Done
i-6 | Turner, Michelle | Editorial Coordination Coordination | 1 |  |  |  | Technical | 5 | 2 | 23 | IETF RFC 4140 is not cited in text, if it is not needed for the implementation of the standard please move to the bibliography. |  | Yes |  | Accepted | Editor | Remove RFC 4140 from clause 2. | Done
i-7 | Turner, Michelle | Editorial Coordination Coordination | 2 |  |  |  | Technical | 6 | 2 | 9 | IETF 6733 is not cited in text. Please move to the bibliography, if it is not needed for the implementation of the standard. |  | Yes |  | Reject | Discussion | IETF RFC 6733 is refferd in basic schema in Annex G. | Done
i-44 | Das, Subir | Individual | 3 | Producer - Software | Disapprove | Applied Communication Sciences | Editorial | 8 | 3 | 17 | a hyphen is missing between 'breakbefore' |  | Yes | break-before-make | Accepted | Editor |  | Done
i-45 | Das, Subir | Individual | 4 | Producer - Software | Disapprove | Applied Communication Sciences | Editorial | 9 | 3 | 14 | Should be 'peer' not 'peers' |  | Yes | MISF peer | Accepted | Editor |  | Done
i-52 | Das, Subir | Individual | 11 | Producer - Software | Disapprove | Applied Communication Sciences | General | 32 | 6.1 | 16 | Suggest to add a note at the end of the sentence 9and in other places where this has been referred) so that IEEE-SA editor will know to change this to IEEE 802.21.1-year standard during the publication. |  | Yes | Add a note to the editor: Please change this to std IEEE 802.21.1-publication year when it is approved. | Accepted | Editor/Discussion | Following text is added as Editor's note to 1.3. "Editor's note: In all occurances of IEEE P802.21.1/D04-July 2016, please replace /D04-July 2016 with publication year." | Done
i-15 | Hanatani, Yoshikazu | Individual | 3 | Research | Disapprove | TOSHIBA Corporation | Editorial | 54 | 7.1 | 8 | Redundant space. "media- specific protocol" should be "media-specific protocol" |  | No | Delete redundant space. | Accepted | Editor |  | Done
i-31 | Hanatani, Yoshikazu | Individual | 19 | Research | Disapprove | TOSHIBA Corporation | Editorial | 161 | 9 | 4 | "Annex O" is not correct. The protection through the transport protocols is described in Annex N. |  | Yes | Change Annex O to Annex N | Accepted | Editor |  | Done
i-22 | Hanatani, Yoshikazu | Individual | 10 | Research | Disapprove | TOSHIBA Corporation | Editorial | 161 | 9 | 4 | Annex O shall be Annex N. |  | Yes | Correct it. | Superceded by Cmt i-31 | Editor |  | Done
i-75 | Das, Subir | Individual | 34 | Producer - Software | Disapprove | Applied Communication Sciences | Editorial | 216 | 10.1 | 22 | Add a space between and Figure 81 |  | Yes | and Figure 81 | Accepted | Editor |  | Done
i-38 | Hanatani, Yoshikazu | Individual | 26 | Research | Disapprove | TOSHIBA Corporation | Editorial | 216 | 10.1 | 22 | Space is required between "and" and "Figure 81" |  | Yes | Add space | Superceded by cmt i-75 | Editor |  | Done
i-76 | Das, Subir | Individual | 35 | Producer - Software | Disapprove | Applied Communication Sciences | Editorial | 220 | 10.2.2.3 | 18 | PaS should be PoS |  | Yes | PoS | Accepted | Editor |  | Done
i-46 | Das, Subir | Individual | 5 | Producer - Software | Disapprove | Applied Communication Sciences | Editorial | 15 | 5.1.3 | 10 | Insert a comma after however |  | No | ...seamless handover; however, | Accepted | Editor |  | Done
i-47 | Das, Subir | Individual | 6 | Producer - Software | Disapprove | Applied Communication Sciences | Editorial | 20 | 5.4.2 | 15 | Insert a comma after however and it should be 'capable' instead of 'cable' |  | No | However, the same MIS Network Entity is capable of acting as MIS PoS for a different MN. | Accepted | Editor |  | Done
i-49 | Das, Subir | Individual | 8 | Producer - Software | Disapprove | Applied Communication Sciences | Editorial | 28 | 5.5.7 | 14 | No need to have upper case letters for 'Layer' and 'Signaling' in Upper Layer Signaling |  | No | For example, events received from the Upper layer signaling through the LAC layer | Accepted | Editor |  | Done
i-48 | Das, Subir | Individual | 7 | Producer - Software | Disapprove | Applied Communication Sciences | Editorial | 28 | 5.5.7 | 4 | Insert a comma after 'However' |  | No | However, note that no new primitives or protocols need to be defined within the 3GPP2 specification. | Accepted | Editor |  | Done
i-50 | Das, Subir | Individual | 9 | Producer - Software | Disapprove | Applied Communication Sciences | Editorial | 31 | 5.7.2 | 14 | T should be uppercase in Ethertype |  | Yes | EtherType | Superceded by cmt i-4 | Editor
i-4 | Thaler, Patricia | Individual | 2 | Producer - Component | Disapprove | Broadcom Limited | Editorial | 32 | 5.7.2 | 14 | Half of the instances of EtherType use a lower case "t" and half use an upper case "T" There isn't a clearly established preference since IEEE Std 802-2014 uses upper case "T" and the IEEE RA uses lower case, but it is preferable to be consistent within a standard |  | No | Use the same case for the 8 instances choosing either EtherType or Ethertype but not both. | Accepted | Discussion | Change EtherType to Ethertype. Global change is required.
i-51 | Das, Subir | Individual | 10 | Producer - Software | Disapprove | Applied Communication Sciences | Technical | 31 | 5.7.4.2 | 10 | MIS_messages should be MIS_message types since here it means all MIS messages that are defined in the specification |  | Yes | MIS-message types are limited to.... | Accepted | Editor | The text in p.32, l.10 is modified.
i-54 | Das, Subir | Individual | 13 | Producer - Software | Disapprove | Applied Communication Sciences | Editorial | 37 | 6.3.4 | 24 | Insert a comma after In general |  | No | In general, when a link event occurs due to a change in link condition it is not known at that instant if this would lead to intra-technology handover or inter-technology handover. | Accepted | Editor |  | Done
i-53 | Das, Subir | Individual | 12 | Producer - Software | Disapprove | Applied Communication Sciences | Editorial | 37 | 6.3.4 | 19 | expand 'unacked' |  | No | unacknowledged PDUs | Accepted | Editor |  | Done
i-27 | Hanatani, Yoshikazu | Individual | 15 | Research | Disapprove | TOSHIBA Corporation | Editorial | 40 | 6.4.2 | 5 | Example handover procedures are not described in Annex C of .21m draft. It is described in Annex B in 21.1. |  | Yes | Change "Annex C" to "Annex B in IEEE 802.21.1/D04-July 2016" | Accepted | Editor | Change "Annex C" to "Annex B in IEEE P802.21.1/D05-September 2016" | Done
i-40 | Hanatani, Yoshikazu | Individual | 28 | Research | Disapprove | TOSHIBA Corporation | Editorial | 42 | 6.4.3.2.1 | 8 | "remote only I," should be "remote only (R)," |  | Yes | Change it | Accepted | Editor |  | Done
i-55 | Das, Subir | Individual | 14 | Producer - Software | Disapprove | Applied Communication Sciences | Editorial | 42 | 6.5.1 | 28 | Insert a comma after Similarly |  | No | Similarly, by using a 3GPP2 interface, the MN gets access to information about all IEEE 802 and 3GPP networks in a given region. | Accepted | Editor |  | Done
i-56 | Das, Subir | Individual | 15 | Producer - Software | Disapprove | Applied Communication Sciences | Editorial | 43 | 6.5.1 | 22 | Insert a comma after For example |  | No | For example, knowledge of whether security and QoS are supported on a particular access network influences the decision to select such an access network during handovers. | Modified | Editor | "For example, knowledge of whether security and QoS…" A comma is also added to following text. "For example, knowing about supported channels by different PoAs …" | Done
i-28 | Hanatani, Yoshikazu | Individual | 16 | Research | Disapprove | TOSHIBA Corporation | Editorial | 44 | 6.5.4 | 31 | "Annex F" is not correct. Data type definition is described in "Annex E". |  | Yes | Change Annex F to Annex E. | Accepted | Editor |  | Done
i-57 | Das, Subir | Individual | 16 | Producer - Software | Disapprove | Applied Communication Sciences | Editorial | 47 | 6.5.5 | 2 | Insert a hyphen after 32 |  | Yes | 32-bit | Accepted | Editor |  | Done
i-5 | Thaler, Patricia | Individual | 3 | Producer - Component | Disapprove | Broadcom Limited | General | 47 | 6.5.5 | 8 | There should be a footnote pointing to the IEEE Registration Authority as the place to get an OUI or CID. The URL for that should be http://standards.ieee.org/regauth since is on the list of durable URLs for IEEE to maintain. Comment also applies to 8.5 |  | Yes | Add a footnote on OUI (and CID assuming my comment on that is accepted): "Interested applicants should contact the IEEE Registration Authority, http://standards.ieee.org/regauth ." | Accepted | Editor/Discussion | Details are described in DCN 21-16-0104-02-REVP
i-3 | Thaler, Patricia | Individual | 1 | Producer - Component | Disapprove | Broadcom Limited | General | 47 | 6.5.5 | 8 | Vendor specific IEs should allow an OUI or a CID (Company ID). This also applies to Vendor Specific TLVs. in 8.5. Vendors who don't need an OUI to generate MAC addresses (or who are low volume vendors that can use a smaller MA-M or MA-S rather than a 2^24 address MA-L block should be able to use a CID rather than consuming OUI space. |  | Yes | In 6.5.5 Table 10, after "(OUI)" add "or Company ID (CID)" In Figure 39, after "OUI" add "or CID" Also add CID to the Abbreviations and Acronyms list. | Accepted | Editor | Details are described in DCN 21-16-0104-02-REVP In 6.5.5 Table 10, "or company identifier (CID)" is added after "(OUI)". In Figure 39, "or CID" is added after "OUI". "CID company identifier" is added to the Abbreviations and Acronyms list.
i-58 | Das, Subir | Individual | 17 | Producer - Software | Disapprove | Applied Communication Sciences | Editorial | 47 | 6.5.6.2 | 21 | Insert (TLV) after Type-Length-Value |  | No | Type-Length-Value (TLV) | Accepted | Editor |  | Done
i-13 | Hanatani, Yoshikazu | Individual | 1 | Research | Disapprove | TOSHIBA Corporation | Editorial | 49 | 6.5.6.2.1 | 5 | "in this 1E" shall be "in this IE" |  | Yes | Change 1E to IE. | Accepted | Editor |  | Done
i-59 | Das, Subir | Individual | 18 | Producer - Software | Disapprove | Applied Communication Sciences | Editorial | 51 | 6.5.6.2.2 | 8 | No need to have upper case letters for Querier |  | No | ...either the querier's current ... | Accepted | Editor |  | Done
i-29 | Hanatani, Yoshikazu | Individual | 17 | Research | Disapprove | TOSHIBA Corporation | Editorial | 53 | 6.5.7.2 | 31 | "Annex I" is not correct. The vendor-specific extension is described in "Annex H" |  | Yes | Change Annex I to Annex H | Accepted | Editor |  | Done
i-14 | Hanatani, Yoshikazu | Individual | 2 | Research | Disapprove | TOSHIBA Corporation | Editorial | 53 | 6.5.7.2 | 31 | bendor-specific extension is described in Annex H. Annex I shall be Annex H. |  | Yes | Change Annex I to Annex H. | Superceded by Cmt i-29 | Editor |  | Done
i-16 | Hanatani, Yoshikazu | Individual | 4 | Research | Disapprove | TOSHIBA Corporation | Technical | 56 | 7.2.3 | 1 | 7.4.17 MIS_Push_Key and 7.4.18 MIS_LL_Auth are not included in Table 16--MIS_SAP primitives. 7.4 is MIS_SAP primitive. Please confirm Table 16 is correct or not. |  | Yes | Add 7.4.17 and 7.4.18 to Table 16 | Discussion | Editor |  | Done
i-60 | Das, Subir | Individual | 19 | Producer - Software | Disapprove | Applied Communication Sciences | Technical | 56 | 7.3.1.1 | 11 | Suggest to replace 'attempted' with 'identified the link' |  | Yes | Link_Detected does not guarantee that the MN is able to establish connectivity with the detected link, but just that the MN identified the link to gain connectivity. | Accepted | Editor |  | Done
i-61 | Das, Subir | Individual | 20 | Producer - Software | Disapprove | Applied Communication Sciences | Editorial | 58 | 7.3.4.4 | 8 | Insert a comma after threshold |  | No | If parameters related to link quality cross a certain threshold, then that link needs to be evaluated for handing over current connections. | Accepted | Editor |  | Done
i-17 | Hanatani, Yoshikazu | Individual | 5 | Research | Disapprove | TOSHIBA Corporation | Editorial | 61 | 7.3.7.2.2 | 31 | SupportedLinkActionList parameter is missed in the Table. |  | Yes | Add SupportedLinkActionList to the table. | Accepted | Discussion | This comment should be Technical. Following line is added. Name: SupportedLinkActionList(footnote a) Data type: SUPPORTED_LINK_ACTIONS_LIST Description: (Optional)This optional parameter is present if bit 5 of SupportedLinkCommandList is set to 1, SupportedLinkActionsList indicates which link actions are supported by the link.
i-62 | Das, Subir | Individual | 21 | Producer - Software | Disapprove | Applied Communication Sciences | Editorial | 64 | 7.3.9.2.3 | 3 | Delete extra space before Unsubscribe |  | No | Link_Event_Unsubscribe.request | Accepted | Editor |  | Done
i-63 | Das, Subir | Individual | 22 | Producer - Software | Disapprove | Applied Communication Sciences | Editorial | 68 | 7.4.1.1.4 | 24 | Is should be IS in the query type |  | Yes | SupportedISQueryTypeList | Accepted | Editor | Note: The text is in 7.4.1.1.3. | Done
i-18 | Hanatani, Yoshikazu | Individual | 6 | Research | Disapprove | TOSHIBA Corporation | Editorial | 70 | 7.4.1.4.1 | 27 | Spacing of characters is different from other lines. The spacing of characters should be unified. |  | No | Correct it. | Accepted | Editor |  | Done
i-19 | Hanatani, Yoshikazu | Individual | 7 | Research | Disapprove | TOSHIBA Corporation | Editorial | 86 | 7.4.13.2.4 | 14 | Spacing of charactor is different from other lines. |  | No | Correct it. | Accepted | Editor |  | Done
i-20 | Hanatani, Yoshikazu | Individual | 8 | Research | Disapprove | TOSHIBA Corporation | Editorial | 93 | 7.4.16.1.1 | 14 | Spacing of charactor is different from other lines. |  | No | Correct it. | Accepted | Editor |  | Done
i-64 | Das, Subir | Individual | 23 | Producer - Software | Disapprove | Applied Communication Sciences | Editorial | 102 | 7.4.19.4.3 | 13 | Insert space between receiving & and |  | No | receiving and | Accepted | Editor |  | Done
i-65 | Das, Subir | Individual | 24 | Producer - Software | Disapprove | Applied Communication Sciences | Editorial | 112 | 7.4.23.2.4 | 3 | Insert space between verification & are |  | Yes | verification are | Accepted | Editor |  | Done
i-21 | Hanatani, Yoshikazu | Individual | 9 | Research | Disapprove | TOSHIBA Corporation | Editorial | 112 | 7.4.23.3.2 | 18 | Linebreak is required between CertificateStatus and ). |  | No | Add a linebreak. | Accepted | Editor |  | Done
i-30 | Hanatani, Yoshikazu | Individual | 18 | Research | Disapprove | TOSHIBA Corporation | Editorial | 120 | 8.2.2 | 22 | "Annex J" is not correct. MIB is descirbed in "Annex I" |  | Yes | Change Annex J to Annex I | Accepted | Editor |  | Done
i-66 | Das, Subir | Individual | 25 | Producer - Software | Disapprove | Applied Communication Sciences | Editorial | 121 | 8.2.3.1 | 13 | extra letters in accessible |  | Yes | accessible | Accepted | Editor |  | Done
i-67 | Das, Subir | Individual | 26 | Producer - Software | Disapprove | Applied Communication Sciences | General | 128 | 8.2.3.8 | 10 | Earlier in page 120 ACK-Rsp terminology is used and now it is ACkRsp. Terminology should be consistent. This is also true for ACK-req. |  | No | Use one convention . | Accepted | Editor | Change ACKRsp to ACK-Rsp
i-68 | Das, Subir | Individual | 27 | Producer - Software | Disapprove | Applied Communication Sciences | Editorial | 128 | 8.2.3.8.2 | 19 | 's' is missing after occur |  | Yes | occurs | Accepted | Editor |  | Done
i-69 | Das, Subir | Individual | 28 | Producer - Software | Disapprove | Applied Communication Sciences | Editorial | 131 | 8.2.4.3.4 | 44 | Mis should be MIS in SupportedMisEventList |  | Yes | SupportedMISEventList | Accepted | Editor |  | Done
i-70 | Das, Subir | Individual | 29 | Producer - Software | Disapprove | Applied Communication Sciences | Editorial | 132 | 8.3.1 | 21 | Insert comma after In addition |  | No | In addition, the following ... | Accepted | Editor |  | Done
i-33 | Hanatani, Yoshikazu | Individual | 21 | Research | Disapprove | TOSHIBA Corporation | Editorial | 135 | 8.4.1 |  | "Table L.1" in Table 22 is wrong. AID assignments are described in "Table K.1" |  | Yes | Change Table L.1 to Table K.1 | Accepted | Editor |  | Done
i-71 | Das, Subir | Individual | 30 | Producer - Software | Disapprove | Applied Communication Sciences | Editorial | 144 | 8.6.1.7 | 9 | e' is missing in the primitive name |  | Yes | MIS_Event_Subscribe request | Accepted | Editor |  | Done
i-72 | Das, Subir | Individual | 31 | Producer - Software | Disapprove | Applied Communication Sciences | Editorial | 168 | 9.2.2 | 7 | Add a hyphen between 128 and bit |  | Yes | 128-bit | Accepted | Editor |  | Done
i-24 | Hanatani, Yoshikazu | Individual | 12 | Research | Disapprove | TOSHIBA Corporation | Editorial | 171 | 9.3.1 | 31 | "PRF_HMAC_SHAI" shall be "PRF_HMAC_SHA1". |  | Yes | Correct it | Accepted | Editor |  | Done
i-23 | Hanatani, Yoshikazu | Individual | 11 | Research | Disapprove | TOSHIBA Corporation | Editorial | 171 | 9.3.1 | 21 | There is a redundant space between MIS_Auth and message. |  | No | Delete the redundant space. | Reject | Editor | "MIS_Auth message" is a correct term.
i-73 | Das, Subir | Individual | 32 | Producer - Software | Disapprove | Applied Communication Sciences | Editorial | 178 | 9.3.5.2 | 3 | is' is missing after output |  | No | If they are identical, output is "VALID"; Otherwise, output is "INVALID" | Accepted | Editor |  | Done
i-41 | Hanatani, Yoshikazu | Individual | 29 | Research | Disapprove | TOSHIBA Corporation | Technical | 207 | 9.6.1 | 19 | Group session key derivation in 9.6.1 support three PRF, i.e., PRF_CMAC_AES, PRF_HMAC_SHA1, PRF_HMAC_SHA256. However, following items are missed. 1. Default PRF. 2. How to indicate supported PRFs from GM to recipients. |  | Yes | 1. Add following text to 9.6.6 Group key distribution Ciphersuites. "The default PRF is defined as PRF_CMAC_AES." 2. Change the definition of MULTICAST_CAP in Table E.24 as follows. (PRF_LIST is added.) SEQUENCE( LIST(UNSIGNED_INT(1)), LIST(UNSIGNED_INT(1)), PRF_LIST, IS_GROUP_MANAGER ) | Accepted | Editor | Detail is described in DCN 21-16-0105-00-REVP | Pending
i-74 | Das, Subir | Individual | 33 | Producer - Software | Disapprove | Applied Communication Sciences | Editorial | 209 | 9.6.3 | 19 | extra space between construction and comma |  | No | construction, | Accepted | Editor |  | Done
i-34 | Hanatani, Yoshikazu | Individual | 22 | Research | Disapprove | TOSHIBA Corporation | Editorial | 222 | B | 6 | Table B.1, Table B.2, and Table B.3 in Annex B are not set cross references. |  | Yes | Set the cross references. | Accepted | Editor |  | Done
i-39 | Hanatani, Yoshikazu | Individual | 27 | Research | Disapprove | TOSHIBA Corporation | Editorial | 223 | B.1 | 21 | Figure B.1 does not have a cross reference |  | Yes | Add cross reference to Figure B.1 | Accepted | Editor |  | Done
i-2 | McCann, Stephen | Individual | 2 | Producer - System / Manufacturer | Disapprove | BlackBerry | Technical | 224 | B.2 | 4 | Clause 10.24.9 within IEEE 802.11-2012 defines the support for QoS mapping from external networks, such as from 3GPP networks. |  | Yes | Include some text and refernce to this IEEE 802.11 clause within Annex B.2 | Waiting reply from the commentor (Accepted) | Subir | Change the text as follows: "Table B.1 is informative and list of measurements defined in IEEE Std 802.11-2012 and the procedures that are described in Clause 10.24.9 that should be used in computing the QOS performance metrics defined in this document. For IEEE 802.11, a collection of the QoS parameters can be on an individual station measurement basis, since this is a media using a distributed (symmetric) access technology."
i-1 | McCann, Stephen | Individual | 1 | Producer - System / Manufacturer | Disapprove | BlackBerry | Editorial | 224 | B.2 | 6 | typo in word "QOS" |  | No | change to "QoS" | Accepted | Editor |  | Done
i-32 | Hanatani, Yoshikazu | Individual | 20 | Research | Disapprove | TOSHIBA Corporation | Editorial | 265 | E |  | "Annex V" in the description of CERT_BLOOM_FILTER in Table E.24 is wrong. Bloom filter is described in "Annex P". |  | Yes | Change Annex V to Annex P. | Accepted | Editor |  | Done
i-77 | Das, Subir | Individual | 36 | Producer - Software | Disapprove | Applied Communication Sciences | Editorial | 250 | E.11 |  | space between fixed and point in Table E.11 |  | Yes | fixed point | Modified | Editor | Change "fixedpoint" in Notes of LongintudeResolution to "fixed-point"
i-36 | Hanatani, Yoshikazu | Individual | 24 | Research | Disapprove | TOSHIBA Corporation | Editorial | 240 | E.3.4 |  | "Table F.5" in the description of LINK_AC_TYPE in Table E.4 is wrong. It shall be "Table E.5" |  | Yes | Change Table F.5 to Table E.5. | Accepted | Editor |  | Done
i-35 | Hanatani, Yoshikazu | Individual | 23 | Research | Disapprove | TOSHIBA Corporation | Editorial | 240 | E.3.4 |  | "Table F.6" in the description of LINK_AC_ATTR in Table E.4 is wrong. It shall be "Table E.6" |  | Yes | Change Table F.6 to Table E.6. | Accepted | Editor |  | Done
i-37 | Hanatani, Yoshikazu | Individual | 25 | Research | Disapprove | TOSHIBA Corporation | Editorial | 268 | F | 4 | "Table G.1" is wrong. It shall be Table F.1 |  | Yes | Change Table G.1 to Table F.1. | Accepted | Editor |  | Done
i-25 | Hanatani, Yoshikazu | Individual | 13 | Research | Disapprove | TOSHIBA Corporation | Technical | 268 | G | 5 | "http://standards.ieee.org/downloads/802.21/miis_schema.docx" includes a redundant text and the extended schema. They shall be removed from the basic schema. Confirm the extension ".doxc" is correct or not. |  | Yes | Remove them. Change .docx to .owl | Superceded by cmt i-8 and i-9 | Editor |  | Done
i-9 | Ohba, Yoshihiro | Individual | 2 | Supplier | Disapprove | TOSHIBA Electronics Asia Singapore | Technical | 270 | G | 5 | The content of the basic schema URL contains document title "MIIS basic schema" above the schema definition. No text should be included above schema definition. |  | Yes | Remove the document title from the content. | Accepted | Editor |  | Done
i-8 | Ohba, Yoshihiro | Individual | 1 | Supplier | Disapprove | TOSHIBA Electronics Asia Singapore | Technical | 270 | G | 5 | The file name extention ".docx" for basic schema is incorrect. Since the content is OWL, the best filename extention is ".owl". |  | Yes | Change the file name extention from ".docx" to ".owl". | Modified | Editor | Change the file name to ieee802dot21-201X-basic-schema.owl. Editor's note is added as a footnote after the URL. "Editor's note: In all occurances of ieee802dot21-201X-basic-schema.owl including in the file of ieee802dot21-201X-basic-schema.owl, please replace 201X with publication year."
i-10 | Ohba, Yoshihiro | Individual | 3 | Supplier | Disapprove | TOSHIBA Electronics Asia Singapore | Technical | 271 | H | 13 | The file name extention ".docx" for basic schema is incorrect. Since the content is OWL, the best filename extention is ".owl". |  | Yes | Change the file name extention from ".docx" to ".owl". | Accepted | Editor | Change the file name to ieee802dot21-201X-basic-schema.owl | Done
i-26 | Hanatani, Yoshikazu | Individual | 14 | Research | Disapprove | TOSHIBA Corporation | Technical | 272 | I.2 | 10 | "http://standards.ieee.org/downloads/802.21/802.21_mib.docx" includes redundant text in line 1, page 1. |  | Yes | Remove the text. | Superceded by cmt i-12 | Editor |  | Done
i-12 | Ohba, Yoshihiro | Individual | 5 | Supplier | Disapprove | TOSHIBA Electronics Asia Singapore | Technical | 273 | I.2 | 10 | The content of the MIB URL contains document title "IEEE 802.21 MIB" above the MIB definition. No text should be included above the MIB definition. |  | Yes | Remove the document title from the content. | Accepted | Editor |  | Done
i-11 | Ohba, Yoshihiro | Individual | 4 | Supplier | Disapprove | TOSHIBA Electronics Asia Singapore | Technical | 273 | I.2 | 10 | The file name extention ".docx" for MIB is incorrect. Since the content is MIB, the best filename extention is ".mib". |  | Yes | Change the file name extention from ".docx" to ".mib". | Modified | Editor | Change the file name to ieee802dot21-201X-mib.txt Editor's note is added as a footnote after the URL. "Editor's note: In all occurances of 201X including in the file of ieee802dot21-201X-mib.txt, please replace 201X with publication year."