## Title
IEEE P802.22 Wireless RANs
Submission
Designator: | doc.: IEEE 802.22-04/0002r10
Venue Date: | July 2005
First Author: | Gerald Chouinard, Communivations Research Centre, Canada (CRC)
Subject: | WRAN Reference Model
Full Date: | 2005-07-12
Author(s): | Name(s) | Gerald Chouinard
| Company | Communications Research Cente
| Address | 3701 Carling Avenue, Ottawa, Canada K2H-8S2
| Phone: | 613-998-2500
| Fax: | 613-990-6339
| email: | gerald.chouinard@crc.ca
Abstract:
The various aspects of a Wireless Regional Area Network (WRAN) are described mathematically in this work-book. The consistent development of the various spreadsheets dealing with the different aspects of WRAN makes sure that all the parameters defining these aspects are mutually consistent across the work-book.
The intent is to keep updating and expanding this work-book to develop a complete description and understanding of the WRAN model.
Notice: This document has been prepared to assist IEEE 802.22. It is offered as a basis for discussion and is not binding on the contributing individual(s) or organization(s). The material in this document is subject to change in form and content after further study. The contributor(s) reserve(s) the right to add, amend or withdraw material contained herein.
Release: The contributor grants a free, irrevocable license to the IEEE to incorporate material contained in this contribution, and any modifications thereof, in the creation of an IEEE Standards publication; to copyright in the IEEE’s name any IEEE Standards publication even though it may include portions of this contribution; and at the IEEE’s sole discretion to permit others to reproduce in whole or in part the resulting IEEE Standards publication. The contributor also acknowledges and accepts that this contribution may be made public by IEEE 802.22.
Patent Policy and Procedures: The contributor is familiar with the IEEE 802 Patent Policy and Procedures
<http://standards.ieee.org/guides/bylaws/sb-bylaws.pdf>, including the statement "IEEE standards may include the known use of patent(s), including patent applications, provided the IEEE receives assurance from the patent holder or applicant with respect to patents essential for compliance with both mandatory and optional portions of the standard." Early disclosure to the Working Group of patent information that might be relevant to the standard is essential to reduce the possibility for delays in the development process and increase the likelihood that the draft publication will be approved for publication. Please notify the Chair <carl.stevenson@ieee.org> as early as possible, in written or electronic form, if patented technology (or technology under patent application) might be incorporated into a draft standard being developed within the IEEE 802.22 Working Group. If you have questions, contact the IEEE Patent Committee Administrator at <patcom@ieee.org>.

## Capacity
WRAN System Capacity and Coverage
RF channel bandwidth: | 6 | MHz | (also 7 MHz and 8 MHz TV channel bandwidth in various parts of the world)
Average spectrum efficiency: | 3 | bit/(s*Hz) | (corresponds to 64 QAM, 3/4 FEC code rate) (adaptive modulation will allow higher efficiency for close-in terminals with higher levels of modulation (e.g., 256 QAM, 7/8 FEC code rate) while lower efficiency, more robust modulation will be used for hard-to-reach terminals in fringe areas (e.g., QPSK, 1/2 FEC code rate))
Channel capacity: | 18 | Mbit/s
System capacity per subscriber (forward): | 1.5 | Mbit/s | (T1 equivalent capacity is expected to be a reasonable forward data rate for rural and remote broadband access service based on current ADSL and cable broadband access services offered in urban and suburban areas)
System capacity per subscriber (return): | 384 | kbit/s | (allows good quality videoconferencing)
Forward/Return ratio: | 3.9062 |  | (slightly better than current ADSL and cable broadband access services)
Over-subscription ratio: | 50 |  | (also called 'contention ratio', to take into account the statistical behavior of broadband access, between typical ratios used by ADSL (40) and cable modem (80))
Number of subscribers per forward channel: (FDD operation is assumed to maximize system capacity for large coverage distances) | 600 |  | (could vary between 500 and 1000 subscribers depending on the acceptable level of network loading. Higher numbers will lead to more channel contention, resulting in increased latency and reduced throughput for the subscribers)
Assuming 1.5 Mbit/s forward and 384 kbit/s return in a 6 MHz channel with 3 bit/(s*Hz) and 50:1 over-subscription, each TV channel can provide service to up to 600 subscribers. The area that the Wireless Regional Area network (WRAN) operator needs to cover should include enough subscribers to make it economically viable early in the process when the take-up rate is low. This will define the potential subscriber base and the population density for a sustainable business case.
Minimum number of subscribers: | 90 | subs. | to ensure the viability of the system early enough in the process.
Assumed early take-up rate: | 5% |  | conservative figure for the early days of the network, allows for growth in the service.
Potential number of subscribers: | 1800 | subs. | three 6 MHz channels would ultimately be needed for the service to all potential subscribers in the forward direction (and one 6 MHz channel in the return direction).
Assumed number of persons per household: | 2.5 | persons | typical from population census.
Total number of persons per coverage area: | 4500 | persons
WRAN base station EIRP: | 98.3 | Watts | resulting from a limit of 4 Watt EIRP for the CPE transmit power
Radius of coverage for WRAN system: | 49.1047 | km
Minimum population density covered: | 0.59404 | person/km^2
[7 empty] | Reach (km) | Population density
[7 empty] | 10 | 14.3239
[7 empty] | 15 | 6.3662
[7 empty] | 20 | 3.581
[7 empty] | 25 | 2.2918
[7 empty] | 30 | 1.5915
[7 empty] | 35 | 1.1693
[7 empty] | 40 | 0.89525
[7 empty] | 45 | 0.70736
[7 empty] | 50 | 0.57296
[7 empty] | 60 | 0.39789
[7 empty] | 70 | 0.29233
[7 empty] | 80 | 0.22381
|  |  |  | CPE EIRP (Watts) | Base station EIRP (Watts) |  |  |  | Reach (km)
[5 empty] | Base station antenna height (m) |  |  |  | Base station antenna height (m)
[5 empty] | 37.5 | 75 | 150 | 300 | 37.5 | 75 | 150 | 300
|  |  |  | 0.031273 | 0.769 | 0.769 | 0.769 | 0.769 | 8.0317 | 11.4392 | 16.9533 | 26.3353
|  |  |  | 0.062526 | 1.5375 | 1.5375 | 1.5375 | 1.5375 | 9.4176 | 13.4767 | 20.0909 | 30.4251
|  |  |  | 0.12505 | 3.075 | 3.075 | 3.075 | 3.075 | 10.9442 | 15.7822 | 23.2504 | 34.3649
|  |  |  | 0.2501 | 6.15 | 6.15 | 6.15 | 6.15 | 12.6492 | 18.2719 | 26.6396 | 38.2052
|  |  |  | 0.50021 | 12.3 | 12.3 | 12.3 | 12.3 | 14.6197 | 21.0453 | 30.1957 | 42.0428
|  |  |  | 1.0004 | 24.6 | 24.6 | 24.6 | 24.6 | 16.7956 | 24.0387 | 33.7261 | 45.8837
|  |  |  | 1.9988 | 49.15 | 49.15 | 49.15 | 49.15 | 19.2663 | 27.228 | 37.3569 | 49.7044
|  |  |  | 3.9976 | 98.3 | 98.3 | 98.3 | 98.3 | 22.0015 | 30.675 | 41.0935 | 53.3792
Satellite |  |  | ADSL, Cable, ISM and UNII Wireless and Optical Fiber
WRAN 4 W
Base Station
WRAN 4 W CPE
Rural as defined in FCC WT Docket No. 02-381
100 persons/mile^2 or 38.6 persons/km^2
(Example from Canadian population census using a grid of 3 km radius hexagons)

## Forward
Forward Link
Frequency (MHz) |  | 617 |  | UHF TV Channel: | 38 |  |  |  | CPE Receiver |  | Single carrier modulation
Channel Bandwidth (MHz) |  | 6 | [6 empty] | Antenna Gain (dBi) | 10 | Re: ATSC 8-VSB |  |  |  | Interpolation for the reach of the base station
Forward bit rate (Mbit/s) |  | 4.1475 | [6 empty] | Antenna noise temperature (K) | 300 | C/N | 15.2 | (dB) | Tested |  |  | Base station antenna height (m) |  |  |  |  | Base station antenna height (m)
[9 empty] | Front-to-Back Ratio (dB) | 16 | BW | 6 | (MHz) |  |  |  | 37.5 | 75 | 150 | 300 | 600 | 37.5 | 75 | 150 | 300 | 600
Base Station Transmitter | [8 empty] | Antenna Height, HAAT (m) | 10 | Bitrate | 19.4 | (Mbit/s) |  | (km) | log(km) | dBW | dBW | dBW | dBW | dBW | Reach | Reach | Reach | Reach | Reach
TX Antenna Gain (dBi) |  | 12 | [6 empty] | Coupling Loss (dB) | 0.5 | Eb/No | 10.1035 | (dB) |  | 5 | 0.69897 | -19.8691 | -24.2464 | -28.699 | -33.1307 | -36.724 | 1.5852 | 1.6911 | 1.7877 | 1.8845 | >80
Filter and Cable Loss (dB) |  | 3 | [6 empty] | Filter Loss (dB) | 1 |  |  |  |  | 10 | 1 | -7.4749 | -13.2699 | -19.0127 | -24.6687 | -29.5932 | 1.5852 | 1.6911 | 1.7877 | 1.8845 | >80
[9 empty] | LNA Noise Figure (dB) | 3 |  |  |  |  | 15 | 1.1761 | 0.63238 | -5.715 | -12.2652 | -18.8861 | -24.947 | 1.5852 | 1.6911 | 1.7877 | 1.8845 | >80
[9 empty] | Pre-Amplifier Figure of Merit: G/T (dBK^1) | -19.1768 |  |  |  |  | 20 | 1.301 | 6.5431 | 0.095354 | -6.7906 | -14.0346 | -21.0974 | 1.5852 | 1.6911 | 1.7877 | 1.8845 | >80
[9 empty] | LNA Gain (dB) | 20 |  |  |  |  | 25 | 1.3979 | 11.1383 | 4.7967 | -2.1479 | -9.718 | -17.5639 | 1.5852 | 1.6911 | 1.7877 | 1.8845 | >80
[9 empty] | Downlead Loss (dB) | 2.5 | Edge of coverage reception with OFDM adaptive modulation |  |  |  | 30 | 1.4771 | 14.8766 | 8.7568 | 1.9111 | -5.784 | -14.1985 | 1.5852 | 1.6911 | 1.7877 | 1.8845 | >80
[6 empty] | Location | Time |  | Connector Loss (dB) | 0.5 |  |  |  |  | 35 | 1.5441 | 18.0151 | 12.1905 | 5.5428 | -2.1438 | -10.945 | 1.5852 | 1.6911 | 1.7877 | 1.8845 | >80
Base Station transmit EIRP (dBW), F( | [5 empty] | 10% | 10% | ) | Receiver Noise Figure (dB) | 10 | Re: DVB-T, QPSK, R= 1/2, GI= 1/8 |  |  |  | 40 | 1.6021 | 20.7078 | 15.222 | 8.8374 | 1.2582 | -7.7844 | 1.5852 | 1.6911 | 1.7877 | 1.8845 | >80
Coverage radius | Base Station Antenna Height, HAAT (m) | [7 empty] | Receiver Figure of Merit: G/T (dBK^1) | -19.5663 | Bitrate | 4.1475 | (Mbit/s) |  | 45 | 1.6532 | 23.0489 | 17.9226 | 11.8437 | 4.445 | -4.7136 | 1.585 | 1.6911 | 1.7877 | 1.8845 | >80
(km) | 10 | 20 | 37.5 | 75 | 150 | 300 | 600 | 1200 | Required Eb/No (dB) | 5.6 | Eb/No | 5.6 | (dB) | Gaussian | 50 | 1.699 | 25.1013 | 20.3401 | 14.5887 | 7.4239 | -1.7419 | 1.5836 | 1.6911 | 1.7877 | 1.8845 | >80
5 | -10.926 | -15.7753 | -19.8691 | -24.2464 | -28.699 | -33.1307 | -36.724 | -38.4715 | Interference allowance (dB) | 3 |  |  |  |  | 60 | 1.7782 | 28.5249 | 24.4515 | 19.3617 | 12.7677 | 3.8467 | 1.5793 | 1.691 | 1.7877 | 1.8845 | >80
10 | 3.5291 | -2.2035 | -7.4749 | -13.2699 | -19.0127 | -24.6687 | -29.5932 | -32.2372 | Omni Antenna Aperture (m^2) | 0.018813 |  |  |  |  | 70 | 1.8451 | 31.2621 | 27.7773 | 23.2985 | 17.3171 | 8.8812 | 1.5678 | 1.687 | 1.7877 | 1.8845 | >80
15 | 11.936 | 6.1472 | 0.63238 | -5.715 | -12.2652 | -18.8861 | -24.947 | -28.492 | Power-flux-density (dBW/m^2) | -117.0004 |  |  |  |  | 80 | 1.9031 | 33.5258 | 30.5163 | 26.5577 | 21.1583 | 13.3241 | 1.5547 | 1.6789 | 1.7851 | 1.8845 | >80
20 | 17.6568 | 12.0096 | 6.5431 | 0.095354 | -6.7906 | -14.0346 | -21.0974 | -25.6959 | Required minimum field strength (dBuV/m) | 28.7996
25 | 21.825 | 16.4251 | 11.1383 | 4.7967 | -2.1479 | -9.718 | -17.5639 | -23.3449 | [6 empty] | Reach of base station (km) for: |  |  |  | 98.3 | Watts EIRP
30 | 24.9827 | 19.9035 | 14.8766 | 8.7568 | 1.9111 | -5.784 | -14.1985 | -21.2064 | [6 empty] | Reach |  | Base station antenna height (m)
35 | 27.4406 | 22.7307 | 18.0151 | 12.1905 | 5.5428 | -2.1438 | -10.945 | -19.1475 | [6 empty] | (km) | log(km) | 37.5 | 75 | 150 | 300 | 600
40 | 29.3971 | 25.0824 | 20.7078 | 15.222 | 8.8374 | 1.2582 | -7.7844 | -17.0812 | [6 empty] | 38.478 | 1.5852 | 19.9255 |  |  |  |  | Base Station Transmit EIRP (dBW)
45 | 30.9874 | 27.0736 | 23.0489 | 17.9226 | 11.8437 | 4.445 | -4.7136 | -14.9553 | [6 empty] | 49.1047 | 1.6911 |  | 19.9255
50 | 32.3097 | 28.7826 | 25.1013 | 20.3401 | 14.5887 | 7.4239 | -1.7419 | -12.744 | [6 empty] | 61.3395 | 1.7877 |  |  | 19.9255
60 | 34.4056 | 31.5772 | 28.5249 | 24.4515 | 19.3617 | 12.7677 | 3.8467 | -8.1025 | [6 empty] | 76.6441 | 1.8845 |  |  |  | 19.9255
70 | 36.0558 | 33.7951 | 31.2621 | 27.7773 | 23.2985 | 17.3171 | 8.8812 | -3.3495 | [6 empty] | >80 | >80 |  |  |  |  | 19.9255
80 | 37.469 | 35.6482 | 33.5258 | 30.5163 | 26.5577 | 21.1583 | 13.3241 | 1.2878
Note: The transmit power indicated in the table will only be used for packets addressing hard-to-reach CPE's in fringe areas. Transmit power-control will bring the power level to lower values in all other cases.
Field Strength in dB (uV/m) for 1 kW ERP
Frequency (MHz) | according to Rec. ITU-R P.1546-1
617 | Base Station Antenna Height, HAAT (m) | [7 empty] | Note: values in bold can be
Distance (km) | 10 | 20 | 37.5 | 75 | 150 | 300 | 600 | 1200 | changed for parametric studies
5 | 71.8756 | 76.7248 | 80.8187 | 85.1959 | 89.6486 | 94.0803 | 97.6736 | 99.4211
10 | 57.4204 | 63.1531 | 68.4245 | 74.2195 | 79.9623 | 85.6183 | 90.5428 | 93.1868
15 | 49.0135 | 54.8023 | 60.3172 | 66.6646 | 73.2148 | 79.8357 | 85.8966 | 89.4415
20 | 43.2927 | 48.94 | 54.4065 | 60.8542 | 67.7402 | 74.9841 | 82.047 | 86.6454
25 | 39.1246 | 44.5244 | 49.8112 | 56.1529 | 63.0975 | 70.6676 | 78.5134 | 84.2945
30 | 35.9669 | 41.0461 | 46.073 | 52.1928 | 59.0384 | 66.7335 | 75.148 | 82.156
35 | 33.509 | 38.2189 | 42.9344 | 48.7591 | 55.4068 | 63.0933 | 71.8946 | 80.097
40 | 31.5525 | 35.8672 | 40.2418 | 45.7276 | 52.1122 | 59.6913 | 68.734 | 78.0308
45 | 29.9622 | 33.8759 | 37.9007 | 43.027 | 49.1059 | 56.5046 | 65.6632 | 75.9048
50 | 28.6399 | 32.1669 | 35.8482 | 40.6094 | 46.3609 | 53.5257 | 62.6915 | 73.6936
60 | 26.5439 | 29.3724 | 32.4247 | 36.4981 | 41.5879 | 48.1818 | 57.1029 | 69.0521
70 | 24.8937 | 27.1545 | 29.6875 | 33.1722 | 37.6511 | 43.6325 | 52.0684 | 64.2991
80 | 23.4806 | 25.3014 | 27.4237 | 30.4333 | 34.3919 | 39.7913 | 47.6254 | 59.6618
Note on F2: In the case of FDD, the forward and return channels will need to be different and sufficiently spaced to allow for reasonable duplexing filters to be used.

## Return
Return Link
Frequency (MHz) |  | 617 |  | UHF TV channel: | 38
Return bit rate (Mbit/s) |  | 0.384 | [6 empty] | Base Station Receiver | [5 empty] | Interpolation for the power of the CPE
[9 empty] | Antenna Gain (dBi) | 12 | [6 empty] | Base station antenna height (m) |  |  |  |  | Base station antenna height (m)
[9 empty] | Antenna noise temperature (K) | 300 | [6 empty] | 37.5 | 75 | 150 | 300 | 600 | 37.5 | 75 | 150 | 300 | 600
CPE Transmitter | [8 empty] | Coupling Loss (dB) | 0.5 |  |  |  |  | (km) | log(km) | dBW | dBW | dBW | dBW | dBW | EIRP | EIRP | EIRP | EIRP | EIRP
TX Antenna Gain (dBi) |  | 10 | [6 empty] | Filter Loss (dB) | 1 |  |  |  |  | 5 | 0.69897 | -33.7766 | -38.1539 | -42.6065 | -47.0383 | -50.6315 | 6.018 | 6.018 | 6.018 | 6.018 | #VALUE!
Front-to-Back Ratio (dB) |  | 16 | [6 empty] | LNA Noise Figure (dB) | 2.5 |  |  |  |  | 10 | 1 | -21.3825 | -27.1775 | -32.9203 | -38.5763 | -43.5008 | 6.018 | 6.018 | 6.018 | 6.018 | #VALUE!
Antenna Height, HAAT (m) |  | 10 | [6 empty] | Pre-Amplifier Figure of Merit: G/T (dBK^1) | -16.6832 |  |  |  |  | 15 | 1.1761 | -13.2752 | -19.6226 | -26.1727 | -32.7936 | -38.8545 | 6.018 | 6.018 | 6.018 | 6.018 | #VALUE!
Filter and Cable Loss (dB) |  | 4 | [6 empty] | LNA Gain (dB) | 20 |  |  |  |  | 20 | 1.301 | -7.3645 | -13.8122 | -20.6981 | -27.9421 | -35.005 | 6.018 | 6.018 | 6.018 | 6.018 | #VALUE!
[9 empty] | Downlead Loss (dB) | 3.5 | Edge of coverage transmission with OFDM adaptive modulation |  |  |  | 25 | 1.3979 | -2.7692 | -9.1108 | -16.0555 | -23.6255 | -31.4714 | 6.018 | 6.018 | 6.018 | 6.018 | #VALUE!
[9 empty] | Connector Loss (dB) | 0.2 |  |  |  |  | 30 | 1.4771 | 0.96902 | -5.1507 | -11.9964 | -19.6915 | -28.106 | 6.018 | 6.018 | 6.018 | 6.018 | #VALUE!
[6 empty] | Location | Time |  | Receiver Noise Figure (dB) | 8 | Re: DVB-T, QPSK, R= 1/2, GI= 1/8 |  |  |  | 35 | 1.5441 | 4.1076 | -1.717 | -8.3648 | -16.0513 | -24.8525 | 6.018 | 6.018 | 6.018 | 6.018 | #VALUE!
CPE transmit EIRP (dBW), F( | [5 empty] | 10% | 10% | ) | Receiver Figure of Merit: G/T (dBK^1) | -17.0033 | Bitrate | 0.384 | (Mbit/s) |  | 40 | 1.6021 | 6.8003 | 1.3144 | -5.0701 | -12.6493 | -21.6919 | 6.018 | 6.018 | 6.018 | 6.018 | #VALUE!
Coverage radius | Base Station Antenna Height HAAT (m) | [7 empty] | Required Eb/No (dB) | 5.6 | Eb/No | 5.6 | (dB) | Gaussian | 45 | 1.6532 | 9.1414 | 4.015 | -2.0638 | -9.4625 | -18.6212 | 6.0292 | 6.018 | 6.018 | 6.018 | #VALUE!
(km) | 10 | 20 | 37.5 | 75 | 150 | 300 | 600 | 1200 | Interference allowance (dB) | 2 |  |  |  |  | 50 | 1.699 | 11.1938 | 6.4326 | 0.68113 | -6.4836 | -15.6495 | 6.0913 | 6.018 | 6.018 | 6.018 | #VALUE!
5 | -24.8335 | -29.6828 | -33.7766 | -38.1539 | -42.6065 | -47.0383 | -50.6315 | -52.379 | Omni Antenna Aperture (m^2) | 0.018813 |  |  |  |  | 60 | 1.7782 | 14.6173 | 10.544 | 5.4541 | -1.1398 | -10.0608 | 6.2753 | 6.0251 | 6.018 | 6.018 | #VALUE!
10 | -10.3784 | -16.111 | -21.3825 | -27.1775 | -32.9203 | -38.5763 | -43.5008 | -46.1447 | Power-flux-density (dBW/m^2) | -130.898 |  |  |  |  | 70 | 1.8451 | 17.3545 | 13.8698 | 9.3909 | 3.4095 | -5.0264 | 6.7288 | 6.2205 | 6.018 | 6.018 | #VALUE!
15 | -1.9715 | -7.7603 | -13.2752 | -19.6226 | -26.1727 | -32.7936 | -38.8545 | -42.3995 | Required minimum field strength (dBuV/m) | 14.902 |  |  |  |  | 80 | 1.9031 | 19.6183 | 16.6087 | 12.6502 | 7.2508 | -0.5834 | 7.2097 | 6.5975 | 6.1674 | 6.018 | #VALUE!
20 | 3.7493 | -1.8979 | -7.3645 | -13.8122 | -20.6981 | -27.9421 | -35.005 | -39.6034
25 | 7.9175 | 2.5176 | -2.7692 | -9.1108 | -16.0555 | -23.6255 | -31.4714 | -37.2525 | [6 empty] | Reach of CPE (km) and EIRP (dBW) | [6 empty] | Transmit EIRP (Watts)
30 | 11.0752 | 5.996 | 0.96902 | -5.1507 | -11.9964 | -19.6915 | -28.106 | -35.1139 | [6 empty] | Reach |  | Base station antenna height (m)
35 | 13.5331 | 8.8231 | 4.1076 | -1.717 | -8.3648 | -16.0513 | -24.8525 | -33.055 | [6 empty] | (km) | log(km) | 37.5 | 75 | 150 | 300 | 600
40 | 15.4896 | 11.1748 | 6.8003 | 1.3144 | -5.0701 | -12.6493 | -21.6919 | -30.9888 | [6 empty] | 38.478 | 1.5852 | 6.018 |  |  |  |  | 3.9976
45 | 17.0798 | 13.1661 | 9.1414 | 4.015 | -2.0638 | -9.4625 | -18.6212 | -28.8628 | [6 empty] | 49.1047 | 1.6911 |  | 6.018 |  |  |  | 3.9976
50 | 18.4021 | 14.8751 | 11.1938 | 6.4326 | 0.68113 | -6.4836 | -15.6495 | -26.6516 | [6 empty] | 61.3395 | 1.7877 |  |  | 6.018 |  |  | 3.9976
60 | 20.4981 | 17.6697 | 14.6173 | 10.544 | 5.4541 | -1.1398 | -10.0608 | -22.0101 | [6 empty] | 76.6441 | 1.8845 |  |  |  | 6.018 |  | 3.9976
70 | 22.1483 | 19.8876 | 17.3545 | 13.8698 | 9.3909 | 3.4095 | -5.0264 | -17.257 | [6 empty] | >80 | #VALUE! |  |  |  |  | #VALUE! | #VALUE!
80 | 23.5614 | 21.7407 | 19.6183 | 16.6087 | 12.6502 | 7.2508 | -0.5834 | -12.6198
Note: The transmit power indicated in the table will only be used for packets transmitted from hard-to-reach CPE's in fringe areas. Transmit power-control will bring the power level to lower values in all other cases.
Time availability
| Field Strength in dB (uV/m) for 1 kW ERP | [14 empty] | 90% | 95% | 97.5% | 99% | 99.5% | 99.9% | 99.99%
Frequency (MHz) | according to Rec. ITU-R P.1546-1, F(90,90) | [13 empty] | 50% | 32.6 | 32.1 | 31.8 | 31.4 | 31.2 | 30.7 | 30.1
617 | Base Station Antenna Height, HAAT (m) | [7 empty] | Note: values in bold can be |  |  |  |  | Location | 75% | 28 | 27.6 | 27.4 | 27.1 | 26.9 | 26.5 | 26 | CPE Reach (km)
Distance (km) | 10 | 20 | 37.5 | 75 | 150 | 300 | 600 | 1200 | changed for parametric studies |  |  |  |  | Availability | 90% | 24.2 | 24 | 23.7 | 23.5 | 23.2 | 23 | 22.6 | for 4 Watt EIRP
5 | 71.8756 | 76.7248 | 80.8187 | 85.1959 | 89.6486 | 94.0803 | 97.6736 | 99.4211 | [6 empty] | 95% | 22.1 | 21.9 | 21.7 | 21.5 | 21.3 | 21 | 20.7 | HAAT= 75 m
10 | 57.4204 | 63.1531 | 68.4245 | 74.2195 | 79.9623 | 85.6183 | 90.5428 | 93.1868 | [6 empty] | 97.5% | 20 | 19.8 | 19.6 | 19.4 | 19.2 | 18.9 | 18.6
15 | 49.0135 | 54.8023 | 60.3172 | 66.6646 | 73.2148 | 79.8357 | 85.8966 | 89.4415 | [6 empty] | 99% | 18.5 | 18.4 | 18.2 | 18 | 17.9 | 17.6 | 17.3
20 | 43.2927 | 48.94 | 54.4065 | 60.8542 | 67.7402 | 74.9841 | 82.047 | 86.6454
25 | 39.1246 | 44.5244 | 49.8112 | 56.1529 | 63.0975 | 70.6676 | 78.5134 | 84.2945
30 | 35.9669 | 41.0461 | 46.073 | 52.1928 | 59.0384 | 66.7335 | 75.148 | 82.156 | [10 empty] | Time availability
35 | 33.509 | 38.2189 | 42.9344 | 48.7591 | 55.4068 | 63.0933 | 71.8946 | 80.097 | [7 empty] | 90% | 95% | 97.5% | 99% | 99.5% | 99.9% | 99.99%
40 | 31.5525 | 35.8672 | 40.2418 | 45.7276 | 52.1122 | 59.6913 | 68.734 | 78.0308 | [6 empty] | 50% | 43 | 42.6 | 42.2 | 41.8 | 41.6 | 41.1 | 40.5
45 | 29.9622 | 33.8759 | 37.9007 | 43.027 | 49.1059 | 56.5046 | 65.6632 | 75.9048 | [5 empty] | Location | 75% | 37.9 | 37.6 | 37.4 | 37.1 | 36.9 | 36.5 | 36.1 | CPE Reach (km)
50 | 28.6399 | 32.1669 | 35.8482 | 40.6094 | 46.3609 | 53.5257 | 62.6915 | 73.6936 | [5 empty] | Availability | 90% | 33.6 | 33.3 | 33.1 | 32.9 | 32.8 | 32.5 | 32.1 | for 4 Watt EIRP
60 | 26.5439 | 29.3724 | 32.4247 | 36.4981 | 41.5879 | 48.1818 | 57.1029 | 69.0521 | [6 empty] | 95% | 31.1 | 30.9 | 30.7 | 30.5 | 30.4 | 30.2 | 29.9 | HAAT= 150 m
70 | 24.8937 | 27.1545 | 29.6875 | 33.1722 | 37.6511 | 43.6325 | 52.0684 | 64.2991 | [6 empty] | 97.5% | 28.3 | 28.1 | 28 | 27.8 | 27.7 | 27.5 | 27.2
80 | 23.4806 | 25.3014 | 27.4237 | 30.4333 | 34.3919 | 39.7913 | 47.6254 | 59.6618 | [6 empty] | 99% | 26.5 | 26.4 | 26.2 | 26.1 | 26 | 25.8 | 25.6
Note on F2: In the case of FDD, the forward and return channels will need to be different and sufficiently spaced to allow for reasonable duplexing filters to be used.

## Base=>DTV
Base Station interference into Digital Television
DTV RX RF front-end overload
Base Station Transmit EIRP | 19.9255 | dBW | Reach: | 49.1047 | km
| 98.3 | Watts
Base Station Antenna HAAT | 75 | m
Base Station Transmit Power | 40.9255 | dBm | 12.3752 | Watts |  |  |  |  | FCC OET Bulletin 69 | Frequency: | 617 | MHz
Power Flux Density at 1 m from base station | 8.9334 | dBW/m^2 | [6 empty] | Grade B Contour | DTV | NTSC
ATSC A-74 Para. 4.2 | -8 | dBm | [6 empty] | Field Strength at Grade B | 41.0282 | 64.0282 | dB(uV/m)
DTV RX Antenna | 12.15 | dBi | [6 empty] | PFD at Grade B | -104.7718 | -81.7718 | dB(W/m^2)
DTV RX Antenna Front-to-Back Ratio | 14 | dB | [6 empty] | RX Antenna gain | 12.15 | 15 | dBi | "Understanding Television's Grade A and Grade B Service Contours", IEEE Transactions on Broadcasting, Vol. BC-14, No. 4, Dec. 1968
DTV RX Cable loss | 4 | dB | [6 empty] | RX Antenna front-to-back | 14 | 14 | dB
Omni Antenna Aperture | 0.018813 | m^2 | [6 empty] | RX Cable loss | 4 | 5 | dB
Max allowed power flux density at DTV RX | -28.8946 | dBW/m^2 | [6 empty] | Noise Figure | 7 | 15 | dB
Max allowed field strength at DTV RX | 116.9054 | dB(uV/m) | [6 empty] | Omni Antenna Aperture | 0.018813 | 0.018813 | m^2
Path loss needed beyond 1 m | 37.8281 | dB | If no polarization discrimination is available from the transmit and receive antennas. | [5 empty] | Power at input of RX | -83.8772 | -59.0272 | dBm
Minimum distance from base station | 77.8759 | m
(Free space)
Min. distance: BS to Grade B contour
FCC OET Bulletin 69 DTV into DTV interference | D/U (dB) | Grade B contour level dB(uV/m) | Max PFD at DTV RX dB(W/m^2) | CPE TX and DTV RX Antenna discrimination (dB) | Polarization discrimination (dB) | Path loss needed beyond 1 m (dB) | Free Space (m) | ITU-R P.1546 F(10,10) (m)
N (Co-channel at edge of coverage area) | 23 | 41.0282 | -127.7718 | 14 | 0 | 122.7052 | 1365405.9111 | 42770
N-1 | -28 | 41.0282 | -76.7718 | 14 | 0 | 71.7052 | 3848.2367 | 1463
N+1 | -26 | 41.0282 | -78.7718 | 14 | 0 | 73.7052 | 4844.643 | 1556
| Changed in 1998 | [5 empty] | This means that the base station will need to be located outside the Grade B contour of the
co-channel DTV station (43 km) and of the two adjacent channels DTV stations (1.4 and 1.6 km).
Min. distance: BS to Grade B contour
FCC OET Bulletin 69 DTV into NTSC interference | D/U (dB) | Grade B contour level dB(uV/m) | Max PFD at DTV RX dB(W/m^2) | CPE TX and DTV RX Antenna discrimination (dB) | Polarization discrimination (dB) | Path loss needed beyond 1 m (dB) | Free Space (m) | ITU-R P.1546 F(10,10) (m)
N (Co-channel at edge of coverage area) | 34 | 64.0282 | -115.7718 | 14 | 0 | 110.7052 | 342974.4581 | 24400
N-1 | -14 | 64.0282 | -67.7718 | 14 | 0 | 62.7052 | 1365.4059 | 1280
N+1 | -17 | 64.0282 | -64.7718 | 14 | 0 | 59.7052 | 966.6334 | 966.6334
N-8 | -32 | 64.0282 | -49.7718 | 0 | 8 | 50.7052 | 342.9745 | 342.9745
N-7 | -35 | 64.0282 | -46.7718 | 0 | 8 | 47.7052 | 242.8073 | 242.8073
N-4 | -34 | 64.0282 | -47.7718 | 0 | 8 | 48.7052 | 272.4343 | 272.4343
N-3 | -30 | 64.0282 | -51.7718 | 0 | 8 | 52.7052 | 431.7793 | 431.7793
N-2 | -24 | 64.0282 | -57.7718 | 0 | 8 | 58.7052 | 861.5129 | 861.5129
N+2 | -28 | 64.0282 | -53.7718 | 0 | 8 | 54.7052 | 543.5779 | 543.5779
N+3 | -34 | 64.0282 | -47.7718 | 0 | 8 | 48.7052 | 272.4343 | 272.4343
N+4 | -25 | 64.0282 | -56.7718 | 0 | 8 | 57.7052 | 767.8242 | 767.8242
N+7 | -43 | 64.0282 | -38.7718 | 0 | 8 | 39.7052 | 96.6633 | 96.6633
N+8 | -43 | 64.0282 | -38.7718 | 0 | 8 | 39.7052 | 96.6633 | 96.6633
N+14 | -33 | 64.0282 | -48.7718 | 0 | 8 | 49.7052 | 305.6763 | 305.6763
N+15 | -31 | 64.0282 | -50.7718 | 0 | 8 | 51.7052 | 384.8237 | 384.8237
This means that the base station will need to be located outside the Grade B contour of the co-channel
(24.4 km), the two adjacent channels (1.3 km and 0.97 km) and of all the NTSC taboo channels stations.
IEEE C95.1_1999, RF Safety Limit | [8 empty] | ATSC A-74 DTV RX Performance Guidelines |  |  |  | Extrapolated D/U's for Grade B contour protection
FCC OET Bulletin 65 |  | Power-Flux Density | Path loss needed beyond 1 m | Minimum distance from base station | [5 empty] | Strong | Medium | Weak | Grade B | Grade B | Grade B | Grade B | Grade B
Annex 2, Table 2, RF Safety Limit | [8 empty] | Field Strength at DTV RX | 96.9054 | 71.9054 | 56.9054 | 41.0282 | 41.0282 | 41.0282 | 41.0282 | 41.0282 | dB(uV/m)
Maximum Permissible Exposure |  | dB(W/m^2) | dB | m |  |  |  |  | PDF at DTV RX | -48.8946 | -73.8946 | -88.8946 | -104.7718 | -104.7718 | -104.7718 | -104.7718 | -104.7718 | dB(W/m^2)
Lower VHF E-field | 0.2 mW/cm^2 | 3 | 5.9334 | 1.98 |  |  |  |  | Power at input of DTV RX | -28 | -53 | -68 | -83.8772 | -83.8772 | -83.8772 | -83.8772 | -83.8772 | dBm
Upper VHF | 0.2 mW/cm^2 | 3 | 5.9334 | 1.98 | [5 empty] | DTV RX Channel rejection
UHF | F/1500 mW/cm^2 | 6.1419 | 2.7915 | 1.379 |  |  |  |  | Co-channel D/U | 15.5 | 15.5 | 15.5 | 23 | 23 | 23 | 23 | 23 | dB
|  |  | Easily resolved by antenna height. | [5 empty] | Adjacent channel D/U | -33 | -33 | -33 | -33 | -33 | -33 | -33 | -33 | dB
[9 empty] | N+/-2 | -20 | -40 | -44 | -59.8772 | -54.5848 | -51.9386 | -48.2339 | -44 | dB
FCC Part 15.209 (a) |  |  |  | Base EIRP in 120 kHz | Needed rejection |  |  |  | N+/-3 | -20 | -40 | -48 | -63.8772 | -58.5848 | -55.9386 | -56.4678 | -48 | dB
Radiated emission limit outside channel | uV/m | dB(uV/m) | dB(W/m^2) | dBW | dB |  |  |  | N+/-4 | -20 | -40 | -52 | -67.8772 | -62.5848 | -59.9386 | -64.7017 | -52 | dB
Field strength at 3 m (BW=120 kHz) | 200 | 46.0206 | -99.7794 | 2.9358 | 82.1807 |  |  |  | N+/-5 | -20 | -42 | -56 | -71.8772 | -66.5848 | -63.9386 | -70.8187 | -56 | dB
| in 6 MHz: | 63.0103 | -82.7897 |  | 1.6 km is needed from the Grade B contour anyway |  |  |  | N+/-6 to N+/-14 | -20 | -45 | -57 | -72.8772 | -67.5848 | -64.9386 | -69.7017 | -57 | dB
[5 empty] | as seen above related to the FCC OET Bulletin 69. |  |  |  | N+/-14 and 15 | -20 | -45 | -50 | -65.8772 | -60.5848 | -57.9386 | -55.2924 | -50 | dB
[5 empty] | Min. distance between Base Station and cable RX |  |  |  |  | Maximum input power at the DTV RX
FCC Part 15.118 (c3) | Maximum Field Strength |  |  | Path loss needed beyond 1 m | Free Space | Indoor/outdoor | ITU-R P.1546 F(10,10) |  | N | -43.5 | -68.5 | -83.5 | -106.8772 | -106.8772 | -106.8772 | -106.8772 | -106.8772 | dBm
Cable-ready consumer electronic equipment | [8 empty] | N+/-1 | 5 | -20 | -35 | -50.8772 | -50.8772 | -50.8772 | -50.8772 | -50.8772 | dBm
Direct pickup interference | mV/m | dB(uV/m) | dB(W/m^2) | dB | m | m | m |  | N+/-2 | -8 | -13 | -24 | -24 | -29.2924 | -31.9386 | -35.6433 | -39.8772 | dBm
Allowed level at Cable set-top box: | 100 | 100 | -45.8 | 54.7334 | 545.3456 | 172.4534 | 545.3456 |  | N+/-3 | -8 | -13 | -20 | -20 | -25.2924 | -27.9386 | -27.4093 | -35.8772 | dBm
[5 empty] | 10 | dB in/outdoor | The base station needs to be installed away from cable receivers. Antenna height and antenna vertical pattern will help reducing the separation distance. |  | N+/-4 | -8 | -13 | -16 | -16 | -21.2924 | -23.9386 | -19.1754 | -31.8772 | dBm
[9 empty] | N+/-5 | -8 | -11 | -12 | -12 | -17.2924 | -19.9386 | -13.0585 | -27.8772 | dBm
[9 empty] | N+/-6 to N+/-14 | -8 | -8 | -11 | -11 | -16.2924 | -18.9386 | -14.1754 | -26.8772 | dBm
[9 empty] | N+/-14 and 15 | -8 | -8 | -18 | -18 | -23.2924 | -25.9386 | -28.5848 | -33.8772 | dBm
[13 empty] | Saturation | Intermod IM3: 1/3 | Intermod IM3: 1/2 | Linear extrapolation | Linear interference
Base station EIRP: | 98.3 | Watts |  |  |  |  | Min. distance: BS to Grade B contour
ATSC A-74 DTV RX Performance Guidelines | D/U at Grade B contour (-84 dBm) (dB) | Grade B field strength (dBuV/m) | Max PFD at DTV RX dB(W/m^2) | CPE TX and DTV RX Antenna discrimination (dB) | Polarization discrimination (dB) | Path loss needed beyond 1 m (dB) | Free Space (m) | ITU-R P.1546 F(10,10) (m)
N (continuous) OET Bulletin 69 | 23 | 41.0282 | -127.7718 | 14 | 0 | 122.7052 | 1365405.9111 | 42770 | Base station needs to be some 43 km from co-channel DTV Grade B contour.
N (impulsive) Para. 4.4.4 | 5 | 41.0282 | -109.7718 | 14 | 0 | 104.7052 | 171894.4199 | 18800
N+/-1 Para. 4.4.2 | -33 | 41.0282 | -71.7718 | 14 | 0 | 66.7052 | 2164.0225 | 2940 | Base station would need to be at least 868 m from the Grade B contour
N+/-2 Para. 4.4.3.1 | -48.2339 | 41.0282 | -56.5379 | 0 | 8 | 57.4713 | 747.4224 | 747.4224 | of the DTV stations operating on either of the two adjacent channels.
N+/-3 Para. 4.4.3.1 | -56.4678 | 41.0282 | -48.304 | 0 | 8 | 49.2374 | 289.6479 | 289.6479
N+/-4 Para. 4.4.3.1 | -64.7017 | 41.0282 | -40.0701 | 0 | 8 | 41.0035 | 112.247 | 112.247 | The base station vertical antenna discrimination towards ground will minimize
N+/-5 Para. 4.4.3.1 | -70.8187 | 41.0282 | -33.9531 | 0 | 8 | 34.8865 | 55.5043 | 55.5043 | interference toward nearby DTV receivers. The DTV receivers may still need to be located
N+/-6 to N+/-13 Para. 4.4.3.1 | -69.7017 | 41.0282 | -35.0701 | 0 | 8 | 36.0035 | 63.1211 | 63.1211 | at a minimum distance from the base station antenna to meet the required isolation.
N+/-14 and 15 Para. 4.4.3.1 | -55.2924 | 41.0282 | -49.4794 | 0 | 8 | 50.4128 | 331.6211 | 331.6211
RF front-end overload Para. 4.2 | -8 | -- | -28.8946 | 0 | 8 | 29.8281 | 31.0029 | 31.0029
Min. distance: BS to closest DTV RX
[10 empty] | Field Strength in dB (uV/m) for 1 kW ERP | [8 empty] | Path loss beyond 1 m
[9 empty] | Frequency (MHz) | according to Rec. ITU-R P.1546-1, F(10,10) | [8 empty] | according to Rec. ITU-R P.1546-1, F(10,10)
[9 empty] | 617 | Base Station Antenna Height, HAAT (m) | [8 empty] | Base Station Antenna Height, HAAT (m)
[9 empty] | Distance (km) | 10 | 20 | 37.5 | 75 | 150 | 300 | 600 | 1200 |  | 10 | 20 | 37.5 | 75 | 150 | 300 | 600 | 1200
FCC OET Bulletin 69 DTV into DTV interference | [8 empty] | 0.001 | 166.9479 | 166.9479 | 166.9479 | 166.9479 | 166.9479 | 166.9479 | 166.9479 | 166.9479 |  | 0 | 0 | 0 | 0 | 0 | 0 | 0 | 0
Field Strength at DTV RX | 41.0282 | 56.9054 | 71.9054 | 96.9054 | dB(uV/m) |  |  |  | 0.003 | 157.4055 | 157.4055 | 157.4055 | 157.4055 | 157.4055 | 157.4055 | 157.4055 | 157.4055 |  | 9.5424 | 9.5424 | 9.5424 | 9.5424 | 9.5424 | 9.5424 | 9.5424 | 9.5424
PDF at DTV RX | -104.7718 | -88.8946 | -73.8946 | -48.8946 | dB(W/m^2) |  |  |  | 0.01 | 146.9479 | 146.9479 | 146.9479 | 146.9479 | 146.9479 | 146.9479 | 146.9479 | 146.9479 |  | 20 | 20 | 20 | 20 | 20 | 20 | 20 | 20
Power at input of DTV RX | -83.8772 | -68 | -53 | -28 | dBm |  |  |  | 0.03 | 137.4055 | 137.4055 | 137.4055 | 137.4055 | 137.4055 | 137.4055 | 137.4055 | 137.4055 |  | 29.5424 | 29.5424 | 29.5424 | 29.5424 | 29.5424 | 29.5424 | 29.5424 | 29.5424
| DTV RX Channel rejection | [7 empty] | 0.1 | 126.9479 | 126.9479 | 126.9479 | 126.9479 | 126.9479 | 126.9479 | 126.9479 | 126.9479 |  | 40 | 40 | 40 | 40 | 40 | 40 | 40 | 40
Adjacent channel D/U |  | -43 | -39 | -18 | dB |  |  |  | 0.15 | 123.4261 | 123.4261 | 123.4261 | 123.4261 | 123.4261 | 123.4261 | 123.4261 | 123.4261 |  | 43.5218 | 43.5218 | 43.5218 | 43.5218 | 43.5218 | 43.5218 | 43.5218 | 43.5218 | Free Space
Third Order Intercept Power | IP3: | 14 | dBm | C. Rhodes' Article |  |  |  |  | 0.2 | 120.9273 | 120.9273 | 120.9273 | 120.9273 | 120.9273 | 120.9273 | 120.9273 | 120.9273 |  | 46.0206 | 46.0206 | 46.0206 | 46.0206 | 46.0206 | 46.0206 | 46.0206 | 46.0206
[9 empty] | 0.3 | 117.4055 | 117.4055 | 117.4055 | 117.4055 | 117.4055 | 117.4055 | 117.4055 | 117.4055 |  | 49.5424 | 49.5424 | 49.5424 | 49.5424 | 49.5424 | 49.5424 | 49.5424 | 49.5424
DTV RX Front-end pass-band filter bandwidth: | 78 MHz (?) | 13 channels (?) | [6 empty] | 0.5 | 110.7219 | 112.106 | 112.9685 | 112.9685 | 112.9685 | 112.9685 | 112.9685 | 112.9685 |  | 56.226 | 54.8419 | 53.9794 | 53.9794 | 53.9794 | 53.9794 | 53.9794 | 53.9794
[9 empty] | 0.7 | 105.4546 | 107.2036 | 109.1008 | 110.0459 | 110.0459 | 110.0459 | 110.0459 | 110.0459 |  | 61.4933 | 59.7443 | 57.8471 | 56.902 | 56.902 | 56.902 | 56.902 | 56.902
[9 empty] | 1 | 99.8689 | 101.9775 | 104.1612 | 106.7522 | 106.9479 | 106.9479 | 106.9479 | 106.9479 |  | 67.079 | 64.9704 | 62.7867 | 60.1957 | 60 | 60 | 60 | 60
[9 empty] | 2 | 89.0137 | 91.8215 | 94.528 | 97.7514 | 100.9273 | 100.9273 | 100.9273 | 100.9273 |  | 77.9342 | 75.1264 | 72.4199 | 69.1966 | 66.0206 | 66.0206 | 66.0206 | 66.0206
Base station EIRP: | 4 | Watts |  |  |  |  | Min. distance: BS to Grade B contour |  | 3 | 81.8871 | 85.5082 | 88.6893 | 92.3218 | 96.1511 | 97.4055 | 97.4055 | 97.4055 |  | 85.0608 | 81.4397 | 78.2586 | 74.6261 | 70.7968 | 69.5424 | 69.5424 | 69.5424
ATSC A-74 DTV RX Performance Guidelines | D/U at Grade B contour (-84 dBm) (dB) | Grade B field strength (dBuV/m) | Max PFD at DTV RX dB(W/m^2) | CPE TX and DTV RX Antenna discrimination (dB) | Polarization discrimination (dB) | Path loss needed beyond 1 m (dB) | Free Space (m) | ITU-R P.1546 F(10,10) (m) | 4 | 76.3658 | 80.7 | 84.3568 | 88.3661 | 92.5244 | 94.9067 | 94.9067 | 94.9067 |  | 90.5821 | 86.2479 | 82.5911 | 78.5818 | 74.4235 | 72.0412 | 72.0412 | 72.0412
N (continuous) Para. 4.4.1 | 23 | 41.0282 | -127.7718 | 14 | 0 | 108.8003 | 275432.393 | 23000 | 5 | 71.8756 | 76.7248 | 80.8187 | 85.1959 | 89.6486 | 92.9685 | 92.9685 | 92.9685 |  | 95.0723 | 90.2231 | 86.1292 | 81.752 | 77.2993 | 73.9794 | 73.9794 | 73.9794
N (impulsive) Para. 4.4.4 | 5 | 41.0282 | -109.7718 | 14 | 0 | 90.8003 | 34674.8839 | 9000 | 6 | 68.1181 | 73.3142 | 77.7755 | 82.5062 | 87.2404 | 91.3849 | 91.3849 | 91.3849 |  | 98.8298 | 93.6337 | 89.1724 | 84.4417 | 79.7075 | 75.563 | 75.563 | 75.563
N+/-1 Para. 4.4.2 | -33 | 41.0282 | -71.7718 | 14 | 0 | 52.8003 | 436.5309 | 436.5309 | 7 | 64.9048 | 70.3269 | 75.0817 | 80.1381 | 85.1431 | 90.0459 | 90.0459 | 90.0459 |  | 102.0431 | 96.621 | 91.8662 | 86.8098 | 81.8048 | 76.902 | 76.902 | 76.902
N+/-2 Para. 4.4.3.1 | -48.2339 | 41.0282 | -56.5379 | 0 | 8 | 43.5664 | 150.7715 | 150.7715 | 8 | 62.1053 | 67.6767 | 72.6556 | 77.9998 | 83.2664 | 88.4567 | 88.8861 | 88.8861 |  | 104.8426 | 99.2712 | 94.2923 | 88.9481 | 83.6815 | 78.4912 | 78.0618 | 78.0618
N+/-3 Para. 4.4.3.1 | -56.4678 | 41.0282 | -48.304 | 0 | 8 | 35.3325 | 58.4284 | 58.4284 | 9 | 59.6316 | 65.3015 | 70.4482 | 76.0385 | 81.5524 | 86.9834 | 87.8631 | 87.8631 |  | 107.3163 | 101.6464 | 96.4997 | 90.9094 | 85.3955 | 79.9645 | 79.0849 | 79.0849
N+/-4 Para. 4.4.3.1 | -64.7017 | 41.0282 | -40.0701 | 0 | 8 | 27.0986 | 22.6427 | 22.6427 | 10 | 57.4204 | 63.1531 | 68.4245 | 74.2195 | 79.9623 | 85.6183 | 86.9479 | 86.9479 |  | 109.5275 | 103.7948 | 98.5234 | 92.7284 | 86.9856 | 81.3296 | 80 | 80
N+/-5 Para. 4.4.3.1 | -70.8187 | 41.0282 | -33.9531 | 0 | 8 | 20.9816 | 11.1964 | 11.1964 | 15 | 49.0135 | 54.8023 | 60.3172 | 66.6646 | 73.2148 | 79.8357 | 83.4261 | 83.4261 |  | 117.9344 | 112.1456 | 106.6307 | 100.2833 | 93.7331 | 87.1122 | 83.5218 | 83.5218 | P.1546-1 and lower extrapolation
N+/-6 to N+/-13 Para. 4.4.3.1 | -69.7017 | 41.0282 | -35.0701 | 0 | 8 | 22.0986 | 12.7329 | 12.7329 | 20 | 43.2927 | 48.94 | 54.4065 | 60.8542 | 67.7402 | 74.9841 | 80.9273 | 80.9273 |  | 123.6552 | 118.0079 | 112.5414 | 106.0937 | 99.2078 | 91.9638 | 86.0206 | 86.0206
N+/-14 and 15 Para. 4.4.3.1 | -55.2924 | 41.0282 | -49.4794 | 0 | 8 | 36.5079 | 66.8953 | 66.8953 | 25 | 39.1246 | 44.5244 | 49.8112 | 56.1529 | 63.0975 | 70.6676 | 78.5134 | 78.9891 |  | 127.8233 | 122.4235 | 117.1367 | 110.795 | 103.8504 | 96.2803 | 88.4345 | 87.9588
RF front-end overload Para. 4.2 | -8 | -- | -28.8946 | 0 | 8 | 15.9231 | 6.254 | 6.254 | 30 | 35.9669 | 41.0461 | 46.073 | 52.1928 | 59.0384 | 66.7335 | 75.148 | 77.4055 |  | 130.981 | 125.9018 | 120.8749 | 114.7551 | 107.9095 | 100.2144 | 91.7999 | 89.5424
[7 empty] | Min. distance: BS to closest DTV RX |  | 35 | 33.509 | 38.2189 | 42.9344 | 48.7591 | 55.4068 | 63.0933 | 71.8946 | 76.0665 |  | 133.4389 | 128.729 | 124.0135 | 118.1888 | 111.5411 | 103.8546 | 95.0533 | 90.8814
[9 empty] | 40 | 31.5525 | 35.8672 | 40.2418 | 45.7276 | 52.1122 | 59.6913 | 68.734 | 74.9067 |  | 135.3954 | 131.0807 | 126.7061 | 121.2203 | 114.8357 | 107.2566 | 98.2139 | 92.0412
[9 empty] | 45 | 29.9622 | 33.8759 | 37.9007 | 43.027 | 49.1059 | 56.5046 | 65.6632 | 73.8837 |  | 136.9857 | 133.072 | 129.0472 | 123.9209 | 117.842 | 110.4433 | 101.2847 | 93.0643
[9 empty] | 50 | 28.6399 | 32.1669 | 35.8482 | 40.6094 | 46.3609 | 53.5257 | 62.6915 | 72.9685 |  | 138.308 | 134.781 | 131.0997 | 126.3385 | 120.587 | 113.4222 | 104.2564 | 93.9794
[9 empty] | 60 | 26.5439 | 29.3724 | 32.4247 | 36.4981 | 41.5879 | 48.1818 | 57.1029 | 69.0521 |  | 140.404 | 137.5755 | 134.5232 | 130.4498 | 125.36 | 118.7661 | 109.845 | 97.8958
[9 empty] | 70 | 24.8937 | 27.1545 | 29.6875 | 33.1722 | 37.6511 | 43.6325 | 52.0684 | 64.2991 |  | 142.0542 | 139.7934 | 137.2604 | 133.7757 | 129.2968 | 123.3154 | 114.8795 | 102.6488
[9 empty] | 80 | 23.4806 | 25.3014 | 27.4237 | 30.4333 | 34.3919 | 39.7913 | 47.6254 | 59.6618 |  | 143.4673 | 141.6465 | 139.5242 | 136.5146 | 132.556 | 127.1566 | 119.3225 | 107.2861
[9 empty] | 90 | 22.1859 | 23.6717 | 25.4783 | 28.1135 | 31.6473 | 36.5314 | 43.7416 | 55.2885 |  | 144.762 | 143.2762 | 141.4696 | 138.8344 | 135.3006 | 130.4165 | 123.2063 | 111.6594
[9 empty] | 100 | 20.9431 | 22.174 | 23.7395 | 26.0832 | 29.277 | 33.7272 | 40.3475 | 51.2459 |  | 146.0048 | 144.774 | 143.2084 | 140.8647 | 137.6709 | 133.2207 | 126.6004 | 115.702
Note on A94: Limiting the bandwidth of the pre-selective RF filter would limit the frequency window where intermodulation among DTV and WRAN signals would occur in the DTV receiver front-end.
Note on B21: "The 15 dB D/U ratio for co-channel interference to DTV service is only valid at locations where the signal-to-noise ratio is 28 dB or greater for interference from DTV. At the edge of the noise-limited service area, where the signal-to-noise (S/N) ratio is 16 dB, the co-channel D/U ratio is 23 dB for interference from DTV."
Note on B22: Originally measured in 1995 at -42 dB at -68 dBm but updated at -28 dB in 1998 when adjacent channel splater by the transmitter was included in 1998.
Note on B23: Originally measured in 1995 at -43 dB at -68 dBm but updated at -26 dB in 1998 when adjacent channel splater by the transmitter was included in 1998.
Note on B60: Maximum ambiant field strength level to avoid interference to Cable reception from a local broadcast TV channel when the cable set-top box is tuned to the same channel.
Note on B71: OET Bulletin 69: Co-channel D/U at Grade B countour (41 dBuV/m) is 23 dB rather than 15.5 dB due to the proximity of the noise threshold. (See note to cell B21.)
Note on B73: Main energy of WRAN equipment falling in the channels adjacent to that tuned by a DTV receiver. Impairment is due to a combination of poor rejection of adjacent channel interference by the DTV receiver and intermodulation caused by high level signals and non-linearity in the DTV receiver front-end. The only ways to avoid the interference problem for a given adjancent channel D/U are: - avoid using a channel adjacent to an operating local DTV broadcast, - rely on the WRAN Base Station transmit antenna discrimination toward the DTV receivers, - keep a minimum distance from the local DTV receivers, and/or - reduce the WRAN Base Station transmission power.
Note on B80: Specified RF front-end overload level in dBm
Note on B98: Try values for this variable to test the effect on the A-74 values in Table below.
Note on B100: OET Bulletin 69: Co-channel D/U at Grade B countour (41 dBuV/m).
Note on B102: Main energy of LE equipment falling in the channels adjacent to that tuned by a DTV receiver. Impairment is due to a combination of poor rejection of adjacent channel interference by the DTV receiver and intermodulation caused by high level signals and non-linearity in the DTV receiver front-end. The only ways to avoid the interference problem for a given adjancent channel D/U are: - avoid using a channel adjacent to an operating local DTV broadcast, - rely on the CPE transmit antenna discrimination toward the DTV receivers, - keep a minimum distance from the local DTV receivers, and/or - reduce the LE base station transmission power.
Note on B109: RF front-end overload in dBm
Note on E21: The TV receive antenna is looking away from the WRAN base station since it has to be outside the DTV Grade B contour. No discrimination is available from the base station antenna since it is expected to be omni-directional.
Note on E28: The TV receive antenna is looking away from the WRAN base station since it has to be outside the TV Grade B contour. No discrimination is available from the base station antenna since it is expected to be omni-directional.
Note on E31: The TV receive antenna can be aimed in any direction relative to the base station, hence no real discrimination can be relied upon.
Note on E71: The DTV receive antenna is looking away from the WRAN Base Station since the latter has to be outside the DTV Grade B contour. No discrimination is available from the Base Station antenna since it is likely to be omni-directional.
Note on E74: The TV receive antenna can be aimed in any direction relative to the WRAN Base Station, hence no practical discrimination can be relied upon.
Note on E92: http://www.tvtechnology.com/features/digital_tv/f_digital_tv.shtml
Note on E100: The DTV receive antenna is looking away from the WRAN base station since it has to be outside the DTV Grade B contour. No discrimination is available from the base station antenna since it is likely to be omni-directional.
Note on E103: The TV receive antenna can be aimed in any direction relative to the base station, hence no practical discrimination can be relied upon.
Note on F20: Vertical polarization is assumed for Fixed/Access transmission from the WRAN base station toward the CPE's to provide isolation to the DTV receivers (which use horizontal polarization).
Note on F21: Minimal polarization discrimination exists in the DTV receiving antenna back-lobe.
Note on F27: Vertical polarization is assumed for Fixed/Access transmission from the WRAN base station toward the CPE's to provide isolation to the NTSC receivers (which use horizontal polarization).
Note on F28: Minimal polarization discrimination exists in the NTSC receiving antenna back-lobe .
Note on F31: Maximum polarization discrimination will occur in the main lobe of the NTSC receive antenna and in line-of-sight condition between the WRAN base station antenna and the NTSC receive antenna. Polarization discrimination is set to the NTSC receive antenna front-to-back ratio minus 6 dB to take into account the possible signal depolarization due to metallic objects at 45 deg. near the path between the base station and the NTSC receive antenna.
Note on F56: Sideband splatter from the WRAN base station operating in an adjacent channel of a local TV station. This will create energy that will fall within the wanted TV channel at the nearby TV receivers. The possible measures are: - the use a more linear amplifier at the WRAN base station, - output filtering at the base station to reduce the sidebands, - reduce the transmit power, - avoid operation in adjacent channels, and/or - operate at a larger distance from the TV receivers.
Note on F70: Vertical polarization is assumed for Fixed/Access transmission from the CPE's toward the WRAN Base Station to provide isolation to the DTV receivers (which use horizontal polarization).
Note on F71: Minimal polarization discrimination exists in the back lobes.
Note on F74: Maximum polarization discrimination will occur in the main lobe of the DTV receive antenna and in line-of-sight condition between the WRAN Base Station antenna and the DTV receive antenna. Polarization discrimination is set to the backlobe discrimination of the DTV receive antenna - 6 dB to take into account the possible signal depolarization due to metallic objects at 45 deg. near the path between the WRAN Base Station and the DTV receiver.
Note on F99: Vertical polarization is assumed for Fixed/Access transmission from the WRAN base station toward the CPE's to provide isolation to the DTV receivers (which use horizontal polarization).
Note on F100: Minimal polarization discrimination exists in the back lobes.
Note on F103: Maximum polarization discrimination will occur in the main lobe of the DTV receive antenna and in line-of-sight condition between the WRAN base station antenna and the DTV receive antenna. Polarization discrimination is set to the backlobe discrimination of the DTV receive antenna - 6 dB to take into account the possible signal depolarization due to metallic objects at 45 deg. near the path between the base station and the DTV receiver.
Note on K8: F(50,50) Low-VHF: 28 dBuV/m High VHF: 36 dBuV/m UHF: 41 dBuV/m Geometric mean frequency: Low-VHF: 69 MHz High-VHF: 194 MHz UHF: 615 MHz
Note on K10: Low-VHF: 4 dBd High-VHF: 6 dBd UHF: 10 dBd
Note on K11: Low-VHF: 10 dB High-VHF: 12 dB UHF: 14 dB
Note on K12: Low-VHF: 1 dB High-VHF: 2 dB UHF: 4 dB
Note on K13: Low-VHF: 10 dB High-VHF: 10 dB UHF: 7 dB
Note on L8: F(50,50) Low-VHF: 47 dBuV/m High-VHF: 56 dBuV/m UHF: 64 dBuV/m Geometric mean frequency: Low-VHF: 69 MHz High-VHF: 194 MHz UHF: 615 MHz
Note on N51: "The 15 dB D/U ratio for co-channel interference to DTV service is only valid at locations where the signal-to-noise ratio is 28 dB or greater for interference from DTV. At the edge of the noise-limited service area, where the signal-to-noise (S/N) ratio is 16 dB, the co-channel D/U ratio is 23 dB for interference from DTV."
Note on N52: Linear effect is assumed because of the WRAN signal sidelobes in the 1st adjacent channel, but see C91 for evidence of a portion of the effect due to non-linear intermod effect.
Note on N68: The assumption is that the level of intermod impacting the desired signal is independent of its level and only depends on the proximity of the interfering high power carrier from the saturation point of the DTV receiver RF front-end. This is equivalent to protecting DTV reception at the weak desired level.
Note on O51: OET Bulletin 69: Co-channel D/U at Grade B countour (41 dBuV/m) is 23 dB rather than 15.5 dB due to the proximity of the noise threshold. (See note to cell N51.)
Note on O68: The usual ratio of 3 dB intermodulation level reduction for each 1 dB carrier decrease is assumed.
Note on P68: Charlie W. Rhodes, "The Plotting Thickens", TVTechnology - Digital TV 16 Feb05.: "A 3 dB increase in power input results in a 6 dB increase in distortion (noise). Theory suggests this increase would be 9 dB for a two-tone test signal, but it's not so with DTV signals because of spectrum spreading." http://www.tvtechnology.com/features/digital_tv/02-16-05.shtml
Note on Q68: The D/U at Grade B desired signal level is obtained on the basis of a linear extrapolation from the D/U's at medium and weak desired signal levels.
Note on R68: Adjacent channel interference beyond N+-1 is also assumed to be due to linear mechanisms such as filtering. The D/U's are therefore assumed to be independent of the desired signal level.

## Base TX Power and OOB Limits
Base Station power limits and required out-of-band rejection to avoid interference to DTV reception
|  | Maximum permitted Base Station EIRP |  | 98.3 | Watts
|  |  |  | 19.9255 | dBW
|  | Min. distance between Base and DTV RX |  | 250 | m |  |  |  |  | RX desensitization: | 1 | dB
|  | Field strength at min. dist. in 6 MHz: |  | 106.7746 | dB(uV/m) |  |  |  |  | Signal differential: | -5.8683 | dB
|  | Field strength at 3 m in 120 kHz: |  | 128.2013 | dB(uV/m)
ATSC A-74 DTV RX Performance Guidelines |  | D/U at Grade B contour (-84 dBm) (dB) | Grade B field strength (uV/m) | Max PFD at DTV RX dB(W/m^2) | Base TX and DTV RX Antenna discrimination (dB) | Polarization discrimination (dB) | Min. dist. between Base station and DTV RX antenna (m) | Maximum Base transmit EIRP (dBW) | Maximum Base transmit EIRP (W) | Maximum permitted Base transmit EIRP (W) | Field strength level for given DTV receiver desensitization (dBuV/m) | OOB emission level relative to the maximum Base TX power (dB) | OOB emission level relative to the maximum permitted Base TX power in USA (dB)
N (continuous) | OET Bulletin 69 | 23 | 41.0282 | -127.7718 | 14 | 0 | 250 | -54.8209 | 3.2954e-06 | 3.2954e-06 | 19.9599 | -- | -- | EIRP profile to be programmed in the operation of the WRAN system
N (impulsive) | Para. 4.4.4 | 5 | 41.0282 | -109.7718 | 14 | 0 | 250 | -36.8209 | 0.00020793 | 0.00020793 | 19.9599 | -- | --
N+/-1 | Para. 4.4.2 | -33 | 41.0282 | -71.7718 | 14 | 0 | 250 | 1.1791 | 1.3119 | 1.3119 | 19.9599 | -54.0683 | -54.0683
N+/-2 | Para. 4.4.3.1 | -48.2339 | 41.0282 | -56.5379 | 0 | 8 | 250 | 10.413 | 10.9977 | 10.9977 | 19.9599 | -69.3022 | -69.3022
N+/-3 Grade B | Para. 4.4.3.1 | -56.4678 | 41.0282 | -48.304 | 0 | 8 | 250 | 18.6469 | 73.2306 | 73.2306 | 19.9599 | -77.5361 | -77.5361
N+/-4 | Para. 4.4.3.1 | -64.7017 | 41.0282 | -40.0701 | 0 | 8 | 250 | 26.8808 | 487.6228 | 98.3 | 19.9599 | -85.77 | -78.8147
N+/-5 | Para. 4.4.3.1 | -70.8187 | 41.0282 | -33.9531 | 0 | 8 | 250 | 32.9978 | 1994.2506 | 98.3 | 19.9599 | -91.887 | -78.8147
N+/-6 to N+/-13 | Para. 4.4.3.1 | -69.7017 | 41.0282 | -35.0701 | 0 | 8 | 250 | 31.8808 | 1541.9988 | 98.3 | 19.9599 | -90.77 | -78.8147
N+/-14 and 15 | Para. 4.4.3.1 | -55.2924 | 41.0282 | -49.4794 | 0 | 8 | 250 | 17.4715 | 55.8662 | 55.8662 | 19.9599 | -76.3606 | -76.3606
RF front-end overload | Para. 4.2 | -8 | -- | -28.8946 | 0 | 8 | 250 | 38.0563 | 6391.8646 | 98.3 | 19.9599 | -96.9454 | -78.8147
Maximum allowed Field Strength at DTV receiver in 6 MHz (dBuV/m)
|  |  | EIRP Profile (dBW) |  | Level produced at minimum distance by Part 15.209a | Field strength for given DTV RX Desens. | Field strength produced by RF Mask at min. distance | Proposed Base Station relative RF Mask for max. permitted Base Station EIRP (dB) |  |  | Proposed Base Station absolute RF Emission Mask in 120 kHz at 3 m for max. permitted Base Station EIRP (dBuV/m)
Relative TV Channel |  |  | EIRP | EIRP < Max. permitted |  |  |  | Mask with TPC cap | Part 15.209a at min. distance | Proposed Mask | Mask with TPC cap | Part 15.209a shaped by TPC | Proposed Mask
N-19 | -19 | -20 | 38.0563 | 19.9255 | 24.5939 | 19.9599 | 19.9599 | -78.8147 | -74.1807 | -78.8147 | 49.3866 | 54.0206 | 49.3866
|  | -16.5 | 38.0563 | 19.9255 | 24.5939 | 19.9599 | 19.9599 | -78.8147 | -74.1807 | -78.8147 | 49.3866 | 54.0206 | 49.3866
N-16 | -16 | -16.5 | 38.0563 | 19.9255 | 24.5939 | 19.9599 | 19.9599 | -78.8147 | -74.1807 | -78.8147 | 49.3866 | 54.0206 | 49.3866
|  | -15.5 | 38.0563 | 19.9255 | 24.5939 | 19.9599 | 19.9599 | -78.8147 | -74.1807 | -78.8147 | 49.3866 | 54.0206 | 49.3866
N-15 | -15 | -15.5 | 17.4715 | 17.4715 | 24.5939 | 19.9599 | 19.9599 | -76.3606 | -71.7267 | -76.3606 | 51.8407 | 56.4746 | 51.8407
|  | -14.5 | 17.4715 | 17.4715 | 24.5939 | 19.9599 | 19.9599 | -76.3606 | -71.7267 | -76.3606 | 51.8407 | 56.4746 | 51.8407
N-14 | -14 | -14.5 | 17.4715 | 17.4715 | 24.5939 | 19.9599 | 19.9599 | -76.3606 | -71.7267 | -76.3606 | 51.8407 | 56.4746 | 51.8407
|  | -13.5 | 17.4715 | 17.4715 | 24.5939 | 19.9599 | 19.9599 | -76.3606 | -71.7267 | -76.3606 | 51.8407 | 56.4746 | 51.8407
N-13 | -13 | -13.5 | 31.8808 | 19.9255 | 24.5939 | 19.9599 | 19.9599 | -78.8147 | -74.1807 | -78.8147 | 49.3866 | 54.0206 | 49.3866
|  | -12.5 | 31.8808 | 19.9255 | 24.5939 | 19.9599 | 19.9599 | -78.8147 | -74.1807 | -78.8147 | 49.3866 | 54.0206 | 49.3866
N-12 | -12 | -12.5 | 31.8808 | 19.9255 | 24.5939 | 19.9599 | 19.9599 | -78.8147 | -74.1807 | -78.8147 | 49.3866 | 54.0206 | 49.3866 | Allowed out-of-band emission at the DTV receiver
|  | -11.5 | 31.8808 | 19.9255 | 24.5939 | 19.9599 | 19.9599 | -78.8147 | -74.1807 | -78.8147 | 49.3866 | 54.0206 | 49.3866
N-11 | -11 | -11.5 | 31.8808 | 19.9255 | 24.5939 | 19.9599 | 19.9599 | -78.8147 | -74.1807 | -78.8147 | 49.3866 | 54.0206 | 49.3866
|  | -10.5 | 31.8808 | 19.9255 | 24.5939 | 19.9599 | 19.9599 | -78.8147 | -74.1807 | -78.8147 | 49.3866 | 54.0206 | 49.3866
N-10 | -10 | -10.5 | 31.8808 | 19.9255 | 24.5939 | 19.9599 | 19.9599 | -78.8147 | -74.1807 | -78.8147 | 49.3866 | 54.0206 | 49.3866
|  | -9.5 | 31.8808 | 19.9255 | 24.5939 | 19.9599 | 19.9599 | -78.8147 | -74.1807 | -78.8147 | 49.3866 | 54.0206 | 49.3866
N-9 | -9 | -9.5 | 31.8808 | 19.9255 | 24.5939 | 19.9599 | 19.9599 | -78.8147 | -74.1807 | -78.8147 | 49.3866 | 54.0206 | 49.3866
|  | -8.5 | 31.8808 | 19.9255 | 24.5939 | 19.9599 | 19.9599 | -78.8147 | -74.1807 | -78.8147 | 49.3866 | 54.0206 | 49.3866
N-8 | -8 | -8.5 | 31.8808 | 19.9255 | 24.5939 | 19.9599 | 19.9599 | -78.8147 | -74.1807 | -78.8147 | 49.3866 | 54.0206 | 49.3866
|  | -7.5 | 31.8808 | 19.9255 | 24.5939 | 19.9599 | 19.9599 | -78.8147 | -74.1807 | -78.8147 | 49.3866 | 54.0206 | 49.3866
N-7 | -7 | -7.5 | 31.8808 | 19.9255 | 24.5939 | 19.9599 | 19.9599 | -78.8147 | -74.1807 | -78.8147 | 49.3866 | 54.0206 | 49.3866
|  | -6.5 | 31.8808 | 19.9255 | 24.5939 | 19.9599 | 19.9599 | -78.8147 | -74.1807 | -78.8147 | 49.3866 | 54.0206 | 49.3866
N-6 | -6 | -6.5 | 31.8808 | 19.9255 | 24.5939 | 19.9599 | 19.9599 | -78.8147 | -74.1807 | -78.8147 | 49.3866 | 54.0206 | 49.3866
|  | -5.5 | 31.8808 | 19.9255 | 24.5939 | 19.9599 | 19.9599 | -78.8147 | -74.1807 | -78.8147 | 49.3866 | 54.0206 | 49.3866
N-5 | -5 | -5.5 | 32.9978 | 19.9255 | 24.5939 | 19.9599 | 19.9599 | -78.8147 | -74.1807 | -78.8147 | 49.3866 | 54.0206 | 49.3866
|  | -4.5 | 32.9978 | 19.9255 | 24.5939 | 19.9599 | 19.9599 | -78.8147 | -74.1807 | -78.8147 | 49.3866 | 54.0206 | 49.3866
N-4 | -4 | -4.5 | 26.8808 | 19.9255 | 24.5939 | 19.9599 | 19.9599 | -78.8147 | -74.1807 | -78.8147 | 49.3866 | 54.0206 | 49.3866
|  | -3.5 | 26.8808 | 19.9255 | 24.5939 | 19.9599 | 19.9599 | -78.8147 | -74.1807 | -78.8147 | 49.3866 | 54.0206 | 49.3866
N-3 | -3 | -3.5 | 18.6469 | 18.6469 | 24.5939 | 19.9599 | 19.9599 | -77.5361 | -72.9021 | -77.5361 | 50.6652 | 55.2992 | 50.6652
|  | -2.5 | 18.6469 | 18.6469 | 24.5939 | 19.9599 | 19.9599 | -77.5361 | -72.9021 | -77.5361 | 50.6652 | 55.2992 | 50.6652
N-2 | -2 | -2.5 | 10.413 | 10.413 | 24.5939 | 19.9599 | 19.9599 | -69.3022 | -64.6682 | -69.3022 | 58.8991 | 63.5331 | 58.8991
|  | -1.5 | 10.413 | 10.413 | 24.5939 | 19.9599 | 19.9599 | -69.3022 | -64.6682 | -69.3022 | 58.8991 | 63.5331 | 58.8991
N-1 | -1 | -1.5 | 1.1791 | 1.1791 | 24.5939 | 19.9599 | 19.9599 | -54.0683 | -49.4343 | -54.0683 | 74.1331 | 78.767 | 74.1331
|  | -0.5 | 1.1791 | 1.1791 | 24.5939 | 19.9599 | 49.0282 | -54.0683 | -49.4343 | -25 | 74.1331 | 78.767 | 103.2013
N | 0 | -0.5 | -54.8209 | -54.8209 | 106.7746 | 106.7746 | 106.7746 | 0 | 0 | 0 | 128.2013 | 128.2013 | 128.2013
|  | 0.5 | -54.8209 | -54.8209 | 106.7746 | 106.7746 | 106.7746 | 0 | 0 | 0 | 128.2013 | 128.2013 | 128.2013
N+1 | 1 | 0.5 | 1.1791 | 1.1791 | 24.5939 | 19.9599 | 49.0282 | -54.0683 | -49.4343 | -25 | 74.1331 | 78.767 | 103.2013
|  | 1.5 | 1.1791 | 1.1791 | 24.5939 | 19.9599 | 19.9599 | -54.0683 | -49.4343 | -54.0683 | 74.1331 | 78.767 | 74.1331
N+2 | 2 | 1.5 | 10.413 | 10.413 | 24.5939 | 19.9599 | 19.9599 | -69.3022 | -64.6682 | -69.3022 | 58.8991 | 63.5331 | 58.8991
|  | 2.5 | 10.413 | 10.413 | 24.5939 | 19.9599 | 19.9599 | -69.3022 | -64.6682 | -69.3022 | 58.8991 | 63.5331 | 58.8991 | Relative emission mask to be considered in the design of the Base Station output filter
N+3 | 3 | 2.5 | 18.6469 | 18.6469 | 24.5939 | 19.9599 | 19.9599 | -77.5361 | -72.9021 | -77.5361 | 50.6652 | 55.2992 | 50.6652
|  | 3.5 | 18.6469 | 18.6469 | 24.5939 | 19.9599 | 19.9599 | -77.5361 | -72.9021 | -77.5361 | 50.6652 | 55.2992 | 50.6652
N+4 | 4 | 3.5 | 26.8808 | 19.9255 | 24.5939 | 19.9599 | 19.9599 | -78.8147 | -74.1807 | -78.8147 | 49.3866 | 54.0206 | 49.3866
|  | 4.5 | 26.8808 | 19.9255 | 24.5939 | 19.9599 | 19.9599 | -78.8147 | -74.1807 | -78.8147 | 49.3866 | 54.0206 | 49.3866
N+5 | 5 | 4.5 | 32.9978 | 19.9255 | 24.5939 | 19.9599 | 19.9599 | -78.8147 | -74.1807 | -78.8147 | 49.3866 | 54.0206 | 49.3866
|  | 5.5 | 32.9978 | 19.9255 | 24.5939 | 19.9599 | 19.9599 | -78.8147 | -74.1807 | -78.8147 | 49.3866 | 54.0206 | 49.3866
N+6 | 6 | 5.5 | 31.8808 | 19.9255 | 24.5939 | 19.9599 | 19.9599 | -78.8147 | -74.1807 | -78.8147 | 49.3866 | 54.0206 | 49.3866
|  | 6.5 | 31.8808 | 19.9255 | 24.5939 | 19.9599 | 19.9599 | -78.8147 | -74.1807 | -78.8147 | 49.3866 | 54.0206 | 49.3866
N+7 | 7 | 6.5 | 31.8808 | 19.9255 | 24.5939 | 19.9599 | 19.9599 | -78.8147 | -74.1807 | -78.8147 | 49.3866 | 54.0206 | 49.3866
|  | 7.5 | 31.8808 | 19.9255 | 24.5939 | 19.9599 | 19.9599 | -78.8147 | -74.1807 | -78.8147 | 49.3866 | 54.0206 | 49.3866
N+8 | 8 | 7.5 | 31.8808 | 19.9255 | 24.5939 | 19.9599 | 19.9599 | -78.8147 | -74.1807 | -78.8147 | 49.3866 | 54.0206 | 49.3866
|  | 8.5 | 31.8808 | 19.9255 | 24.5939 | 19.9599 | 19.9599 | -78.8147 | -74.1807 | -78.8147 | 49.3866 | 54.0206 | 49.3866
N+9 | 9 | 8.5 | 31.8808 | 19.9255 | 24.5939 | 19.9599 | 19.9599 | -78.8147 | -74.1807 | -78.8147 | 49.3866 | 54.0206 | 49.3866
|  | 9.5 | 31.8808 | 19.9255 | 24.5939 | 19.9599 | 19.9599 | -78.8147 | -74.1807 | -78.8147 | 49.3866 | 54.0206 | 49.3866
N+10 | 10 | 9.5 | 31.8808 | 19.9255 | 24.5939 | 19.9599 | 19.9599 | -78.8147 | -74.1807 | -78.8147 | 49.3866 | 54.0206 | 49.3866
|  | 10.5 | 31.8808 | 19.9255 | 24.5939 | 19.9599 | 19.9599 | -78.8147 | -74.1807 | -78.8147 | 49.3866 | 54.0206 | 49.3866
N+11 | 11 | 10.5 | 31.8808 | 19.9255 | 24.5939 | 19.9599 | 19.9599 | -78.8147 | -74.1807 | -78.8147 | 49.3866 | 54.0206 | 49.3866
|  | 11.5 | 31.8808 | 19.9255 | 24.5939 | 19.9599 | 19.9599 | -78.8147 | -74.1807 | -78.8147 | 49.3866 | 54.0206 | 49.3866
N+12 | 12 | 11.5 | 31.8808 | 19.9255 | 24.5939 | 19.9599 | 19.9599 | -78.8147 | -74.1807 | -78.8147 | 49.3866 | 54.0206 | 49.3866
|  | 12.5 | 31.8808 | 19.9255 | 24.5939 | 19.9599 | 19.9599 | -78.8147 | -74.1807 | -78.8147 | 49.3866 | 54.0206 | 49.3866
N+13 | 13 | 12.5 | 31.8808 | 19.9255 | 24.5939 | 19.9599 | 19.9599 | -78.8147 | -74.1807 | -78.8147 | 49.3866 | 54.0206 | 49.3866
|  | 13.5 | 31.8808 | 19.9255 | 24.5939 | 19.9599 | 19.9599 | -78.8147 | -74.1807 | -78.8147 | 49.3866 | 54.0206 | 49.3866
N+14 | 14 | 13.5 | 17.4715 | 17.4715 | 24.5939 | 19.9599 | 19.9599 | -76.3606 | -71.7267 | -76.3606 | 51.8407 | 56.4746 | 51.8407
|  | 14.5 | 17.4715 | 17.4715 | 24.5939 | 19.9599 | 19.9599 | -76.3606 | -71.7267 | -76.3606 | 51.8407 | 56.4746 | 51.8407 | Absolute emission mask to be used to certify the Base Station with a measurement method similar to that of Part 15.
N+15 | 15 | 14.5 | 17.4715 | 17.4715 | 24.5939 | 19.9599 | 19.9599 | -76.3606 | -71.7267 | -76.3606 | 51.8407 | 56.4746 | 51.8407
|  | 15.5 | 17.4715 | 17.4715 | 24.5939 | 19.9599 | 19.9599 | -76.3606 | -71.7267 | -76.3606 | 51.8407 | 56.4746 | 51.8407
N+16 | 16 | 15.5 | 38.0563 | 19.9255 | 24.5939 | 19.9599 | 19.9599 | -78.8147 | -74.1807 | -78.8147 | 49.3866 | 54.0206 | 49.3866
|  | 16.5 | 38.0563 | 19.9255 | 24.5939 | 19.9599 | 19.9599 | -78.8147 | -74.1807 | -78.8147 | 49.3866 | 54.0206 | 49.3866
N+19 | 19 | 16.5 | 38.0563 | 19.9255 | 24.5939 | 19.9599 | 19.9599 | -78.8147 | -74.1807 | -78.8147 | 49.3866 | 54.0206 | 49.3866
|  | 20 | 38.0563 | 19.9255 | 24.5939 | 19.9599 | 19.9599 | -78.8147 | -74.1807 | -78.8147 | 49.3866 | 54.0206 | 49.3866
Equivalent 1st adjacent channel rejection | -33.2625 | dB
0.005 | 0.0030582 |  | Relative channel | Equivalent 1st Adj. Ch. Rejection | Equivalent Field Strength at 3 m, in 120 kHz
0.015 | 0.0028602
0.025 | 0.002675
0.035 | 0.0025018 |  | -1.5 | -33.2625 | 94.9388
0.045 | 0.0023399 |  | -0.5 | -33.2625 | 94.9388
0.055 | 0.0021884 |  | -0.5
0.065 | 0.0020467 |  | 0.5
0.075 | 0.0019142 |  | 0.5 | -33.2625 | 94.9388
0.085 | 0.0017903 |  | 1.5 | -33.2625 | 94.9388
0.095 | 0.0016744
0.105 | 0.001566
0.115 | 0.0014646
0.125 | 0.0013698
0.135 | 0.0012811
0.145 | 0.0011981
0.155 | 0.0011206
0.165 | 0.001048
0.175 | 0.00098018
0.185 | 0.00091672
0.195 | 0.00085737
0.205 | 0.00080186
0.215 | 0.00074995
0.225 | 0.0007014
0.235 | 0.00065599
0.245 | 0.00061352
0.255 | 0.0005738
0.265 | 0.00053665
0.275 | 0.00050191
0.285 | 0.00046941
0.295 | 0.00043902
0.305 | 0.0004106
0.315 | 0.00038402
0.325 | 0.00035915
0.335 | 0.0003359
0.345 | 0.00031416
0.355 | 0.00029382
0.365 | 0.00027479
0.375 | 0.000257
0.385 | 0.00024037
0.395 | 0.0002248
0.405 | 0.00021025
0.415 | 0.00019664
0.425 | 0.00018391
0.435 | 0.000172
0.445 | 0.00016087
0.455 | 0.00015045
0.465 | 0.00014071
0.475 | 0.0001316
0.485 | 0.00012308
0.495 | 0.00011511
0.505 | 0.00010766
0.515 | 0.00010069
0.525 | 9.4171e-05
0.535 | 8.8074e-05
0.545 | 8.2372e-05
0.555 | 7.7039e-05
0.565 | 7.2052e-05
0.575 | 6.7387e-05
0.585 | 6.3024e-05
0.595 | 5.8944e-05
0.605 | 5.5128e-05
0.615 | 5.1559e-05
0.625 | 4.8221e-05
0.635 | 4.5099e-05
0.645 | 4.2179e-05
0.655 | 3.9448e-05
0.665 | 3.6894e-05
0.675 | 3.4506e-05
0.685 | 3.2272e-05
0.695 | 3.0183e-05
0.705 | 2.8229e-05
0.715 | 2.6401e-05
0.725 | 2.4692e-05
0.735 | 2.3093e-05
0.745 | 2.1598e-05
0.755 | 2.02e-05
0.765 | 1.8892e-05
0.775 | 1.7669e-05
0.785 | 1.6525e-05
0.795 | 1.5455e-05
0.805 | 1.4455e-05
0.815 | 1.3519e-05
0.825 | 1.2644e-05
0.835 | 1.1825e-05
0.845 | 1.1059e-05
0.855 | 1.0343e-05
0.865 | 9.6738e-06
0.875 | 9.0475e-06
0.885 | 8.4617e-06
0.895 | 7.9139e-06
0.905 | 7.4016e-06
0.915 | 6.9224e-06
0.925 | 6.4742e-06
0.935 | 6.0551e-06
0.945 | 5.663e-06
0.955 | 5.2964e-06
0.965 | 4.9535e-06
0.975 | 4.6328e-06
0.985 | 4.3329e-06
0.995 | 4.0524e-06
Note on C19: Specified RF front-end overload level in dBm
Note on E5: To be considered in relation with the maximum permitted Base Station EIRP. See tab on "Base Station Classes".
Note on E19: Maximum PFD at the DTV receiver at the specified RF front-end overload point for typical RX antenna gain, cable loss and antenna aperture.
Note on F10: The DTV receive antenna is looking away from the WRAN Base Station since the latter has to be outside the DTV Grade B contour. No discrimination is available from the base station antenna since it is likely to be omni-directional.
Note on F13: The TV receive antenna can be aimed in any direction relative to the WRAN Base Station, hence no practical discrimination can be relied upon.
Note on G9: Vertical polarization is assumed for Fixed/Access transmission from the CPE's toward the WRAN Base Station to provide isolation to the DTV receivers (which use horizontal polarization).
Note on G10: Minimal polarization discrimination exists in the back lobes.
Note on G13: Maximum polarization discrimination will occur in the main lobe of the DTV receive antenna and in line-of-sight condition between the WRAN Base Station antenna and the DTV receive antenna. Polarization discrimination is set to the backlobe discrimination of the DTV receive antenna - 6 dB to take into account the possible signal depolarization due to metallic objects at 45 deg. near the path between the WRAN Base Btation and the DTV receiver.

## Base Station Classes
WRAN Base Station Class Definitions
Wireless Microphones
Base Station Class | Maximum EIRP |  | Constraints |  | Base Station to DTV Receiver distance used for analysis (m) | Professional installation | EIRP Profile | Emission Mask @ 3 m, BW= 120 kHz | Interference margin at sensing contour (dB) | Required beacon EIRP (dBW) | Minimum distance between microphone receiver and Base Station (m)
| (Watts) | (dBW) | Adjacent channel Proximity | Base Station to DTV RX distance (m)
I | 4 | 6.0206 | No N+/-1 | None | 10 | Not mandatory | Figure 1 | Figure 2 | -56.1 | -17.7 | 327
II | 4 | 6.0206 | No N+/-1 | 10 | 10 | Yes | Figure 1 | Figure 2 | -56.1 | -17.7 | 327
III | 10 | 10 | No N+/-1 | 25 | 25 | Yes | Figure 3 | Figure 4 | -60.1 | -13.7 | 517
IV | 25 | 13.9794 | No N+/-1 | 62.5 | 62.5 | Yes | Figure 5 | Figure 6 | -64.1 | -9.7 | 817
V | 50 | 16.9897 | No N+/-1 | 125 | 125 | Yes | Figure 7 | Figure 8 | -67.1 | -6.7 | 1155
VI | 100 | 20 | No N+/-1 | 250 | 250 | Yes | Figure 9 | Figure 10 | -70.1 | -3.7 | 1634
VII | 200 | 23.0103 | No N+/-1 | 500 | 500 | Yes | Figure 11 | Figure 12 | -73.1 | -0.7 | 2310
Note: This distance corresponds to a separation of 5,320 m required from a 64.8 dBW DTV station.
Figures produced assuming the "Linear extrapolation" of the D/U's for N+-2 and beyond (see Tab: Base=>DTV, cells Q51:Q58)
Note on L4: To avoid wireless microphone receiver overload at -8 dBm.

## CPE=>DTV
CPE interference into Digital Television
DTV RX RF front-end overload | [18 empty] | Combined CPE TX and DTV RX antennas discrimination: | [5 empty] | 1 | dB | [8 empty] | Calculation for the combined CPE TX and DTV RX antennas discrimination (both have random orientation)
CPE Transmit EIRP | 6.018 | dBW | Reach: | 49.1047 | km | [17 empty] | Availabitity: |  | 99.11%
| 3.9976 | Watts | [22 empty] | Discrimination | Availability |  |  |  | DTV receive antenna orientation relative to the line-of-sight path between CPE and DTV receiver (degrees)
CPE Antenna HAAT | 10 | m | [22 empty] | 0 | 99.99%
CPE Transmit Power | 30.018 | dBm | 1.0042 | Watts |  |  |  |  | FCC OET Bulletin 69 | Frequency: | 617 | MHz |  |  |  |  | CPE transmit antenna pattern: |  |  | -10*Log(Cos^5) |  | dB |  |  | 1 | 99.11% |  |  | 0 | 2 | 4 | 6 | 8 | 10 | 12 | 14 | 16 | 18 | 20 | 22 | 24 | 26 | 28 | 30 | 32 | 34 | 36 | 38 | 40 | 42 | 44 | 46 | 48 | 50 | 52 | 54 | 56 | 58 | 60 | 62 | 64 | 66 | 68 | 70 | 72 | 74 | 76 | 78 | 80 | 82 | 84 | 86 | 88 | 90 | 92 | 94 | 96 | 98 | 100 | 102 | 104 | 106 | 108 | 110 | 112 | 114 | 116 | 118 | 120 | 122 | 124 | 126 | 128 | 130 | 132 | 134 | 136 | 138 | 140 | 142 | 144 | 146 | 148 | 150 | 152 | 154 | 156 | 158 | 160 | 162 | 164 | 166 | 168 | 170 | 172 | 174 | 176 | 178 | 180
Power Flux Density at 1 m | -4.9741 | dBW/m^2 | [6 empty] | Grade B Contour | DTV | NTSC | [5 empty] | CPE transmit antenna front-to-back ratio: |  |  | 16 |  | dB | 0.025119 |  | 2 | 98.27% |  | 0 | 0 | 0 | 0 | 0 | 0 | 0 | 0 | 0 | 0 | 0 | 1 | 1 | 1 | 1 | 1 | 1 | 1 | 1 | 1 | 1 | 1 | 1 | 1 | 1 | 1 | 1 | 1 | 1 | 1 | 1 | 1 | 1 | 1 | 1 | 1 | 1 | 1 | 1 | 1 | 1 | 1 | 1 | 1 | 1 | 1 | 1 | 1 | 1 | 1 | 1 | 1 | 1 | 1 | 1 | 1 | 1 | 1 | 1 | 1 | 1 | 1 | 1 | 1 | 1 | 1 | 1 | 1 | 1 | 1 | 1 | 1 | 1 | 1 | 1 | 1 | 1 | 1 | 1 | 1 | 1 | 1 | 1 | 1 | 1 | 1 | 1 | 1 | 1 | 1 | 1 | 1 | 81
ATSC A-74 Para. 4.2 | -8 | dBm | [6 empty] | Field Strength at Grade B | 41.0282 | 64.0282 | dB(uV/m) | [12 empty] | 4 | 96.75% |  | 2 | 0 | 0 | 0 | 0 | 0 | 0 | 0 | 0 | 0 | 0 | 1 | 1 | 1 | 1 | 1 | 1 | 1 | 1 | 1 | 1 | 1 | 1 | 1 | 1 | 1 | 1 | 1 | 1 | 1 | 1 | 1 | 1 | 1 | 1 | 1 | 1 | 1 | 1 | 1 | 1 | 1 | 1 | 1 | 1 | 1 | 1 | 1 | 1 | 1 | 1 | 1 | 1 | 1 | 1 | 1 | 1 | 1 | 1 | 1 | 1 | 1 | 1 | 1 | 1 | 1 | 1 | 1 | 1 | 1 | 1 | 1 | 1 | 1 | 1 | 1 | 1 | 1 | 1 | 1 | 1 | 1 | 1 | 1 | 1 | 1 | 1 | 1 | 1 | 1 | 1 | 1 | 81
DTV RX Antenna | 12.15 | dBi | [6 empty] | PFD at Grade B | -104.7718 | -81.7718 | dB(W/m^2) |  |  |  |  | DTV receive antenna pattern: |  |  | -10*Log(Cos^4) |  | dB |  |  | 6 | 95.27% |  | 4 | 0 | 0 | 0 | 0 | 0 | 0 | 0 | 0 | 0 | 0 | 1 | 1 | 1 | 1 | 1 | 1 | 1 | 1 | 1 | 1 | 1 | 1 | 1 | 1 | 1 | 1 | 1 | 1 | 1 | 1 | 1 | 1 | 1 | 1 | 1 | 1 | 1 | 1 | 1 | 1 | 1 | 1 | 1 | 1 | 1 | 1 | 1 | 1 | 1 | 1 | 1 | 1 | 1 | 1 | 1 | 1 | 1 | 1 | 1 | 1 | 1 | 1 | 1 | 1 | 1 | 1 | 1 | 1 | 1 | 1 | 1 | 1 | 1 | 1 | 1 | 1 | 1 | 1 | 1 | 1 | 1 | 1 | 1 | 1 | 1 | 1 | 1 | 1 | 1 | 1 | 1 | 81
DTV RX Antenna Front-to-Back Ratio | 14 | dB | [6 empty] | RX Antenna gain | 12.15 | 15 | dBi | "Understanding Television's Grade A and Grade B Service Contours", IEEE Transactions on Broadcasting, Vol. BC-14, No. 4, Dec. 1968 |  |  |  | DTV transmit antenna front-to-back ratio: |  |  | 14 |  | dB | 0.039811 |  | 8 | 93.94% |  | 6 | 0 | 0 | 0 | 0 | 0 | 0 | 0 | 0 | 0 | 0 | 1 | 1 | 1 | 1 | 1 | 1 | 1 | 1 | 1 | 1 | 1 | 1 | 1 | 1 | 1 | 1 | 1 | 1 | 1 | 1 | 1 | 1 | 1 | 1 | 1 | 1 | 1 | 1 | 1 | 1 | 1 | 1 | 1 | 1 | 1 | 1 | 1 | 1 | 1 | 1 | 1 | 1 | 1 | 1 | 1 | 1 | 1 | 1 | 1 | 1 | 1 | 1 | 1 | 1 | 1 | 1 | 1 | 1 | 1 | 1 | 1 | 1 | 1 | 1 | 1 | 1 | 1 | 1 | 1 | 1 | 1 | 1 | 1 | 1 | 1 | 1 | 1 | 1 | 1 | 1 | 1 | 81
DTV RX Cable loss | 4 | dB | [6 empty] | RX Antenna front-to-back | 14 | 14 | dB | [12 empty] | 10 | 92.66% |  | 8 | 0 | 0 | 0 | 0 | 0 | 0 | 0 | 0 | 0 | 1 | 1 | 1 | 1 | 1 | 1 | 1 | 1 | 1 | 1 | 1 | 1 | 1 | 1 | 1 | 1 | 1 | 1 | 1 | 1 | 1 | 1 | 1 | 1 | 1 | 1 | 1 | 1 | 1 | 1 | 1 | 1 | 1 | 1 | 1 | 1 | 1 | 1 | 1 | 1 | 1 | 1 | 1 | 1 | 1 | 1 | 1 | 1 | 1 | 1 | 1 | 1 | 1 | 1 | 1 | 1 | 1 | 1 | 1 | 1 | 1 | 1 | 1 | 1 | 1 | 1 | 1 | 1 | 1 | 1 | 1 | 1 | 1 | 1 | 1 | 1 | 1 | 1 | 1 | 1 | 1 | 1 | 82
Omni Antenna Aperture | 0.018813 | m^2 | [6 empty] | RX Cable loss | 4 | 5 | dB | [12 empty] | 12 | 91.47% |  | 10 | 0 | 0 | 0 | 0 | 0 | 0 | 0 | 0 | 1 | 1 | 1 | 1 | 1 | 1 | 1 | 1 | 1 | 1 | 1 | 1 | 1 | 1 | 1 | 1 | 1 | 1 | 1 | 1 | 1 | 1 | 1 | 1 | 1 | 1 | 1 | 1 | 1 | 1 | 1 | 1 | 1 | 1 | 1 | 1 | 1 | 1 | 1 | 1 | 1 | 1 | 1 | 1 | 1 | 1 | 1 | 1 | 1 | 1 | 1 | 1 | 1 | 1 | 1 | 1 | 1 | 1 | 1 | 1 | 1 | 1 | 1 | 1 | 1 | 1 | 1 | 1 | 1 | 1 | 1 | 1 | 1 | 1 | 1 | 1 | 1 | 1 | 1 | 1 | 1 | 1 | 1 | 83
Max allowed power flux density at DTV RX | -28.8946 | dBW/m^2 | [6 empty] | Noise Figure | 7 | 15 | dB | [5 empty] | Off-axis angle (deg.) | CPE antenna discrimination (dB) |  | DTV antenna discrimination (dB) |  |  |  | 14 | 89.6% |  | 12 | 0 | 0 | 0 | 0 | 0 | 0 | 0 | 1 | 1 | 1 | 1 | 1 | 1 | 1 | 1 | 1 | 1 | 1 | 1 | 1 | 1 | 1 | 1 | 1 | 1 | 1 | 1 | 1 | 1 | 1 | 1 | 1 | 1 | 1 | 1 | 1 | 1 | 1 | 1 | 1 | 1 | 1 | 1 | 1 | 1 | 1 | 1 | 1 | 1 | 1 | 1 | 1 | 1 | 1 | 1 | 1 | 1 | 1 | 1 | 1 | 1 | 1 | 1 | 1 | 1 | 1 | 1 | 1 | 1 | 1 | 1 | 1 | 1 | 1 | 1 | 1 | 1 | 1 | 1 | 1 | 1 | 1 | 1 | 1 | 1 | 1 | 1 | 1 | 1 | 1 | 1 | 84
Max allowed field strength at DTV RX | 116.9054 | dB(uV/m) | [6 empty] | Omni Antenna Aperture | 0.018813 | 0.018813 | m^2 | [12 empty] | 16 | 79.45% |  | 14 | 0 | 0 | 0 | 0 | 0 | 0 | 1 | 1 | 1 | 1 | 1 | 1 | 1 | 1 | 1 | 1 | 1 | 1 | 1 | 1 | 1 | 1 | 1 | 1 | 1 | 1 | 1 | 1 | 1 | 1 | 1 | 1 | 1 | 1 | 1 | 1 | 1 | 1 | 1 | 1 | 1 | 1 | 1 | 1 | 1 | 1 | 1 | 1 | 1 | 1 | 1 | 1 | 1 | 1 | 1 | 1 | 1 | 1 | 1 | 1 | 1 | 1 | 1 | 1 | 1 | 1 | 1 | 1 | 1 | 1 | 1 | 1 | 1 | 1 | 1 | 1 | 1 | 1 | 1 | 1 | 1 | 1 | 1 | 1 | 1 | 1 | 1 | 1 | 1 | 1 | 1 | 85
Path loss needed beyond 1 m | 23.9205 | dB | If no polarization discrimination is available from the transmit and receive antennas. | [5 empty] | Power at input of RX | -83.8772 | -59.0272 | dBm | [12 empty] | 18 | 66.65% |  | 16 | 0 | 0 | 0 | 0 | 1 | 1 | 1 | 1 | 1 | 1 | 1 | 1 | 1 | 1 | 1 | 1 | 1 | 1 | 1 | 1 | 1 | 1 | 1 | 1 | 1 | 1 | 1 | 1 | 1 | 1 | 1 | 1 | 1 | 1 | 1 | 1 | 1 | 1 | 1 | 1 | 1 | 1 | 1 | 1 | 1 | 1 | 1 | 1 | 1 | 1 | 1 | 1 | 1 | 1 | 1 | 1 | 1 | 1 | 1 | 1 | 1 | 1 | 1 | 1 | 1 | 1 | 1 | 1 | 1 | 1 | 1 | 1 | 1 | 1 | 1 | 1 | 1 | 1 | 1 | 1 | 1 | 1 | 1 | 1 | 1 | 1 | 1 | 1 | 1 | 1 | 1 | 87
Minimum distance from the CPE | 15.7046 | m | [15 empty] | 0 | 0 |  | 0 |  |  |  | 20 | 59.81% |  | 18 | [91 empty] | 91 | bar: 0 to 180
(Free space) | [17 empty] | 10 | -0.33243 |  | -0.26594 |  |  |  | 22 | 54.55% |  | 20 | [91 empty] | 91 | bar: 0 to 180
[18 empty] | 20 | -1.3507 |  | -1.0806 |  |  |  | 24 | 50.79% |  | 22 | [91 empty] | 91 | bar: 0 to 180
[7 empty] | Min. distance: CPE to DTV RX antenna | [10 empty] | 30 | -3.1235 |  | -2.4988 | [6 empty] | 24 | [91 empty] | 91 | bar: 0 to 180
FCC OET Bulletin 69 DTV into DTV interference | D/U (dB) | Grade B contour level dB(uV/m) | Max PFD at DTV RX dB(W/m^2) | CPE TX and DTV RX Antenna discrimination (dB) | Polarization discrimination (dB) | Path loss needed beyond 1 m (dB) | Free Space (m) | ITU-R P.1546 F(10,10) (m) | [9 empty] | 40 | -5.7873 |  | -4.6298 | [6 empty] | 26 | [91 empty] | 91 | bar: 0 to 180
N (Co-channel at edge of coverage area) | 23 | 41.0282 | -127.7718 | 30 | 0 | 92.7977 | 43640.0145 | 10058 | [9 empty] | 50 | -9.5966 |  | -7.6773 | [6 empty] | 28 | [91 empty] | 91 | bar: 0 to 180
N-1 | -28 | 41.0282 | -76.7718 | 30 | 0 | 41.7977 | 122.9943 | 122.9943 | [9 empty] | 60 | -15.0515 |  | -12.0412 | [6 empty] | 30 | [91 empty] | 91 | bar: 0 to 180
N+1 | -26 | 41.0282 | -78.7718 | 30 | 0 | 43.7977 | 154.8406 | 154.8406 | [9 empty] | 61.4 | -15.9972 |  | -12.7978 | [6 empty] | 32 | [91 empty] | 91 | bar: 0 to 180
| Changed in 1998 | [5 empty] | This means that the CPE's will need to be located outside the Grade B contour | [10 empty] | 66.5 | -16 |  | -15.972 | [6 empty] | 34 | [91 empty] | 91 | bar: 0 to 180
[7 empty] | of the co-channel (10 km) and the two adjacent channel DTV stations (150 m). | [10 empty] | 70 | -16 |  | -16 | [6 empty] | 36 | [91 empty] | 91 | bar: 0 to 180
[7 empty] | Min. distance: CPE to DTV RX antenna | [10 empty] | 80 | -16 |  | -16 | [6 empty] | 38 | [91 empty] | 91 | bar: 0 to 180
FCC OET Bulletin 69 DTV into NTSC interference | D/U (dB) | Grade B contour level dB(uV/m) | Max PFD at DTV RX dB(W/m^2) | CPE TX and DTV RX Antenna discrimination (dB) | Polarization discrimination (dB) | Path loss needed beyond 1 m (dB) | Free Space (m) | ITU-R P.1546 F(10,10) (m) | [9 empty] | 90 | -16 |  | -16 | [6 empty] | 40 | [91 empty] | 91 | bar: 0 to 180
N (Co-channel at edge of coverage area) | 34 | 64.0282 | -115.7718 | 30 | 0 | 80.7977 | 10961.876 | 4688 | [19 empty] | 42 | [91 empty] | 91 | bar: 0 to 180
N-1 | -14 | 64.0282 | -67.7718 | 30 | 0 | 32.7977 | 43.64 | 43.64 | [19 empty] | 44 | [91 empty] | 91 | bar: 0 to 180
N+1 | -17 | 64.0282 | -64.7718 | 30 | 0 | 29.7977 | 30.8948 | 30.8948 | [19 empty] | 46 | [91 empty] | 91 | bar: 0 to 180
N-8 | -32 | 64.0282 | -49.7718 | 0 | 11 | 33.7977 | 48.9649 | 48.9649 | [19 empty] | 48 | [91 empty] | 91 | bar: 0 to 180
N-7 | -35 | 64.0282 | -46.7718 | 0 | 11 | 30.7977 | 34.6645 | 34.6645 | [19 empty] | 50 | [91 empty] | 91 | bar: 0 to 180
N-4 | -34 | 64.0282 | -47.7718 | 0 | 11 | 31.7977 | 38.8942 | 38.8942 | [19 empty] | 52 | [91 empty] | 91 | bar: 0 to 180
N-3 | -30 | 64.0282 | -51.7718 | 0 | 11 | 35.7977 | 61.6432 | 61.6432 | [19 empty] | 54 | [91 empty] | 91 | bar: 0 to 180
N-2 | -24 | 64.0282 | -57.7718 | 0 | 11 | 41.7977 | 122.9943 | 122.9943 | [19 empty] | 56 | [91 empty] | 91 | bar: 0 to 180
N+2 | -28 | 64.0282 | -53.7718 | 0 | 11 | 37.7977 | 77.6041 | 77.6041 | [19 empty] | 58 | [91 empty] | 91 | bar: 0 to 180
N+3 | -34 | 64.0282 | -47.7718 | 0 | 11 | 31.7977 | 38.8942 | 38.8942 | [19 empty] | 60 | [91 empty] | 91 | bar: 0 to 180
N+4 | -25 | 64.0282 | -56.7718 | 0 | 11 | 40.7977 | 109.6188 | 109.6188 | [19 empty] | 62 | [91 empty] | 91 | bar: 0 to 180
N+7 | -43 | 64.0282 | -38.7718 | 0 | 11 | 22.7977 | 13.8002 | 13.8002 | [19 empty] | 64 | [91 empty] | 91 | bar: 0 to 180
N+8 | -43 | 64.0282 | -38.7718 | 0 | 11 | 22.7977 | 13.8002 | 13.8002 | [19 empty] | 66 | [91 empty] | 91 | bar: 0 to 180
N+14 | -33 | 64.0282 | -48.7718 | 0 | 11 | 32.7977 | 43.64 | 43.64 | [18 empty] | CPE transmit antenna orientation relative to the line-of-sight path between CPE and DTV receiver (degrees) | 68 | [91 empty] | 91 | bar: 0 to 180
N+15 | -31 | 64.0282 | -50.7718 | 0 | 11 | 34.7977 | 54.9395 | 54.9395 | [19 empty] | 70 | [91 empty] | 91 | bar: 0 to 180
[7 empty] | This means that the CPE's will need to be located outside the Grade B contour of the co-channel | [20 empty] | 72 | [91 empty] | 91 | bar: 0 to 180
[7 empty] | (4.7 km) and the two adjacent channels NTSC stations (44 m and 31 m), and at mimimum distances | [20 empty] | 74 | [91 empty] | 91 | bar: 0 to 180
IEEE C95.1_1999, RF Safety Limit | [6 empty] | from TV receivers operating on the NTSC taboo channels. | [20 empty] | 76 | [91 empty] | 91 | bar: 0 to 180
FCC OET Bulletin 65 |  | Power-Flux Density | Path loss needed beyond 1 m | Minimum distance from CPE | [23 empty] | 78 | [91 empty] | 91 | bar: 0 to 180
Annex 2, Table 2, RF Safety Limit | [27 empty] | 80 | [91 empty] | 91 | bar: 0 to 180
Maximum Permissible Exposure |  | dB(W/m^2) | dB | m | [23 empty] | 82 | [91 empty] | 91 | bar: 0 to 180
Lower VHF E-field | 0.2 mW/cm^2 | 3 | -7.9741 | 0.3993 | [23 empty] | 84 | [91 empty] | 91 | bar: 0 to 180
Upper VHF | 0.2 mW/cm^2 | 3 | -7.9741 | 0.3993 | [23 empty] | 86 | [91 empty] | 91 | bar: 0 to 180
UHF | F/1500 mW/cm^2 | 6.1419 | -11.116 | 0.2781 | [23 empty] | 88 | [91 empty] | 91 | bar: 0 to 180
|  |  | Can be easily resolved by antenna height (10 m) | [24 empty] | 90 | [91 empty] | 91 | bar: 0 to 180
[28 empty] | 92 | [91 empty] | 91 | bar: 0 to 180
FCC Part 15.209 (a) |  |  |  | CPE EIRP in 120 kHz | Needed rejection | [22 empty] | 94 | [91 empty] | 91 | bar: 0 to 180
Radiated emission limit outside channel | uV/m | dB(uV/m) | dB(W/m^2) | dBW | dB | [22 empty] | 96 | [91 empty] | 91 | bar: 0 to 180
Field strength at 3 m (BW=120 kHz) | 200 | 46.0206 | -99.7794 | -0.63715 | 78.6077 | [22 empty] | 98 | [91 empty] | 91 | bar: 0 to 180
| in 6 MHz: | 63.0103 | -82.7897 |  | This level of rejection would not be needed in the adjacent channel since adjacent channel operation | [22 empty] | 100 | [91 empty] | 91 | bar: 0 to 180
[5 empty] | will not be permitted within the grade B contour as seen above from the OET Bulletin 69 D/U values. | [9 empty] | CCIR Rec.419-1 | [12 empty] | 102 | [91 empty] | 91 | bar: 0 to 180
[5 empty] | Minimum distance between CPE and cable RX | [9 empty] | Off-axix angle (deg.) | DTV antenna discrimination (dB) | [11 empty] | 104 | [91 empty] | 91 | bar: 0 to 180
FCC Part 15.118 (c3) | Maximum Field Strength |  |  | Path loss needed beyond 1 m | Free Space | Indoor/ outdoor | ITU-R P.1546 F(10,10) | [20 empty] | 106 | [91 empty] | 91 | bar: 0 to 180
Cable-ready consumer electronic equipment | [14 empty] | 20 | 0 | Bands III and IV (UHF) | [10 empty] | 108 | [91 empty] | 91 | bar: 0 to 180
Direct pickup interference | mV/m | dB(uV/m) | dB(W/m^2) | dB | m | m | m | [7 empty] | 60 | -16 | [11 empty] | 110 | [91 empty] | 91 | bar: 0 to 180
Allowed level at cable set-top box: | 100 | 100 | -45.8 | 40.8259 | 109.9752 | 34.7772 | 109.9752 | [7 empty] | 90 | -16 | [11 empty] | 112 | [91 empty] | 91 | bar: 0 to 180
[5 empty] | 10 | dB in/outdoor | This means that CPE's should not be installed close to cable subscriber equipment. Cabled areas will need | [7 empty] | 26 | 0 | Band III (High VHF) | [10 empty] | 114 | [91 empty] | 91 | bar: 0 to 180
[7 empty] | to offer the broadband access service over cable since wireless Fixed/Access will not be possible in close proximity. | [7 empty] | 60 | -12 | [11 empty] | 116 | [91 empty] | 91 | bar: 0 to 180
[15 empty] | 90 | -12 | [11 empty] | 118 | [91 empty] | 91 | bar: 0 to 180
[15 empty] | 50 | 0 | Band 1 (Low VHF) | [10 empty] | 120 | [91 empty] | 91 | bar: 0 to 180
[15 empty] | 70 | -6 | [11 empty] | 122 | [91 empty] | 91 | bar: 0 to 180
[7 empty] | Min. distance: CPE to DTV RX antenna | [7 empty] | 90 | -6 | [11 empty] | 124 | [91 empty] | 91 | bar: 0 to 180
ATSC A-74 DTV RX Performance Guidelines | D/U at Grade B contour (-84 dBm) (dB) | Grade B field strength (dBuV/m) | Max PFD at DTV RX dB(W/m^2) | CPE TX and DTV RX Antenna discrimination (dB) | Polarization discrimination (dB) | Path loss needed beyond 1 m (dB) | Free Space (m) | ITU-R P.1546 F(10,10) (m) | [19 empty] | 126 | [91 empty] | 91 | bar: 0 to 180
N (continuous) OET Bulletin 69 | 23 | 41.0282 | -127.7718 | 30 | 0 | 92.7977 | 43640.0145 | 10058 | CPE's will need to be at least 10 km from the Grade B contour of a co-channel DTV station. | [18 empty] | 128 | [91 empty] | 91 | bar: 0 to 180
N (impulsive) Para. 4.4.4 | 5 | 41.0282 | -109.7718 | 30 | 0 | 74.7977 | 5493.9523 | 3150 | [19 empty] | 130 | [91 empty] | 91 | bar: 0 to 180
N+/-1 Para. 4.4.2 | -33 | 41.0282 | -71.7718 | 30 | 0 | 36.7977 | 69.1648 | 69.1648 | CPE's would need to be at least 28 m from the grade B contour | [18 empty] | 132 | [91 empty] | 91 | bar: 0 to 180
N+/-2 Para. 4.4.3.1 | -48.2339 | 41.0282 | -56.5379 | 0 | 14 | 37.5638 | 75.5421 | 75.5421 | of the DTV stations operating on either of the two adjacent channels. | [18 empty] | 134 | [91 empty] | 91 | bar: 0 to 180
N+/-3 Para. 4.4.3.1 | -56.4678 | 41.0282 | -48.304 | 0 | 14 | 29.3299 | 29.2748 | 29.2748 | [19 empty] | 136 | [91 empty] | 91 | bar: 0 to 180
N+/-4 Para. 4.4.3.1 | -64.7017 | 41.0282 | -40.0701 | 0 | 14 | 21.096 | 11.3448 | 11.3448 | Only limited isolation would be possible from the random orientation of the antennas, | [18 empty] | 138 | [91 empty] | 91 | bar: 0 to 180
N+/-5 Para. 4.4.3.1 | -70.8187 | 41.0282 | -33.9531 | 0 | 14 | 14.979 | 5.6098 | 5.6098 | but the use of vertical polarization at the transmit CPE will provide better isolation | [18 empty] | 140 | [91 empty] | 91 | bar: 0 to 180
N+/-6 to N+/-13 Para. 4.4.3.1 | -69.7017 | 41.0282 | -35.0701 | 0 | 14 | 16.096 | 6.3797 | 6.3797 | through polarization discrimination over the short signal path between the two antennas. | [18 empty] | 142 | [91 empty] | 91 | bar: 0 to 180
N+/-14 and 15 Para. 4.4.3.1 | -55.2924 | 41.0282 | -49.4794 | 0 | 14 | 30.5053 | 33.517 | 33.517 | [19 empty] | 144 | [91 empty] | 91 | bar: 0 to 180
RF front-end overload Para. 4.2 | -8 | -- | -28.8946 | 0 | 14 | 9.9205 | 3.1335 | 3.1335 | [19 empty] | 146 | [91 empty] | 91 | bar: 0 to 180
[28 empty] | 148 | [91 empty] | 91 | bar: 0 to 180
[10 empty] | Field Strength in dB (uV/m) for 1 kW ERP | [7 empty] | Path loss beyond 1 m | [9 empty] | 150 | [91 empty] | 91 | bar: 0 to 180
[9 empty] | Frequency (MHz) | according to Rec. ITU-R P.1546-1, F(10,10) | [7 empty] | according to Rec. ITU-R P.1546-1, F(10,10) | [9 empty] | 152 | [91 empty] | 91 | bar: 0 to 180
[9 empty] | 617 | Base Station Antenna Height, HAAT (m) | [7 empty] | Base Station Antenna Height, HAAT (m) | [9 empty] | 154 | [91 empty] | 91 | bar: 0 to 180
[9 empty] | Distance (km) | 10 | 20 | 37.5 | 75 | 150 | 300 | 600 | 1200 | 10 | 20 | 37.5 | 75 | 150 | 300 | 600 | 1200 |  |  | 156 | [91 empty] | 91 | bar: 0 to 180
[9 empty] | 0.001 | 166.9479 | 166.9479 | 166.9479 | 166.9479 | 166.9479 | 166.9479 | 166.9479 | 166.9479 | 0 | 0 | 0 | 0 | 0 | 0 | 0 | 0 |  |  | 158 | [91 empty] | 91 | bar: 0 to 180
[9 empty] | 0.003 | 157.4055 | 157.4055 | 157.4055 | 157.4055 | 157.4055 | 157.4055 | 157.4055 | 157.4055 | 9.5424 | 9.5424 | 9.5424 | 9.5424 | 9.5424 | 9.5424 | 9.5424 | 9.5424 |  |  | 160 | [91 empty] | 91 | bar: 0 to 180
[9 empty] | 0.01 | 146.9479 | 146.9479 | 146.9479 | 146.9479 | 146.9479 | 146.9479 | 146.9479 | 146.9479 | 20 | 20 | 20 | 20 | 20 | 20 | 20 | 20 |  |  | 162 | [91 empty] | 91 | bar: 0 to 180
[9 empty] | 0.03 | 137.4055 | 137.4055 | 137.4055 | 137.4055 | 137.4055 | 137.4055 | 137.4055 | 137.4055 | 29.5424 | 29.5424 | 29.5424 | 29.5424 | 29.5424 | 29.5424 | 29.5424 | 29.5424 |  |  | 164 | [91 empty] | 91 | bar: 0 to 180
[9 empty] | 0.1 | 126.9479 | 126.9479 | 126.9479 | 126.9479 | 126.9479 | 126.9479 | 126.9479 | 126.9479 | 40 | 40 | 40 | 40 | 40 | 40 | 40 | 40 |  |  | 166 | [91 empty] | 91 | bar: 0 to 180
[9 empty] | 0.15 | 123.4261 | 123.4261 | 123.4261 | 123.4261 | 123.4261 | 123.4261 | 123.4261 | 123.4261 | 43.5218 | 43.5218 | 43.5218 | 43.5218 | 43.5218 | 43.5218 | 43.5218 | 43.5218 | Free Space |  | 168 | [91 empty] | 91 | bar: 0 to 180
[9 empty] | 0.2 | 120.9273 | 120.9273 | 120.9273 | 120.9273 | 120.9273 | 120.9273 | 120.9273 | 120.9273 | 46.0206 | 46.0206 | 46.0206 | 46.0206 | 46.0206 | 46.0206 | 46.0206 | 46.0206 |  |  | 170 | [91 empty] | 91 | bar: 0 to 180
[9 empty] | 0.3 | 117.4055 | 117.4055 | 117.4055 | 117.4055 | 117.4055 | 117.4055 | 117.4055 | 117.4055 | 49.5424 | 49.5424 | 49.5424 | 49.5424 | 49.5424 | 49.5424 | 49.5424 | 49.5424 |  |  | 172 | [91 empty] | 91 | bar: 0 to 180
[9 empty] | 0.5 | 110.7219 | 112.106 | 112.9685 | 112.9685 | 112.9685 | 112.9685 | 112.9685 | 112.9685 | 56.226 | 54.8419 | 53.9794 | 53.9794 | 53.9794 | 53.9794 | 53.9794 | 53.9794 |  |  | 174 | [91 empty] | 91 | bar: 0 to 180
[9 empty] | 0.7 | 105.4546 | 107.2036 | 109.1008 | 110.0459 | 110.0459 | 110.0459 | 110.0459 | 110.0459 | 61.4933 | 59.7443 | 57.8471 | 56.902 | 56.902 | 56.902 | 56.902 | 56.902 |  |  | 176 | [91 empty] | 91 | bar: 0 to 180
[9 empty] | 1 | 99.8689 | 101.9775 | 104.1612 | 106.7522 | 106.9479 | 106.9479 | 106.9479 | 106.9479 | 67.079 | 64.9704 | 62.7867 | 60.1957 | 60 | 60 | 60 | 60 |  |  | 178 | [91 empty] | 91 | bar: 0 to 180
[9 empty] | 2 | 89.0137 | 91.8215 | 94.528 | 97.7514 | 100.9273 | 100.9273 | 100.9273 | 100.9273 | 77.9342 | 75.1264 | 72.4199 | 69.1966 | 66.0206 | 66.0206 | 66.0206 | 66.0206 |  |  | 180 | [91 empty] | 91 | bar: 0 to 180
[9 empty] | 3 | 81.8871 | 85.5082 | 88.6893 | 92.3218 | 96.1511 | 97.4055 | 97.4055 | 97.4055 | 85.0608 | 81.4397 | 78.2586 | 74.6261 | 70.7968 | 69.5424 | 69.5424 | 69.5424 |  |  |  | 82 | 82 | 82 | 82 | 83 | 83 | 84 | 85 | 86 | 87 | 91 | 91 | 91 | 91 | 91 | 91 | 91 | 91 | 91 | 91 | 91 | 91 | 91 | 91 | 91 | 91 | 91 | 91 | 91 | 91 | 91 | 91 | 91 | 91 | 91 | 91 | 91 | 91 | 91 | 91 | 91 | 91 | 91 | 91 | 91 | 91 | 91 | 91 | 91 | 91 | 91 | 91 | 91 | 91 | 91 | 91 | 91 | 91 | 91 | 91 | 91 | 91 | 91 | 91 | 91 | 91 | 91 | 91 | 91 | 91 | 91 | 91 | 91 | 91 | 91 | 91 | 91 | 91 | 91 | 91 | 91 | 91 | 91 | 91 | 91 | 91 | 91 | 91 | 91 | 91 | 91 | 8207
[9 empty] | 4 | 76.3658 | 80.7 | 84.3568 | 88.3661 | 92.5244 | 94.9067 | 94.9067 | 94.9067 | 90.5821 | 86.2479 | 82.5911 | 78.5818 | 74.4235 | 72.0412 | 72.0412 | 72.0412
[9 empty] | 5 | 71.8756 | 76.7248 | 80.8187 | 85.1959 | 89.6486 | 92.9685 | 92.9685 | 92.9685 | 95.0723 | 90.2231 | 86.1292 | 81.752 | 77.2993 | 73.9794 | 73.9794 | 73.9794
[9 empty] | 6 | 68.1181 | 73.3142 | 77.7755 | 82.5062 | 87.2404 | 91.3849 | 91.3849 | 91.3849 | 98.8298 | 93.6337 | 89.1724 | 84.4417 | 79.7075 | 75.563 | 75.563 | 75.563
[9 empty] | 7 | 64.9048 | 70.3269 | 75.0817 | 80.1381 | 85.1431 | 90.0459 | 90.0459 | 90.0459 | 102.0431 | 96.621 | 91.8662 | 86.8098 | 81.8048 | 76.902 | 76.902 | 76.902
[9 empty] | 8 | 62.1053 | 67.6767 | 72.6556 | 77.9998 | 83.2664 | 88.4567 | 88.8861 | 88.8861 | 104.8426 | 99.2712 | 94.2923 | 88.9481 | 83.6815 | 78.4912 | 78.0618 | 78.0618
[9 empty] | 9 | 59.6316 | 65.3015 | 70.4482 | 76.0385 | 81.5524 | 86.9834 | 87.8631 | 87.8631 | 107.3163 | 101.6464 | 96.4997 | 90.9094 | 85.3955 | 79.9645 | 79.0849 | 79.0849
[9 empty] | 10 | 57.4204 | 63.1531 | 68.4245 | 74.2195 | 79.9623 | 85.6183 | 86.9479 | 86.9479 | 109.5275 | 103.7948 | 98.5234 | 92.7284 | 86.9856 | 81.3296 | 80 | 80
[9 empty] | 15 | 49.0135 | 54.8023 | 60.3172 | 66.6646 | 73.2148 | 79.8357 | 83.4261 | 83.4261 | 117.9344 | 112.1456 | 106.6307 | 100.2833 | 93.7331 | 87.1122 | 83.5218 | 83.5218 | P.1546-1 and lower extrapolation
[9 empty] | 20 | 43.2927 | 48.94 | 54.4065 | 60.8542 | 67.7402 | 74.9841 | 80.9273 | 80.9273 | 123.6552 | 118.0079 | 112.5414 | 106.0937 | 99.2078 | 91.9638 | 86.0206 | 86.0206
[9 empty] | 25 | 39.1246 | 44.5244 | 49.8112 | 56.1529 | 63.0975 | 70.6676 | 78.5134 | 78.9891 | 127.8233 | 122.4235 | 117.1367 | 110.795 | 103.8504 | 96.2803 | 88.4345 | 87.9588
[9 empty] | 30 | 35.9669 | 41.0461 | 46.073 | 52.1928 | 59.0384 | 66.7335 | 75.148 | 77.4055 | 130.981 | 125.9018 | 120.8749 | 114.7551 | 107.9095 | 100.2144 | 91.7999 | 89.5424
[9 empty] | 35 | 33.509 | 38.2189 | 42.9344 | 48.7591 | 55.4068 | 63.0933 | 71.8946 | 76.0665 | 133.4389 | 128.729 | 124.0135 | 118.1888 | 111.5411 | 103.8546 | 95.0533 | 90.8814
[9 empty] | 40 | 31.5525 | 35.8672 | 40.2418 | 45.7276 | 52.1122 | 59.6913 | 68.734 | 74.9067 | 135.3954 | 131.0807 | 126.7061 | 121.2203 | 114.8357 | 107.2566 | 98.2139 | 92.0412
[9 empty] | 45 | 29.9622 | 33.8759 | 37.9007 | 43.027 | 49.1059 | 56.5046 | 65.6632 | 73.8837 | 136.9857 | 133.072 | 129.0472 | 123.9209 | 117.842 | 110.4433 | 101.2847 | 93.0643
[9 empty] | 50 | 28.6399 | 32.1669 | 35.8482 | 40.6094 | 46.3609 | 53.5257 | 62.6915 | 72.9685 | 138.308 | 134.781 | 131.0997 | 126.3385 | 120.587 | 113.4222 | 104.2564 | 93.9794
[9 empty] | 60 | 26.5439 | 29.3724 | 32.4247 | 36.4981 | 41.5879 | 48.1818 | 57.1029 | 69.0521 | 140.404 | 137.5755 | 134.5232 | 130.4498 | 125.36 | 118.7661 | 109.845 | 97.8958
[9 empty] | 70 | 24.8937 | 27.1545 | 29.6875 | 33.1722 | 37.6511 | 43.6325 | 52.0684 | 64.2991 | 142.0542 | 139.7934 | 137.2604 | 133.7757 | 129.2968 | 123.3154 | 114.8795 | 102.6488
[9 empty] | 80 | 23.4806 | 25.3014 | 27.4237 | 30.4333 | 34.3919 | 39.7913 | 47.6254 | 59.6618 | 143.4673 | 141.6465 | 139.5242 | 136.5146 | 132.556 | 127.1566 | 119.3225 | 107.2861
[9 empty] | 90 | 22.1859 | 23.6717 | 25.4783 | 28.1135 | 31.6473 | 36.5314 | 43.7416 | 55.2885 | 144.762 | 143.2762 | 141.4696 | 138.8344 | 135.3006 | 130.4165 | 123.2063 | 111.6594
[9 empty] | 100 | 20.9431 | 22.174 | 23.7395 | 26.0832 | 29.277 | 33.7272 | 40.3475 | 51.2459 | 146.0048 | 144.774 | 143.2084 | 140.8647 | 137.6709 | 133.2207 | 126.6004 | 115.702
Note on B21: "The 15 dB D/U ratio for co-channel interference to DTV service is only valid at locations where the signal-to-noise ratio is 28 dB or greater for interference from DTV. At the edge of the noise-limited service area, where the signal-to-noise (S/N) ratio is 16 dB, the co-channel D/U ratio is 23 dB for interference from DTV."
Note on B22: Originally measured in 1995 at -42 dB at -68 dBm but updated at -28 dB in 1998 when adjacent channel splater by the transmitter was included in 1998.
Note on B23: Originally measured in 1995 at -43 dB at -68 dBm but updated at -26 dB in 1998 when adjacent channel splater by the transmitter was included in 1998.
Note on B60: Maximum ambiant field strength level to avoid interference to Cable reception from a local broadcast TV channel when the cable set-top box is tuned to the same channel.
Note on B71: OET Bulletin 69: Co-channel D/U at Grade B countour (41 dBuV/m) is 23 dB rather than 15.5 dB due to the proximity of the noise threshold. (See note to cell B21.)
Note on B73: Main energy of LE equipment falling in the channels adjacent to that tuned by a DTV receiver. Impairment is due to a combination of poor rejection of adjacent channel interference by the DTV receiver and intermodulation caused by high level signals and non-linearity in the DTV receiver front-end. The only ways to reduce the interference problem for a given adjancent channel D/U are: - avoid using a channel adjacent to an operating local DTV broadcast, - rely on the CPE transmit antenna discrimination toward the DTV receivers and the DTV receive antenna discrimination toward the CPE, - rely on the polarization discrimination afforded by the fact that the CPE transmission will use vertical polarization while the DTV receiver uses the horizontal polarization, - keep a minimum distance from the local DTV receivers, and/or - reduce the LE CPE transmission power.
Note on B80: RF front-end overload in dBm
Note on E21: Both antennas at the CPE and at the TV receiver are assumed to be looking in opposite directions because the CPEs will have to be located outside the Grade B countour of the TV station to be allowed to operate.
Note on E28: Both antennas at the CPE and at the TV receiver are assumed to be looking in opposite directions because the CPEs will have to be located outside the Grade B contour of the TV station to be allowed to operate.
Note on E31: Antenna discrimination for 99% of the cases when the transmit CPE antenna and the TV receive antenna can be randomly oriented (see cell AB7) is 1 dB but the polarization discrimination gives a better advantage. Polarization discrimination is therefore preferred and since both effects cannot occur at the same time, the antenna discrimination is assumed to be 0 dB.
Note on E56: EIRP in 120 kHz measurement bandwidth. The CPE is expected to use TDMA/FDMA scheme (ex: OFDMA as in 802.16) to reduce its peak power by stretching the symbol over a fraction of the bandwidth. The actual bandwidth used for the return channel is in proportion to the return bit rate as compared to the forward bit rate from the base station in 6 MHz.
Note on E71: Both antennas at the CPE and at the DTV receiver are assumed to be looking in opposite directions because the CPE's will have to be located outside the Grade B contour of the DTV station to be allowed to operate.
Note on E74: Antenna discrimination for 99% of the cases when the transmit CPE antenna and the TV receive antenna can be randomly oriented (see cell AB7) is 1 dB but the polarization discrimination gives a better advantage. Polarization discrimination is therefore preferred and since both effects cannot occur at the same time, the antenna discrimination is assumed to be 0 dB.
Note on F20: Vertical polarization is assumed for Fixed/Access transmission from the CPE's toward the WRAN base station to provide isolation to the DTV receivers (which use horizontal polarization).
Note on F21: Minimal polarization discrimination exists in the back-lobes.
Note on F27: Vertical polarization is assumed for Fixed/Access transmission from the CPE's toward the WRAN base station to provide isolation to the NTSC receivers (which use horizontal polarization).
Note on F28: Minimal polarization discrimination exists in the DTV receiving antenna back-lobe.
Note on F31: Maximum polarization discrimination will occur in main lobe of the DTV receive antenna and in line-of-sight condition between the base station antenna and the NTSC receive antenna. Polarization discrimination is set to the NTSC receive antenna front-to-back ratio minus 3 dB to account for the possible signal depolarization by nearby 45 deg. metallic objects.
Note on F56: Sideband splatter from the CPE operating in an adjacent channel of a local TV station. This will create energy that will fall within the wanted TV channel at the nearby TV receivers. The possible measures are: - the use a more linear amplifier in the CPE, - output filtering at the CPE to remove the sidebands, - reduce the transmit power, - avoid operation on adjacent channels, and/or - operate at a larger distance from the TV receivers.
Note on F70: Vertical polarization is assumed for Fixed/Access transmission from the CPE's toward the WRAN base station to provide isolation to the DTV receivers (which use horizontal polarization).
Note on F71: Minimal polarization discrimination exists in the back lobes.
Note on F74: Maximum polarization discrimination will occur in main lobes and in line-of-sight condition on the short distance between the CPE antenna and the DTV receive antenna. Polarization discrimination is set to the smaller backlobe discrimination of the two antennas. It is very unlikely that metallic objects at 45 deg. which could depolarize the signal will be in proximity of the short path that will be needed between the CPE transmit antenna and the DTV receive antenna. This likelyhood will increase when the distance gets larger but the larger free-space loss will compensate for it. No reduction in polarization discrimination is therefore applied.
Note on K8: F(50,50) Low-VHF: 28 dBuV/m High VHF: 36 dBuV/m UHF: 41 dBuV/m Geometric mean frequency: Low-VHF: 69 MHz High-VHF: 194 MHz UHF: 615 MHz
Note on K10: Low-VHF: 4 dBd High-VHF: 6 dBd UHF: 10 dBd
Note on K11: Low-VHF: 10 dB High-VHF: 12 dB UHF: 14 dB
Note on K12: Low-VHF: 1 dB High-VHF: 2 dB UHF: 4 dB
Note on K13: Low-VHF: 10 dB High-VHF: 10 dB UHF: 7 dB
Note on L8: F(50,50) Low-VHF: 47 dBuV/m High-VHF: 56 dBuV/m UHF: 64 dBuV/m Geometric mean frequency: Low-VHF: 69 MHz High-VHF: 194 MHz UHF: 615 MHz

## CPE TPC and OOB Limits (DTV)
CPE TPC limits and required out-of-band rejection to avoid interference to DTV
|  | Maximum permitted CPE EIRP |  | 4 | Watts
|  |  |  | 6.0206 | dBW
|  | Min. distance between CPE and DTV RX |  | 10 | m |  |  |  |  | RX desensitization: | 1 | dB
|  | Field strength at min. dist. in 6 MHz: |  | 120.8285 | dB(uV/m) |  |  |  |  | Signal differential: | -5.8683 | dB
|  | Field strength at 3 m in 120 kHz: |  | 114.2964 | dB(uV/m)
ATSC A-74 DTV RX Performance Guidelines |  | D/U at Grade B contour (-84 dBm) (dB) | Grade B field strength (uV/m) | Max PFD at DTV RX dB(W/m^2) | CPE TX and DTV RX Antenna discrimination (dB) | Polarization discrimination (dB) | Min. dist. between CPE antenna and DTV RX antenna (m) | Maximum CPE transmit EIRP (dBW) | Maximum CPE transmit EIRP (W) | Maximum permitted CPE transmit EIRP (W) | Field strength level for given DTV receiver desensitization (dBuV/m) | OOB emission level relative to the maximum CPE TX power (dB) | OOB emission level relative to the maximum permitted CPE TX power (dB)
N (continuous) | OET Bulletin 69 | 23 | 41.0282 | -127.7718 | 30 | 0 | 10 | -66.7797 | 2.0991e-07 | 2.0991e-07 | 19.9599 | -- | -- | EIRP profile to be programmed in the operation of the WRAN system
N (impulsive) | Para. 4.4.4 | 5 | 41.0282 | -109.7718 | 30 | 0 | 10 | -48.7797 | 1.3244e-05 | 1.3244e-05 | 19.9599 | -- | --
N+/-1 | Para. 4.4.2 | -33 | 41.0282 | -71.7718 | 30 | 0 | 10 | -10.7797 | 0.083566 | 0.083566 | 19.9599 | -54.0683 | -54.0683
N+/-2 | Para. 4.4.3.1 | -48.2339 | 41.0282 | -56.5379 | 0 | 14 | 10 | -11.5458 | 0.070052 | 0.070052 | 19.9599 | -69.3022 | -69.3022
N+/-3 Grade B | Para. 4.4.3.1 | -56.4678 | 41.0282 | -48.304 | 0 | 14 | 10 | -3.3119 | 0.46646 | 0.46646 | 19.9599 | -77.5361 | -77.5361
N+/-4 | Para. 4.4.3.1 | -64.7017 | 41.0282 | -40.0701 | 0 | 14 | 10 | 4.922 | 3.106 | 3.106 | 19.9599 | -85.77 | -85.77
N+/-5 | Para. 4.4.3.1 | -70.8187 | 41.0282 | -33.9531 | 0 | 14 | 10 | 11.039 | 12.7028 | 4 | 19.9599 | -91.887 | -86.8686
N+/-6 to N+/-13 | Para. 4.4.3.1 | -69.7017 | 41.0282 | -35.0701 | 0 | 14 | 10 | 9.922 | 9.8221 | 4 | 19.9599 | -90.77 | -86.8686
N+/-14 and 15 | Para. 4.4.3.1 | -55.2924 | 41.0282 | -49.4794 | 0 | 14 | 10 | -4.4873 | 0.35585 | 0.35585 | 19.9599 | -76.3606 | -76.3606
RF front-end overload | Para. 4.2 | -8 | -- | -28.8946 | 0 | 14 | 10 | 16.0975 | 40.7144 | 4 | 19.9599 | -96.9454 | -86.8686
Maximum allowed Field Strength at DTV receiver in 6 MHz (dBuV/m)
|  |  | EIRP Profile (dBW) |  | Level produced at minimum distance by Part 15.209a | Field strength for given DTV RX Desens. | Field strength produced by RF Mask at min. distance | Proposed CPE relative RF Mask for max. permitted CPE EIRP (dB) |  |  | Proposed CPE absolute RF Emission Mask in 120 kHz at 3 m for maximum permitted CPE EIRP (dBuV/m)
Relative TV Channel |  |  | EIRP | EIRP < Max. permitted |  |  |  | Mask with TPC cap | Part 15.209a at min. distance | Proposed Mask | Mask with TPC cap | Part 15.209a shaped by TPC | Proposed Mask
N-19 | -19 | -20 | 16.0975 | 6.0206 | 52.5527 | 19.9599 | 19.9599 | -86.8686 | -54.2758 | -86.8686 | 27.4278 | 60.0206 | 27.4278
|  | -16.5 | 16.0975 | 6.0206 | 52.5527 | 19.9599 | 19.9599 | -86.8686 | -54.2758 | -86.8686 | 27.4278 | 60.0206 | 27.4278
N-16 | -16 | -16.5 | 16.0975 | 6.0206 | 52.5527 | 19.9599 | 19.9599 | -86.8686 | -54.2758 | -86.8686 | 27.4278 | 60.0206 | 27.4278
|  | -15.5 | 16.0975 | 6.0206 | 52.5527 | 19.9599 | 19.9599 | -86.8686 | -54.2758 | -86.8686 | 27.4278 | 60.0206 | 27.4278
N-15 | -15 | -15.5 | -4.4873 | -4.4873 | 52.5527 | 19.9599 | 19.9599 | -76.3606 | -43.7679 | -76.3606 | 37.9357 | 70.5285 | 37.9357
|  | -14.5 | -4.4873 | -4.4873 | 52.5527 | 19.9599 | 19.9599 | -76.3606 | -43.7679 | -76.3606 | 37.9357 | 70.5285 | 37.9357
N-14 | -14 | -14.5 | -4.4873 | -4.4873 | 52.5527 | 19.9599 | 19.9599 | -76.3606 | -43.7679 | -76.3606 | 37.9357 | 70.5285 | 37.9357
|  | -13.5 | -4.4873 | -4.4873 | 52.5527 | 19.9599 | 19.9599 | -76.3606 | -43.7679 | -76.3606 | 37.9357 | 70.5285 | 37.9357
N-13 | -13 | -13.5 | 9.922 | 6.0206 | 52.5527 | 19.9599 | 19.9599 | -86.8686 | -54.2758 | -86.8686 | 27.4278 | 60.0206 | 27.4278
|  | -12.5 | 9.922 | 6.0206 | 52.5527 | 19.9599 | 19.9599 | -86.8686 | -54.2758 | -86.8686 | 27.4278 | 60.0206 | 27.4278
N-12 | -12 | -12.5 | 9.922 | 6.0206 | 52.5527 | 19.9599 | 19.9599 | -86.8686 | -54.2758 | -86.8686 | 27.4278 | 60.0206 | 27.4278 | Allowed out-of-band emission at the DTV receiver
|  | -11.5 | 9.922 | 6.0206 | 52.5527 | 19.9599 | 19.9599 | -86.8686 | -54.2758 | -86.8686 | 27.4278 | 60.0206 | 27.4278
N-11 | -11 | -11.5 | 9.922 | 6.0206 | 52.5527 | 19.9599 | 19.9599 | -86.8686 | -54.2758 | -86.8686 | 27.4278 | 60.0206 | 27.4278
|  | -10.5 | 9.922 | 6.0206 | 52.5527 | 19.9599 | 19.9599 | -86.8686 | -54.2758 | -86.8686 | 27.4278 | 60.0206 | 27.4278
N-10 | -10 | -10.5 | 9.922 | 6.0206 | 52.5527 | 19.9599 | 19.9599 | -86.8686 | -54.2758 | -86.8686 | 27.4278 | 60.0206 | 27.4278
|  | -9.5 | 9.922 | 6.0206 | 52.5527 | 19.9599 | 19.9599 | -86.8686 | -54.2758 | -86.8686 | 27.4278 | 60.0206 | 27.4278
N-9 | -9 | -9.5 | 9.922 | 6.0206 | 52.5527 | 19.9599 | 19.9599 | -86.8686 | -54.2758 | -86.8686 | 27.4278 | 60.0206 | 27.4278
|  | -8.5 | 9.922 | 6.0206 | 52.5527 | 19.9599 | 19.9599 | -86.8686 | -54.2758 | -86.8686 | 27.4278 | 60.0206 | 27.4278
N-8 | -8 | -8.5 | 9.922 | 6.0206 | 52.5527 | 19.9599 | 19.9599 | -86.8686 | -54.2758 | -86.8686 | 27.4278 | 60.0206 | 27.4278
|  | -7.5 | 9.922 | 6.0206 | 52.5527 | 19.9599 | 19.9599 | -86.8686 | -54.2758 | -86.8686 | 27.4278 | 60.0206 | 27.4278
N-7 | -7 | -7.5 | 9.922 | 6.0206 | 52.5527 | 19.9599 | 19.9599 | -86.8686 | -54.2758 | -86.8686 | 27.4278 | 60.0206 | 27.4278
|  | -6.5 | 9.922 | 6.0206 | 52.5527 | 19.9599 | 19.9599 | -86.8686 | -54.2758 | -86.8686 | 27.4278 | 60.0206 | 27.4278
N-6 | -6 | -6.5 | 9.922 | 6.0206 | 52.5527 | 19.9599 | 19.9599 | -86.8686 | -54.2758 | -86.8686 | 27.4278 | 60.0206 | 27.4278
|  | -5.5 | 9.922 | 6.0206 | 52.5527 | 19.9599 | 19.9599 | -86.8686 | -54.2758 | -86.8686 | 27.4278 | 60.0206 | 27.4278
N-5 | -5 | -5.5 | 11.039 | 6.0206 | 52.5527 | 19.9599 | 19.9599 | -86.8686 | -54.2758 | -86.8686 | 27.4278 | 60.0206 | 27.4278
|  | -4.5 | 11.039 | 6.0206 | 52.5527 | 19.9599 | 19.9599 | -86.8686 | -54.2758 | -86.8686 | 27.4278 | 60.0206 | 27.4278
N-4 | -4 | -4.5 | 4.922 | 4.922 | 52.5527 | 19.9599 | 19.9599 | -85.77 | -53.1772 | -85.77 | 28.5264 | 61.1192 | 28.5264
|  | -3.5 | 4.922 | 4.922 | 52.5527 | 19.9599 | 19.9599 | -85.77 | -53.1772 | -85.77 | 28.5264 | 61.1192 | 28.5264
N-3 | -3 | -3.5 | -3.3119 | -3.3119 | 52.5527 | 19.9599 | 19.9599 | -77.5361 | -44.9433 | -77.5361 | 36.7603 | 69.3531 | 36.7603
|  | -2.5 | -3.3119 | -3.3119 | 52.5527 | 19.9599 | 19.9599 | -77.5361 | -44.9433 | -77.5361 | 36.7603 | 69.3531 | 36.7603
N-2 | -2 | -2.5 | -11.5458 | -11.5458 | 52.5527 | 19.9599 | 19.9599 | -69.3022 | -36.7094 | -69.3022 | 44.9942 | 77.587 | 44.9942
|  | -1.5 | -11.5458 | -11.5458 | 52.5527 | 19.9599 | 19.9599 | -69.3022 | -36.7094 | -69.3022 | 44.9942 | 77.587 | 44.9942
N-1 | -1 | -1.5 | -10.7797 | -10.7797 | 52.5527 | 19.9599 | 19.9599 | -54.0683 | -21.4755 | -54.0683 | 60.2281 | 92.8209 | 60.2281
|  | -0.5 | -10.7797 | -10.7797 | 52.5527 | 19.9599 | 49.0282 | -54.0683 | -21.4755 | -25 | 60.2281 | 92.8209 | 89.2964
N | 0 | -0.5 | -66.7797 | -66.7797 | 120.8285 | 120.8285 | 120.8285 | 0 | 0 | 0 | 114.2964 | 114.2964 | 114.2964
|  | 0.5 | -66.7797 | -66.7797 | 120.8285 | 120.8285 | 120.8285 | 0 | 0 | 0 | 114.2964 | 114.2964 | 114.2964
N+1 | 1 | 0.5 | -10.7797 | -10.7797 | 52.5527 | 19.9599 | 49.0282 | -54.0683 | -21.4755 | -25 | 60.2281 | 92.8209 | 89.2964
|  | 1.5 | -10.7797 | -10.7797 | 52.5527 | 19.9599 | 19.9599 | -54.0683 | -21.4755 | -54.0683 | 60.2281 | 92.8209 | 60.2281
N+2 | 2 | 1.5 | -11.5458 | -11.5458 | 52.5527 | 19.9599 | 19.9599 | -69.3022 | -36.7094 | -69.3022 | 44.9942 | 77.587 | 44.9942
|  | 2.5 | -11.5458 | -11.5458 | 52.5527 | 19.9599 | 19.9599 | -69.3022 | -36.7094 | -69.3022 | 44.9942 | 77.587 | 44.9942 | Relative emission mask to be considered in the design of the CPE output filter
N+3 | 3 | 2.5 | -3.3119 | -3.3119 | 52.5527 | 19.9599 | 19.9599 | -77.5361 | -44.9433 | -77.5361 | 36.7603 | 69.3531 | 36.7603
|  | 3.5 | -3.3119 | -3.3119 | 52.5527 | 19.9599 | 19.9599 | -77.5361 | -44.9433 | -77.5361 | 36.7603 | 69.3531 | 36.7603
N+4 | 4 | 3.5 | 4.922 | 4.922 | 52.5527 | 19.9599 | 19.9599 | -85.77 | -53.1772 | -85.77 | 28.5264 | 61.1192 | 28.5264
|  | 4.5 | 4.922 | 4.922 | 52.5527 | 19.9599 | 19.9599 | -85.77 | -53.1772 | -85.77 | 28.5264 | 61.1192 | 28.5264
N+5 | 5 | 4.5 | 11.039 | 6.0206 | 52.5527 | 19.9599 | 19.9599 | -86.8686 | -54.2758 | -86.8686 | 27.4278 | 60.0206 | 27.4278
|  | 5.5 | 11.039 | 6.0206 | 52.5527 | 19.9599 | 19.9599 | -86.8686 | -54.2758 | -86.8686 | 27.4278 | 60.0206 | 27.4278
N+6 | 6 | 5.5 | 9.922 | 6.0206 | 52.5527 | 19.9599 | 19.9599 | -86.8686 | -54.2758 | -86.8686 | 27.4278 | 60.0206 | 27.4278
|  | 6.5 | 9.922 | 6.0206 | 52.5527 | 19.9599 | 19.9599 | -86.8686 | -54.2758 | -86.8686 | 27.4278 | 60.0206 | 27.4278
N+7 | 7 | 6.5 | 9.922 | 6.0206 | 52.5527 | 19.9599 | 19.9599 | -86.8686 | -54.2758 | -86.8686 | 27.4278 | 60.0206 | 27.4278
|  | 7.5 | 9.922 | 6.0206 | 52.5527 | 19.9599 | 19.9599 | -86.8686 | -54.2758 | -86.8686 | 27.4278 | 60.0206 | 27.4278
N+8 | 8 | 7.5 | 9.922 | 6.0206 | 52.5527 | 19.9599 | 19.9599 | -86.8686 | -54.2758 | -86.8686 | 27.4278 | 60.0206 | 27.4278
|  | 8.5 | 9.922 | 6.0206 | 52.5527 | 19.9599 | 19.9599 | -86.8686 | -54.2758 | -86.8686 | 27.4278 | 60.0206 | 27.4278
N+9 | 9 | 8.5 | 9.922 | 6.0206 | 52.5527 | 19.9599 | 19.9599 | -86.8686 | -54.2758 | -86.8686 | 27.4278 | 60.0206 | 27.4278
|  | 9.5 | 9.922 | 6.0206 | 52.5527 | 19.9599 | 19.9599 | -86.8686 | -54.2758 | -86.8686 | 27.4278 | 60.0206 | 27.4278
N+10 | 10 | 9.5 | 9.922 | 6.0206 | 52.5527 | 19.9599 | 19.9599 | -86.8686 | -54.2758 | -86.8686 | 27.4278 | 60.0206 | 27.4278
|  | 10.5 | 9.922 | 6.0206 | 52.5527 | 19.9599 | 19.9599 | -86.8686 | -54.2758 | -86.8686 | 27.4278 | 60.0206 | 27.4278
N+11 | 11 | 10.5 | 9.922 | 6.0206 | 52.5527 | 19.9599 | 19.9599 | -86.8686 | -54.2758 | -86.8686 | 27.4278 | 60.0206 | 27.4278
|  | 11.5 | 9.922 | 6.0206 | 52.5527 | 19.9599 | 19.9599 | -86.8686 | -54.2758 | -86.8686 | 27.4278 | 60.0206 | 27.4278
N+12 | 12 | 11.5 | 9.922 | 6.0206 | 52.5527 | 19.9599 | 19.9599 | -86.8686 | -54.2758 | -86.8686 | 27.4278 | 60.0206 | 27.4278
|  | 12.5 | 9.922 | 6.0206 | 52.5527 | 19.9599 | 19.9599 | -86.8686 | -54.2758 | -86.8686 | 27.4278 | 60.0206 | 27.4278
N+13 | 13 | 12.5 | 9.922 | 6.0206 | 52.5527 | 19.9599 | 19.9599 | -86.8686 | -54.2758 | -86.8686 | 27.4278 | 60.0206 | 27.4278
|  | 13.5 | 9.922 | 6.0206 | 52.5527 | 19.9599 | 19.9599 | -86.8686 | -54.2758 | -86.8686 | 27.4278 | 60.0206 | 27.4278
N+14 | 14 | 13.5 | -4.4873 | -4.4873 | 52.5527 | 19.9599 | 19.9599 | -76.3606 | -43.7679 | -76.3606 | 37.9357 | 70.5285 | 37.9357
|  | 14.5 | -4.4873 | -4.4873 | 52.5527 | 19.9599 | 19.9599 | -76.3606 | -43.7679 | -76.3606 | 37.9357 | 70.5285 | 37.9357 | Absolute emission mask to be used to certify the CPE with a measurement method similar to that of Part 15.
N+15 | 15 | 14.5 | -4.4873 | -4.4873 | 52.5527 | 19.9599 | 19.9599 | -76.3606 | -43.7679 | -76.3606 | 37.9357 | 70.5285 | 37.9357
|  | 15.5 | -4.4873 | -4.4873 | 52.5527 | 19.9599 | 19.9599 | -76.3606 | -43.7679 | -76.3606 | 37.9357 | 70.5285 | 37.9357
N+16 | 16 | 15.5 | 16.0975 | 6.0206 | 52.5527 | 19.9599 | 19.9599 | -86.8686 | -54.2758 | -86.8686 | 27.4278 | 60.0206 | 27.4278
|  | 16.5 | 16.0975 | 6.0206 | 52.5527 | 19.9599 | 19.9599 | -86.8686 | -54.2758 | -86.8686 | 27.4278 | 60.0206 | 27.4278
N+19 | 19 | 16.5 | 16.0975 | 6.0206 | 52.5527 | 19.9599 | 19.9599 | -86.8686 | -54.2758 | -86.8686 | 27.4278 | 60.0206 | 27.4278
|  | 20 | 16.0975 | 6.0206 | 52.5527 | 19.9599 | 19.9599 | -86.8686 | -54.2758 | -86.8686 | 27.4278 | 60.0206 | 27.4278
Equivalent 1st adjacent channel rejection | -33.2625 | dB
0.005 | 0.0030582 |  | Relative channel | Equivalent 1st Adj. Ch. Rejection | Equivalent Field Strength at 3 m, in 120 kHz
0.015 | 0.0028602
0.025 | 0.002675
0.035 | 0.0025018 |  | -1.5 | -33.2625 | 81.0338
0.045 | 0.0023399 |  | -0.5 | -33.2625 | 81.0338
0.055 | 0.0021884 |  | -0.5
0.065 | 0.0020467 |  | 0.5
0.075 | 0.0019142 |  | 0.5 | -33.2625 | 81.0338
0.085 | 0.0017903 |  | 1.5 | -33.2625 | 81.0338
0.095 | 0.0016744
0.105 | 0.001566
0.115 | 0.0014646
0.125 | 0.0013698
0.135 | 0.0012811
0.145 | 0.0011981
0.155 | 0.0011206
0.165 | 0.001048
0.175 | 0.00098018
0.185 | 0.00091672
0.195 | 0.00085737
0.205 | 0.00080186
0.215 | 0.00074995
0.225 | 0.0007014
0.235 | 0.00065599
0.245 | 0.00061352
0.255 | 0.0005738
0.265 | 0.00053665
0.275 | 0.00050191
0.285 | 0.00046941
0.295 | 0.00043902
0.305 | 0.0004106
0.315 | 0.00038402
0.325 | 0.00035915
0.335 | 0.0003359
0.345 | 0.00031416
0.355 | 0.00029382
0.365 | 0.00027479
0.375 | 0.000257
0.385 | 0.00024037
0.395 | 0.0002248
0.405 | 0.00021025
0.415 | 0.00019664
0.425 | 0.00018391
0.435 | 0.000172
0.445 | 0.00016087
0.455 | 0.00015045
0.465 | 0.00014071
0.475 | 0.0001316
0.485 | 0.00012308
0.495 | 0.00011511
0.505 | 0.00010766
0.515 | 0.00010069
0.525 | 9.4171e-05
0.535 | 8.8074e-05
0.545 | 8.2372e-05
0.555 | 7.7039e-05
0.565 | 7.2052e-05
0.575 | 6.7387e-05
0.585 | 6.3024e-05
0.595 | 5.8944e-05
0.605 | 5.5128e-05
0.615 | 5.1559e-05
0.625 | 4.8221e-05
0.635 | 4.5099e-05
0.645 | 4.2179e-05
0.655 | 3.9448e-05
0.665 | 3.6894e-05
0.675 | 3.4506e-05
0.685 | 3.2272e-05
0.695 | 3.0183e-05
0.705 | 2.8229e-05
0.715 | 2.6401e-05
0.725 | 2.4692e-05
0.735 | 2.3093e-05
0.745 | 2.1598e-05
0.755 | 2.02e-05
0.765 | 1.8892e-05
0.775 | 1.7669e-05
0.785 | 1.6525e-05
0.795 | 1.5455e-05
0.805 | 1.4455e-05
0.815 | 1.3519e-05
0.825 | 1.2644e-05
0.835 | 1.1825e-05
0.845 | 1.1059e-05
0.855 | 1.0343e-05
0.865 | 9.6738e-06
0.875 | 9.0475e-06
0.885 | 8.4617e-06
0.895 | 7.9139e-06
0.905 | 7.4016e-06
0.915 | 6.9224e-06
0.925 | 6.4742e-06
0.935 | 6.0551e-06
0.945 | 5.663e-06
0.955 | 5.2964e-06
0.965 | 4.9535e-06
0.975 | 4.6328e-06
0.985 | 4.3329e-06
0.995 | 4.0524e-06
Note on C19: Specified RF front-end overload level in dBm
Note on E5: To be considered in relation with the maximum permitted Base Station EIRP. See tab on "Base Station Classes".
Note on E19: Maximum PFD at the DTV receiver at the specified RF front-end overload point for typical RX antenna gain, cable loss and antenna aperture.
Note on F10: Both antennas at the CPE and at the DTV receiver are assumed to be looking in opposite directions because the CPE's will have to be located outside the Grade B contour of the TV station to be allowed to operate.
Note on F13: Antenna discrimination for 99% of the cases when the transmit CPE antenna and the TV receive antenna can be randomly oriented (see cell AB7 of 'CPE=>DTV'!) is 1 dB but the polarization discrimination gives a better advantage. Polarization discrimination is therefore preferred and since both effects cannot occur at the same time, the antenna discrimination is assumed to be 0 dB.
Note on G9: Vertical polarization is assumed for Fixed/Access transmission from the CPE's toward the WRAN Base Station to provide isolation to the DTV receivers (which use horizontal polarization).
Note on G10: Minimal polarization discrimination exists in the back lobes.
Note on G13: Maximum polarization discrimination will occur in main lobes and in line-of-sight condition on the short distance between the CPE antenna and the DTV receive antenna. Polarization discrimination is set to the smaller backlobe discrimination of the two antennas. It is very unlikely that metallic objects at 45 deg. which could depolarize the signal will be in proximity of the short path that will be needed between the CPE transmit antenna and the DTV receive antenna. This likelyhood will increase when the distance gets larger but the larger free-space loss will compensate for it. No reduction in polarization discrimination is therefore applied.

## DTV=>CPE
Digital Television interference into CPE
[6 empty] | Required minimum field strength at CPE | 28.7996 | dB(uV/m) | CPE's will not be able to operate on any channel within a radius of less than 3.5 km from a DTV station.
Maximum DTV Transmission ERP: |  |  | 64.8 | dBW |  | Required C/N (dB) | 8.1013 | dB
Field Strength in 120 kHz at 3 m: |  |  | 175.2258 | dBuV/m |  | CPE RX desensitization: | 1 | dB | CPE's will not be able to operate on first adjacent channels within a radius of more than 100 km.
[6 empty] | Signal differential: | -5.8683 | dB
[6 empty] | Maximum interference level from DTV TX | 14.8301 | dB(uV/m)
Min. distance: CPE to DTV TX antenna
FCC DTV emission mask for 1 MegaWatt ERP
Channel spacing | Frequency offset from center of DTV channel (MHz) | Out-of-band rejection (dB) | Field Strength at 3 m (dBuV/m) | Equivalent rejection in adjacent channel (dB) | Field Strength at 3 m (dBuV/m) | WRAN CPE Desensitization of 1 dB DTV interference cases | Field Strength at 3 m (dBuV/m) | Field Strength at 1 m (dBuV/m) | Max. level for 1 dB desens. (dBuV/m) | CPE RX Antenna discrimination (dB) | Path loss needed beyond 1 m (dB) | Free Space (m) | ITU-R P.1546 F(10,10) (m)
-2 | -12 | -99 | 76.2258
-1.5 | -9 | -99 | 76.2258 | -60 | 115.2258 | Adjacent channel DTV emission level | 130.8848 | 140.4272 | 14.8301 | 16 | 109.5972 | 301897.5078 | >100 km
-1.5 | -9 | -99 | 76.2258 | -44.341 | 130.8848 | Out-of-band DTV emission level | 76.2258 | 85.7682 | 14.8301 | 0 | 70.9381 | 3522.9576 | 3522.9576
-0.58333 | -3.5 | -36 | 139.2258 | -44.341 | 130.8848
-0.5 | -3 | -36 | 139.2258 | -44.341 | 130.8848 | [5 empty] | Min. distance: CPE to DTV TX antenna
-0.5 | -3 | 0 | 175.2258 | 0 | 175.2258
0.5 | 3 | 0 | 175.2258 | 0 | 175.2258 | FCC Part 15.209(a) DTV interference cases | Field Strength at 3 m (dBuV/m) | Field Strength at 1 m (dBuV/m) | FCC Part 15.209(a) level (dBuV/m) | Path loss needed beyond 1 m (dB) | Free Space (m) | ITU-R P.1546 F(10,10) (m)
0.5 | 3 | -36 | 139.2258 | -44.341 | 130.8848
0.58333 | 3.5 | -36 | 139.2258 | -44.341 | 130.8848
1.5 | 9 | -99 | 76.2258 | -44.341 | 130.8848
1.5 | 9 | -99 | 76.2258 | -60 | 115.2258
2 | 12 | -99 | 76.2258 |  |  | Adjacent channel DTV emission level | 130.8848 | 140.4272 | 46.0206 | 94.4066 | 52520.9025 | 25800
[6 empty] | Out-of-band DTV emission level | 76.2258 | 85.7682 | 46.0206 | 39.7476 | 97.136 | 97.136
FCC Part 15.209(a) for 1 MegaWatt ERP
Channel spacing | Frequency offset from center of DTV channel (MHz) | Out-of-band rejection (dB) | Field Strength at 3 m (dBuV/m)
-2 | -12 | -129.2052 | 46.0206
-0.5 | -3 | -129.2052 | 46.0206
-0.5 | -3 | 0 | 175.2258
0.5 | 3 | 0 | 175.2258
0.5 | 3 | -129.2052 | 46.0206
2 | 12 | -129.2052 | 46.0206
Equivalent 1st adjacent channel rejection | -44.341 | dB
3.005 | 0.00025119
3.015 | 0.00025119
3.025 | 0.00025119
3.035 | 0.00025119
3.045 | 0.00025119
3.055 | 0.00025119
3.065 | 0.00025119
3.075 | 0.00025119
3.085 | 0.00025119
3.095 | 0.00025119
3.105 | 0.00025119
3.115 | 0.00025119
3.125 | 0.00025119
3.135 | 0.00025119
3.145 | 0.00025119
3.155 | 0.00025119
3.165 | 0.00025119
3.175 | 0.00025119
3.185 | 0.00025119
3.195 | 0.00025119
3.205 | 0.00025119
3.215 | 0.00025119
3.225 | 0.00025119
3.235 | 0.00025119
3.245 | 0.00025119
3.255 | 0.00025119
3.265 | 0.00025119
3.275 | 0.00025119
3.285 | 0.00025119
3.295 | 0.00025119
3.305 | 0.00025119
3.315 | 0.00025119
3.325 | 0.00025119
3.335 | 0.00025119
3.345 | 0.00025119
3.355 | 0.00025119
3.365 | 0.00025119
3.375 | 0.00025119
3.385 | 0.00025119
3.395 | 0.00025119
3.405 | 0.00025119
3.415 | 0.00025119
3.425 | 0.00025119
3.435 | 0.00025119
3.445 | 0.00025119
3.455 | 0.00025119
3.465 | 0.00025119
3.475 | 0.00025119
3.485 | 0.00025119
3.495 | 0.00025119
3.505 | 0.0002479
3.515 | 0.00024144
3.525 | 0.00023516
3.535 | 0.00022904
3.545 | 0.00022308
3.555 | 0.00021727
3.565 | 0.00021161
3.575 | 0.00020611
3.585 | 0.00020074
3.595 | 0.00019552
3.605 | 0.00019043
3.615 | 0.00018547
3.625 | 0.00018064
3.635 | 0.00017594
3.645 | 0.00017136
3.655 | 0.0001669
3.665 | 0.00016255
3.675 | 0.00015832
3.685 | 0.0001542
3.695 | 0.00015019
3.705 | 0.00014628
3.715 | 0.00014247
3.725 | 0.00013876
3.735 | 0.00013515
3.745 | 0.00013163
3.755 | 0.00012821
3.765 | 0.00012487
3.775 | 0.00012162
3.785 | 0.00011845
3.795 | 0.00011537
3.805 | 0.00011237
3.815 | 0.00010944
3.825 | 0.00010659
3.835 | 0.00010382
3.845 | 0.00010112
3.855 | 9.8484e-05
3.865 | 9.592e-05
3.875 | 9.3423e-05
3.885 | 9.0991e-05
3.895 | 8.8623e-05
3.905 | 8.6316e-05
3.915 | 8.4069e-05
3.925 | 8.1881e-05
3.935 | 7.9749e-05
3.945 | 7.7673e-05
3.955 | 7.5652e-05
3.965 | 7.3682e-05
3.975 | 7.1764e-05
3.985 | 6.9896e-05
3.995 | 6.8077e-05
4.005 | 6.6305e-05
4.015 | 6.4579e-05
4.025 | 6.2898e-05
4.035 | 6.1261e-05
4.045 | 5.9666e-05
4.055 | 5.8113e-05
4.065 | 5.66e-05
4.075 | 5.5127e-05
4.085 | 5.3692e-05
4.095 | 5.2294e-05
4.105 | 5.0933e-05
4.115 | 4.9607e-05
4.125 | 4.8316e-05
4.135 | 4.7058e-05
4.145 | 4.5833e-05
4.155 | 4.464e-05
4.165 | 4.3478e-05
4.175 | 4.2347e-05
4.185 | 4.1244e-05
4.195 | 4.0171e-05
4.205 | 3.9125e-05
4.215 | 3.8107e-05
4.225 | 3.7115e-05
4.235 | 3.6149e-05
4.245 | 3.5208e-05
4.255 | 3.4291e-05
4.265 | 3.3399e-05
4.275 | 3.2529e-05
4.285 | 3.1682e-05
4.295 | 3.0858e-05
4.305 | 3.0054e-05
4.315 | 2.9272e-05
4.325 | 2.851e-05
4.335 | 2.7768e-05
4.345 | 2.7045e-05
4.355 | 2.6341e-05
4.365 | 2.5656e-05
4.375 | 2.4988e-05
4.385 | 2.4337e-05
4.395 | 2.3704e-05
4.405 | 2.3087e-05
4.415 | 2.2486e-05
4.425 | 2.1901e-05
4.435 | 2.133e-05
4.445 | 2.0775e-05
4.455 | 2.0234e-05
4.465 | 1.9708e-05
4.475 | 1.9195e-05
4.485 | 1.8695e-05
4.495 | 1.8208e-05
4.505 | 1.7734e-05
4.515 | 1.7273e-05
4.525 | 1.6823e-05
4.535 | 1.6385e-05
4.545 | 1.5959e-05
4.555 | 1.5543e-05
4.565 | 1.5139e-05
4.575 | 1.4745e-05
4.585 | 1.4361e-05
4.595 | 1.3987e-05
4.605 | 1.3623e-05
4.615 | 1.3268e-05
4.625 | 1.2923e-05
4.635 | 1.2587e-05
4.645 | 1.2259e-05
4.655 | 1.194e-05
4.665 | 1.1629e-05
4.675 | 1.1326e-05
4.685 | 1.1032e-05
4.695 | 1.0744e-05
4.705 | 1.0465e-05
4.715 | 1.0192e-05
4.725 | 9.927e-06
4.735 | 9.6686e-06
4.745 | 9.4169e-06
4.755 | 9.1718e-06
4.765 | 8.9331e-06
4.775 | 8.7005e-06
4.785 | 8.474e-06
4.795 | 8.2535e-06
4.805 | 8.0386e-06
4.815 | 7.8294e-06
4.825 | 7.6256e-06
4.835 | 7.4271e-06
4.845 | 7.2338e-06
4.855 | 7.0455e-06
4.865 | 6.8621e-06
4.875 | 6.6834e-06
4.885 | 6.5095e-06
4.895 | 6.34e-06
4.905 | 6.175e-06
4.915 | 6.0143e-06
4.925 | 5.8577e-06
4.935 | 5.7052e-06
4.945 | 5.5567e-06
4.955 | 5.4121e-06
4.965 | 5.2712e-06
4.975 | 5.134e-06
4.985 | 5.0003e-06
4.995 | 4.8702e-06
5.005 | 4.7434e-06
5.015 | 4.6199e-06
5.025 | 4.4997e-06
5.035 | 4.3826e-06
5.045 | 4.2685e-06
5.055 | 4.1574e-06
5.065 | 4.0491e-06
5.075 | 3.9437e-06
5.085 | 3.8411e-06
5.095 | 3.7411e-06
5.105 | 3.6437e-06
5.115 | 3.5489e-06
5.125 | 3.4565e-06
5.135 | 3.3665e-06
5.145 | 3.2789e-06
5.155 | 3.1935e-06
5.165 | 3.1104e-06
5.175 | 3.0294e-06
5.185 | 2.9506e-06
5.195 | 2.8738e-06
5.205 | 2.799e-06
5.215 | 2.7261e-06
5.225 | 2.6552e-06
5.235 | 2.586e-06
5.245 | 2.5187e-06
5.255 | 2.4532e-06
5.265 | 2.3893e-06
5.275 | 2.3271e-06
5.285 | 2.2665e-06
5.295 | 2.2075e-06
5.305 | 2.1501e-06
5.315 | 2.0941e-06
5.325 | 2.0396e-06
5.335 | 1.9865e-06
5.345 | 1.9348e-06
5.355 | 1.8844e-06
5.365 | 1.8354e-06
5.375 | 1.7876e-06
5.385 | 1.7411e-06
5.395 | 1.6958e-06
5.405 | 1.6516e-06
5.415 | 1.6086e-06
5.425 | 1.5668e-06
5.435 | 1.526e-06
5.445 | 1.4862e-06
5.455 | 1.4476e-06
5.465 | 1.4099e-06
5.475 | 1.3732e-06
5.485 | 1.3374e-06
5.495 | 1.3026e-06
5.505 | 1.2687e-06
5.515 | 1.2357e-06
5.525 | 1.2035e-06
5.535 | 1.1722e-06
5.545 | 1.1417e-06
5.555 | 1.112e-06
5.565 | 1.083e-06
5.575 | 1.0548e-06
5.585 | 1.0274e-06
5.595 | 1.0006e-06
5.605 | 9.7458e-07
5.615 | 9.4921e-07
5.625 | 9.245e-07
5.635 | 9.0044e-07
5.645 | 8.77e-07
5.655 | 8.5417e-07
5.665 | 8.3194e-07
5.675 | 8.1028e-07
5.685 | 7.8919e-07
5.695 | 7.6865e-07
5.705 | 7.4864e-07
5.715 | 7.2915e-07
5.725 | 7.1017e-07
5.735 | 6.9169e-07
5.745 | 6.7368e-07
5.755 | 6.5615e-07
5.765 | 6.3907e-07
5.775 | 6.2243e-07
5.785 | 6.0623e-07
5.795 | 5.9045e-07
5.805 | 5.7508e-07
5.815 | 5.6011e-07
5.825 | 5.4553e-07
5.835 | 5.3133e-07
5.845 | 5.175e-07
5.855 | 5.0403e-07
5.865 | 4.9091e-07
5.875 | 4.7813e-07
5.885 | 4.6568e-07
5.895 | 4.5356e-07
5.905 | 4.4176e-07
5.915 | 4.3026e-07
5.925 | 4.1906e-07
5.935 | 4.0815e-07
5.945 | 3.9752e-07
5.955 | 3.8718e-07
5.965 | 3.771e-07
5.975 | 3.6728e-07
5.985 | 3.5772e-07
5.995 | 3.4841e-07
6.005 | 3.3934e-07
6.015 | 3.3051e-07
6.025 | 3.219e-07
6.035 | 3.1353e-07
6.045 | 3.0536e-07
6.055 | 2.9742e-07
6.065 | 2.8967e-07
6.075 | 2.8213e-07
6.085 | 2.7479e-07
6.095 | 2.6764e-07
6.105 | 2.6067e-07
6.115 | 2.5388e-07
6.125 | 2.4728e-07
6.135 | 2.4084e-07
6.145 | 2.3457e-07
6.155 | 2.2846e-07
6.165 | 2.2252e-07
6.175 | 2.1673e-07
6.185 | 2.1108e-07
6.195 | 2.0559e-07
6.205 | 2.0024e-07
6.215 | 1.9503e-07
6.225 | 1.8995e-07
6.235 | 1.85e-07
6.245 | 1.8019e-07
6.255 | 1.755e-07
6.265 | 1.7093e-07
6.275 | 1.6648e-07
6.285 | 1.6215e-07
6.295 | 1.5793e-07
6.305 | 1.5382e-07
6.315 | 1.4981e-07
6.325 | 1.4591e-07
6.335 | 1.4211e-07
6.345 | 1.3841e-07
6.355 | 1.3481e-07
6.365 | 1.313e-07
6.375 | 1.2788e-07
6.385 | 1.2456e-07
6.395 | 1.2131e-07
6.405 | 1.1816e-07
6.415 | 1.1508e-07
6.425 | 1.1208e-07
6.435 | 1.0917e-07
6.445 | 1.0633e-07
6.455 | 1.0356e-07
6.465 | 1.0086e-07
6.475 | 9.8236e-08
6.485 | 9.5679e-08
6.495 | 9.3189e-08
6.505 | 9.0763e-08
6.515 | 8.84e-08
6.525 | 8.6099e-08
6.535 | 8.3858e-08
6.545 | 8.1675e-08
6.555 | 7.9549e-08
6.565 | 7.7479e-08
6.575 | 7.5462e-08
6.585 | 7.3498e-08
6.595 | 7.1584e-08
6.605 | 6.9721e-08
6.615 | 6.7906e-08
6.625 | 6.6139e-08
6.635 | 6.4417e-08
6.645 | 6.274e-08
6.655 | 6.1107e-08
6.665 | 5.9516e-08
6.675 | 5.7967e-08
6.685 | 5.6458e-08
6.695 | 5.4989e-08
6.705 | 5.3557e-08
6.715 | 5.2163e-08
6.725 | 5.0805e-08
6.735 | 4.9483e-08
6.745 | 4.8195e-08
6.755 | 4.694e-08
6.765 | 4.5718e-08
6.775 | 4.4528e-08
6.785 | 4.3369e-08
6.795 | 4.224e-08
6.805 | 4.1141e-08
6.815 | 4.007e-08
6.825 | 3.9027e-08
6.835 | 3.8011e-08
6.845 | 3.7022e-08
6.855 | 3.6058e-08
6.865 | 3.5119e-08
6.875 | 3.4205e-08
6.885 | 3.3315e-08
6.895 | 3.2448e-08
6.905 | 3.1603e-08
6.915 | 3.078e-08
6.925 | 2.9979e-08
6.935 | 2.9199e-08
6.945 | 2.8439e-08
6.955 | 2.7698e-08
6.965 | 2.6977e-08
6.975 | 2.6275e-08
6.985 | 2.5591e-08
6.995 | 2.4925e-08
7.005 | 2.4276e-08
7.015 | 2.3644e-08
7.025 | 2.3029e-08
7.035 | 2.2429e-08
7.045 | 2.1846e-08
7.055 | 2.1277e-08
7.065 | 2.0723e-08
7.075 | 2.0184e-08
7.085 | 1.9658e-08
7.095 | 1.9147e-08
7.105 | 1.8648e-08
7.115 | 1.8163e-08
7.125 | 1.769e-08
7.135 | 1.723e-08
7.145 | 1.6781e-08
7.155 | 1.6344e-08
7.165 | 1.5919e-08
7.175 | 1.5504e-08
7.185 | 1.5101e-08
7.195 | 1.4708e-08
7.205 | 1.4325e-08
7.215 | 1.3952e-08
7.225 | 1.3589e-08
7.235 | 1.3235e-08
7.245 | 1.2891e-08
7.255 | 1.2555e-08
7.265 | 1.2228e-08
7.275 | 1.191e-08
7.285 | 1.16e-08
7.295 | 1.1298e-08
7.305 | 1.1004e-08
7.315 | 1.0717e-08
7.325 | 1.0438e-08
7.335 | 1.0167e-08
7.345 | 9.9021e-09
7.355 | 9.6443e-09
7.365 | 9.3933e-09
7.375 | 9.1488e-09
7.385 | 8.9106e-09
7.395 | 8.6787e-09
7.405 | 8.4528e-09
7.415 | 8.2328e-09
7.425 | 8.0185e-09
7.435 | 7.8097e-09
7.445 | 7.6064e-09
7.455 | 7.4084e-09
7.465 | 7.2156e-09
7.475 | 7.0278e-09
7.485 | 6.8448e-09
7.495 | 6.6667e-09
7.505 | 6.4931e-09
7.515 | 6.3241e-09
7.525 | 6.1595e-09
7.535 | 5.9992e-09
7.545 | 5.843e-09
7.555 | 5.6909e-09
7.565 | 5.5428e-09
7.575 | 5.3985e-09
7.585 | 5.258e-09
7.595 | 5.1211e-09
7.605 | 4.9878e-09
7.615 | 4.858e-09
7.625 | 4.7315e-09
7.635 | 4.6083e-09
7.645 | 4.4884e-09
7.655 | 4.3716e-09
7.665 | 4.2578e-09
7.675 | 4.1469e-09
7.685 | 4.039e-09
7.695 | 3.9339e-09
7.705 | 3.8315e-09
7.715 | 3.7317e-09
7.725 | 3.6346e-09
7.735 | 3.54e-09
7.745 | 3.4478e-09
7.755 | 3.3581e-09
7.765 | 3.2707e-09
7.775 | 3.1855e-09
7.785 | 3.1026e-09
7.795 | 3.0218e-09
7.805 | 2.9432e-09
7.815 | 2.8666e-09
7.825 | 2.792e-09
7.835 | 2.7193e-09
7.845 | 2.6485e-09
7.855 | 2.5796e-09
7.865 | 2.5124e-09
7.875 | 2.447e-09
7.885 | 2.3833e-09
7.895 | 2.3213e-09
7.905 | 2.2609e-09
7.915 | 2.202e-09
7.925 | 2.1447e-09
7.935 | 2.0889e-09
7.945 | 2.0345e-09
7.955 | 1.9815e-09
7.965 | 1.9299e-09
7.975 | 1.8797e-09
7.985 | 1.8308e-09
7.995 | 1.7831e-09
8.005 | 1.7367e-09
8.015 | 1.6915e-09
8.025 | 1.6475e-09
8.035 | 1.6046e-09
8.045 | 1.5628e-09
8.055 | 1.5221e-09
8.065 | 1.4825e-09
8.075 | 1.4439e-09
8.085 | 1.4063e-09
8.095 | 1.3697e-09
8.105 | 1.3341e-09
8.115 | 1.2994e-09
8.125 | 1.2655e-09
8.135 | 1.2326e-09
8.145 | 1.2005e-09
8.155 | 1.1693e-09
8.165 | 1.1388e-09
8.175 | 1.1092e-09
8.185 | 1.0803e-09
8.195 | 1.0522e-09
8.205 | 1.0248e-09
8.215 | 9.9812e-10
8.225 | 9.7214e-10
8.235 | 9.4683e-10
8.245 | 9.2219e-10
8.255 | 8.9818e-10
8.265 | 8.748e-10
8.275 | 8.5203e-10
8.285 | 8.2985e-10
8.295 | 8.0825e-10
8.305 | 7.8721e-10
8.315 | 7.6672e-10
8.325 | 7.4676e-10
8.335 | 7.2732e-10
8.345 | 7.0839e-10
8.355 | 6.8995e-10
8.365 | 6.7199e-10
8.375 | 6.545e-10
8.385 | 6.3746e-10
8.395 | 6.2087e-10
8.405 | 6.0471e-10
8.415 | 5.8897e-10
8.425 | 5.7364e-10
8.435 | 5.587e-10
8.445 | 5.4416e-10
8.455 | 5.3e-10
8.465 | 5.162e-10
8.475 | 5.0276e-10
8.485 | 4.8968e-10
8.495 | 4.7693e-10
8.505 | 4.6452e-10
8.515 | 4.5242e-10
8.525 | 4.4065e-10
8.535 | 4.2918e-10
8.545 | 4.1801e-10
8.555 | 4.0712e-10
8.565 | 3.9653e-10
8.575 | 3.8621e-10
8.585 | 3.7615e-10
8.595 | 3.6636e-10
8.605 | 3.5682e-10
8.615 | 3.4754e-10
8.625 | 3.3849e-10
8.635 | 3.2968e-10
8.645 | 3.211e-10
8.655 | 3.1274e-10
8.665 | 3.046e-10
8.675 | 2.9667e-10
8.685 | 2.8895e-10
8.695 | 2.8143e-10
8.705 | 2.741e-10
8.715 | 2.6697e-10
8.725 | 2.6002e-10
8.735 | 2.5325e-10
8.745 | 2.4666e-10
8.755 | 2.4024e-10
8.765 | 2.3398e-10
8.775 | 2.2789e-10
8.785 | 2.2196e-10
8.795 | 2.1618e-10
8.805 | 2.1055e-10
8.815 | 2.0507e-10
8.825 | 1.9974e-10
8.835 | 1.9454e-10
8.845 | 1.8947e-10
8.855 | 1.8454e-10
8.865 | 1.7974e-10
8.875 | 1.7506e-10
8.885 | 1.705e-10
8.895 | 1.6606e-10
8.905 | 1.6174e-10
8.915 | 1.5753e-10
8.925 | 1.5343e-10
8.935 | 1.4944e-10
8.945 | 1.4555e-10
8.955 | 1.4176e-10
8.965 | 1.3807e-10
8.975 | 1.3447e-10
8.985 | 1.3097e-10
8.995 | 1.2756e-10
Note on C4: Charlie W. Rhodes, "The Plotting Thickens", TVTechnology - Digital TV 16 Feb05. http://www.tvtechnology.com/features/digital_tv/02-16-05.shtml
Note on L12: The CPE receive antenna is looking away from the DTV station since the WRAN base station has to be outside the DTV Grade B contour.
Note on N22: Assuming a 300 m DTV TX antenna height. As free space for a DTV TX antenna height of 600 m and above.
Note on N23: Unlikely to be a problem because of the vertical pattern of the DTV TX antenna.
Note on O12: Distance needs to be larger than 100 km for any DTV TX antenna height larger than 300 m.
Note on O13: As free space for DTV TX antenna height of 150m and above. Will likely be less because of the vertical pattern of the DTV transmit antenna.

## CPE TPC and OOB Limits (NTSC)
CPE TPC limits and required out-of-band rejection to avoid interference to DTV
|  | Maximum permitted CPE EIRP |  | 4 | Watts
|  |  |  | 6.0206 | dBW
|  | Min. distance between CPE and DTV RX |  | 10 | m |  |  |  |  | RX desensitization: | 1 | dB
|  | Field strength at min. dist. in 6 MHz: |  | 120.8285 | dB(uV/m) |  |  |  |  | Signal differential: | -5.8683 | dB
|  | Field strength at 3 m in 120 kHz: |  | 114.2964 | dB(uV/m)
NTSC Part xxx |  | D/U at Grade B contour (-64 dBm) (dB) | Grade B field strength (uV/m) | Max PFD at DTV RX dB(W/m^2) | CPE TX and DTV RX Antenna discrimination (dB) | Polarization discrimination (dB) | Min. dist. between CPE antenna and DTV RX antenna (m) | Maximum CPE transmit EIRP (dBW) | Maximum CPE transmit EIRP (W) | Maximum permitted CPE transmit EIRP (W) | Field strength level for given DTV receiver desensitization (dBuV/m) | OOB emission level relative to the maximum CPE TX power (dB) | OOB emission level relative to the maximum permitted CPE TX power (dB)
N |  | 34 | 64 | -115.8 | 30 | 0 | 10 | -54.8079 | 3.3053e-06 | 3.3053e-06 | 42.9317 | -- | -- | EIRP profile to be programmed in the operation of the WRAN system
N-1 |  | -14 | 64 | -67.8 | 30 | 0 | 10 | -6.8079 | 0.20855 | 0.20855 | 42.9317 | -35.0683 | -35.0683
N+1 |  | -17 | 64 | -64.8 | 30 | 0 | 10 | -3.8079 | 0.41611 | 0.41611 | 42.9317 | -38.0683 | -38.0683
N-2 |  | -24 | 64 | -57.8 | 0 | 11 | 10 | -15.8079 | 0.026255 | 0.026255 | 42.9317 | -45.0683 | -45.0683
N+2 |  | -28 | 64 | -53.8 | 0 | 11 | 10 | -11.8079 | 0.065949 | 0.065949 | 42.9317 | -49.0683 | -49.0683
N-3 |  | -30 | 64 | -51.8 | 0 | 11 | 10 | -9.8079 | 0.10452 | 0.10452 | 42.9317 | -51.0683 | -51.0683
N+3 |  | -34 | 64 | -47.8 | 0 | 11 | 10 | -5.8079 | 0.26255 | 0.26255 | 42.9317 | -55.0683 | -55.0683
N-4 |  | -34 | 64 | -47.8 | 0 | 11 | 10 | -5.8079 | 0.26255 | 0.26255 | 42.9317 | -55.0683 | -55.0683
N+4 |  | -25 | 64 | -56.8 | 0 | 11 | 10 | -14.8079 | 0.033053 | 0.033053 | 42.9317 | -46.0683 | -46.0683
N-7 |  | -35 | 64 | -46.8 | 0 | 11 | 10 | -4.8079 | 0.33053 | 0.33053 | 42.9317 | -56.0683 | -56.0683
N+7 |  | -43 | 64 | -38.8 | 0 | 11 | 10 | 3.1921 | 2.0855 | 2.0855 | 42.9317 | -64.0683 | -64.0683
N-8 |  | -32 | 64 | -49.8 | 0 | 11 | 10 | -7.8079 | 0.16566 | 0.16566 | 42.9317 | -53.0683 | -53.0683
N+8 |  | -43 | 64 | -38.8 | 0 | 11 | 10 | 3.1921 | 2.0855 | 2.0855 | 42.9317 | -64.0683 | -64.0683
N-14 |  | -33 | 64 | -48.8 | 0 | 11 | 10 | -6.8079 | 0.20855 | 0.20855 | 42.9317 | -54.0683 | -54.0683
N+14 |  | -33 | 64 | -48.8 | 0 | 11 | 10 | -6.8079 | 0.20855 | 0.20855 | 42.9317 | -54.0683 | -54.0683
N-15 |  | -41 | 64 | -40.8 | 0 | 11 | 10 | 1.1921 | 1.3159 | 1.3159 | 42.9317 | -62.0683 | -62.0683
N+15 |  | -41 | 64 | -40.8 | 0 | 11 | 10 | 1.1921 | 1.3159 | 1.3159 | 42.9317 | -62.0683 | -62.0683
RF front-end overload | A-74 Para. 4.2 | -8 | -- | -28.8946 | 0 | 11 | 10 | 13.0975 | 20.4055 | 4 | 42.9317 | -73.9736 | -66.8968
Does the -8 dBm DTV receiver saturation level from A-74 apply to NTSC receivers?
Maximum allowed Field Strength at NTSC receiver in 6 MHz (dBuV/m)
|  |  | EIRP Profile (dBW) |  | Level produced at minimum distance by Part 15.209a | Field strength for given NTSC RX Desens. | Field strength produced by RF Mask at min. distance | Proposed CPE relative RF Mask for max. permitted CPE EIRP (dB) |  |  | Proposed CPE absolute RF Emission Mask in 120 kHz at 3 m for maximum permitted CPE EIRP (dBuV/m)
Relative TV Channel |  |  | EIRP | EIRP < Max. permitted |  |  |  | Mask with TPC cap | Part 15.209a at min. distance | Proposed Mask | Mask with TPC cap | Part 15.209a shaped by TPC | Proposed Mask
N-19 | -19 | -20 | 13.0975 | 6.0206 | 52.5527 | 42.9317 | 42.9317 | -66.8968 | -57.2758 | -66.8968 | 47.3996 | 57.0206 | 47.3996
|  | -16.5 | 13.0975 | 6.0206 | 52.5527 | 42.9317 | 42.9317 | -66.8968 | -57.2758 | -66.8968 | 47.3996 | 57.0206 | 47.3996
N-16 | -16 | -16.5 | 13.0975 | 6.0206 | 52.5527 | 42.9317 | 42.9317 | -66.8968 | -57.2758 | -66.8968 | 47.3996 | 57.0206 | 47.3996
|  | -15.5 | 13.0975 | 6.0206 | 52.5527 | 42.9317 | 42.9317 | -66.8968 | -57.2758 | -66.8968 | 47.3996 | 57.0206 | 47.3996
N-15 | -15 | -15.5 | 1.1921 | 1.1921 | 52.5527 | 42.9317 | 42.9317 | -62.0683 | -52.4473 | -62.0683 | 52.2281 | 61.8491 | 52.2281
|  | -14.5 | 1.1921 | 1.1921 | 52.5527 | 42.9317 | 42.9317 | -62.0683 | -52.4473 | -62.0683 | 52.2281 | 61.8491 | 52.2281
N-14 | -14 | -14.5 | -6.8079 | -6.8079 | 52.5527 | 42.9317 | 42.9317 | -54.0683 | -44.4473 | -54.0683 | 60.2281 | 69.8491 | 60.2281
|  | -13.5 | -6.8079 | -6.8079 | 52.5527 | 42.9317 | 42.9317 | -54.0683 | -44.4473 | -54.0683 | 60.2281 | 69.8491 | 60.2281
N-13 | -13 | -13.5 | -7.8079 | -7.8079 | 52.5527 | 42.9317 | 42.9317 | -53.0683 | -43.4473 | -53.0683 | 61.2281 | 70.8491 | 61.2281
|  | -12.5 | -7.8079 | -7.8079 | 52.5527 | 42.9317 | 42.9317 | -53.0683 | -43.4473 | -53.0683 | 61.2281 | 70.8491 | 61.2281
N-12 | -12 | -12.5 | -7.8079 | -7.8079 | 52.5527 | 42.9317 | 42.9317 | -53.0683 | -43.4473 | -53.0683 | 61.2281 | 70.8491 | 61.2281 | Allowed out-of-band emission at the DTV receiver
|  | -11.5 | -7.8079 | -7.8079 | 52.5527 | 42.9317 | 42.9317 | -53.0683 | -43.4473 | -53.0683 | 61.2281 | 70.8491 | 61.2281
N-11 | -11 | -11.5 | -7.8079 | -7.8079 | 52.5527 | 42.9317 | 42.9317 | -53.0683 | -43.4473 | -53.0683 | 61.2281 | 70.8491 | 61.2281
|  | -10.5 | -7.8079 | -7.8079 | 52.5527 | 42.9317 | 42.9317 | -53.0683 | -43.4473 | -53.0683 | 61.2281 | 70.8491 | 61.2281
N-10 | -10 | -10.5 | -7.8079 | -7.8079 | 52.5527 | 42.9317 | 42.9317 | -53.0683 | -43.4473 | -53.0683 | 61.2281 | 70.8491 | 61.2281
|  | -9.5 | -7.8079 | -7.8079 | 52.5527 | 42.9317 | 42.9317 | -53.0683 | -43.4473 | -53.0683 | 61.2281 | 70.8491 | 61.2281
N-9 | -9 | -9.5 | -7.8079 | -7.8079 | 52.5527 | 42.9317 | 42.9317 | -53.0683 | -43.4473 | -53.0683 | 61.2281 | 70.8491 | 61.2281
|  | -8.5 | -7.8079 | -7.8079 | 52.5527 | 42.9317 | 42.9317 | -53.0683 | -43.4473 | -53.0683 | 61.2281 | 70.8491 | 61.2281
N-8 | -8 | -8.5 | -7.8079 | -7.8079 | 52.5527 | 42.9317 | 42.9317 | -53.0683 | -43.4473 | -53.0683 | 61.2281 | 70.8491 | 61.2281
|  | -7.5 | -7.8079 | -7.8079 | 52.5527 | 42.9317 | 42.9317 | -53.0683 | -43.4473 | -53.0683 | 61.2281 | 70.8491 | 61.2281
N-7 | -7 | -7.5 | -4.8079 | -4.8079 | 52.5527 | 42.9317 | 42.9317 | -56.0683 | -46.4473 | -56.0683 | 58.2281 | 67.8491 | 58.2281
|  | -6.5 | -4.8079 | -4.8079 | 52.5527 | 42.9317 | 42.9317 | -56.0683 | -46.4473 | -56.0683 | 58.2281 | 67.8491 | 58.2281
N-6 | -6 | -6.5 | -5.8079 | -5.8079 | 52.5527 | 42.9317 | 42.9317 | -55.0683 | -45.4473 | -55.0683 | 59.2281 | 68.8491 | 59.2281
|  | -5.5 | -5.8079 | -5.8079 | 52.5527 | 42.9317 | 42.9317 | -55.0683 | -45.4473 | -55.0683 | 59.2281 | 68.8491 | 59.2281
N-5 | -5 | -5.5 | -5.8079 | -5.8079 | 52.5527 | 42.9317 | 42.9317 | -55.0683 | -45.4473 | -55.0683 | 59.2281 | 68.8491 | 59.2281
|  | -4.5 | -5.8079 | -5.8079 | 52.5527 | 42.9317 | 42.9317 | -55.0683 | -45.4473 | -55.0683 | 59.2281 | 68.8491 | 59.2281
N-4 | -4 | -4.5 | -5.8079 | -5.8079 | 52.5527 | 42.9317 | 42.9317 | -55.0683 | -45.4473 | -55.0683 | 59.2281 | 68.8491 | 59.2281
|  | -3.5 | -5.8079 | -5.8079 | 52.5527 | 42.9317 | 42.9317 | -55.0683 | -45.4473 | -55.0683 | 59.2281 | 68.8491 | 59.2281
N-3 | -3 | -3.5 | -9.8079 | -9.8079 | 52.5527 | 42.9317 | 42.9317 | -51.0683 | -41.4473 | -51.0683 | 63.2281 | 72.8491 | 63.2281
|  | -2.5 | -9.8079 | -9.8079 | 52.5527 | 42.9317 | 42.9317 | -51.0683 | -41.4473 | -51.0683 | 63.2281 | 72.8491 | 63.2281
N-2 | -2 | -2.5 | -15.8079 | -15.8079 | 52.5527 | 42.9317 | 42.9317 | -45.0683 | -35.4473 | -45.0683 | 69.2281 | 78.8491 | 69.2281
|  | -1.5 | -15.8079 | -15.8079 | 52.5527 | 42.9317 | 42.9317 | -45.0683 | -35.4473 | -45.0683 | 69.2281 | 78.8491 | 69.2281
N-1 | -1 | -1.5 | -6.8079 | -6.8079 | 52.5527 | 42.9317 | 42.9317 | -35.0683 | -25.4473 | -35.0683 | 79.2281 | 88.8491 | 79.2281
|  | -0.5 | -6.8079 | -6.8079 | 52.5527 | 42.9317 | 53 | -35.0683 | -25.4473 | -25 | 79.2281 | 88.8491 | 89.2964
N | 0 | -0.5 | -54.8079 | -54.8079 | 120.8285 | 120.8285 | 120.8285 | 0 | 0 | 0 | 114.2964 | 114.2964 | 114.2964
|  | 0.5 | -54.8079 | -54.8079 | 120.8285 | 120.8285 | 120.8285 | 0 | 0 | 0 | 114.2964 | 114.2964 | 114.2964
N+1 | 1 | 0.5 | -3.8079 | -3.8079 | 52.5527 | 42.9317 | 56 | -38.0683 | -28.4473 | -25 | 76.2281 | 85.8491 | 89.2964
|  | 1.5 | -3.8079 | -3.8079 | 52.5527 | 42.9317 | 42.9317 | -38.0683 | -28.4473 | -38.0683 | 76.2281 | 85.8491 | 76.2281
N+2 | 2 | 1.5 | -11.8079 | -11.8079 | 52.5527 | 42.9317 | 42.9317 | -49.0683 | -39.4473 | -49.0683 | 65.2281 | 74.8491 | 65.2281
|  | 2.5 | -11.8079 | -11.8079 | 52.5527 | 42.9317 | 42.9317 | -49.0683 | -39.4473 | -49.0683 | 65.2281 | 74.8491 | 65.2281 | Relative emission mask to be considered in the design of the CPE output filter
N+3 | 3 | 2.5 | -5.8079 | -5.8079 | 52.5527 | 42.9317 | 42.9317 | -55.0683 | -45.4473 | -55.0683 | 59.2281 | 68.8491 | 59.2281
|  | 3.5 | -5.8079 | -5.8079 | 52.5527 | 42.9317 | 42.9317 | -55.0683 | -45.4473 | -55.0683 | 59.2281 | 68.8491 | 59.2281
N+4 | 4 | 3.5 | -14.8079 | -14.8079 | 52.5527 | 42.9317 | 42.9317 | -46.0683 | -36.4473 | -46.0683 | 68.2281 | 77.8491 | 68.2281
|  | 4.5 | -14.8079 | -14.8079 | 52.5527 | 42.9317 | 42.9317 | -46.0683 | -36.4473 | -46.0683 | 68.2281 | 77.8491 | 68.2281
N+5 | 5 | 4.5 | -14.8079 | -14.8079 | 52.5527 | 42.9317 | 42.9317 | -46.0683 | -36.4473 | -46.0683 | 68.2281 | 77.8491 | 68.2281
|  | 5.5 | -14.8079 | -14.8079 | 52.5527 | 42.9317 | 42.9317 | -46.0683 | -36.4473 | -46.0683 | 68.2281 | 77.8491 | 68.2281
N+6 | 6 | 5.5 | -14.8079 | -14.8079 | 52.5527 | 42.9317 | 42.9317 | -46.0683 | -36.4473 | -46.0683 | 68.2281 | 77.8491 | 68.2281
|  | 6.5 | -14.8079 | -14.8079 | 52.5527 | 42.9317 | 42.9317 | -46.0683 | -36.4473 | -46.0683 | 68.2281 | 77.8491 | 68.2281
N+7 | 7 | 6.5 | 3.1921 | 3.1921 | 52.5527 | 42.9317 | 42.9317 | -64.0683 | -54.4473 | -64.0683 | 50.2281 | 59.8491 | 50.2281
|  | 7.5 | 3.1921 | 3.1921 | 52.5527 | 42.9317 | 42.9317 | -64.0683 | -54.4473 | -64.0683 | 50.2281 | 59.8491 | 50.2281
N+8 | 8 | 7.5 | 3.1921 | 3.1921 | 52.5527 | 42.9317 | 42.9317 | -64.0683 | -54.4473 | -64.0683 | 50.2281 | 59.8491 | 50.2281
|  | 8.5 | 3.1921 | 3.1921 | 52.5527 | 42.9317 | 42.9317 | -64.0683 | -54.4473 | -64.0683 | 50.2281 | 59.8491 | 50.2281
N+9 | 9 | 8.5 | 3.1921 | 3.1921 | 52.5527 | 42.9317 | 42.9317 | -64.0683 | -54.4473 | -64.0683 | 50.2281 | 59.8491 | 50.2281
|  | 9.5 | 3.1921 | 3.1921 | 52.5527 | 42.9317 | 42.9317 | -64.0683 | -54.4473 | -64.0683 | 50.2281 | 59.8491 | 50.2281
N+10 | 10 | 9.5 | 3.1921 | 3.1921 | 52.5527 | 42.9317 | 42.9317 | -64.0683 | -54.4473 | -64.0683 | 50.2281 | 59.8491 | 50.2281
|  | 10.5 | 3.1921 | 3.1921 | 52.5527 | 42.9317 | 42.9317 | -64.0683 | -54.4473 | -64.0683 | 50.2281 | 59.8491 | 50.2281
N+11 | 11 | 10.5 | 3.1921 | 3.1921 | 52.5527 | 42.9317 | 42.9317 | -64.0683 | -54.4473 | -64.0683 | 50.2281 | 59.8491 | 50.2281
|  | 11.5 | 3.1921 | 3.1921 | 52.5527 | 42.9317 | 42.9317 | -64.0683 | -54.4473 | -64.0683 | 50.2281 | 59.8491 | 50.2281
N+12 | 12 | 11.5 | 3.1921 | 3.1921 | 52.5527 | 42.9317 | 42.9317 | -64.0683 | -54.4473 | -64.0683 | 50.2281 | 59.8491 | 50.2281
|  | 12.5 | 3.1921 | 3.1921 | 52.5527 | 42.9317 | 42.9317 | -64.0683 | -54.4473 | -64.0683 | 50.2281 | 59.8491 | 50.2281
N+13 | 13 | 12.5 | 3.1921 | 3.1921 | 52.5527 | 42.9317 | 42.9317 | -64.0683 | -54.4473 | -64.0683 | 50.2281 | 59.8491 | 50.2281
|  | 13.5 | 3.1921 | 3.1921 | 52.5527 | 42.9317 | 42.9317 | -64.0683 | -54.4473 | -64.0683 | 50.2281 | 59.8491 | 50.2281
N+14 | 14 | 13.5 | -6.8079 | -6.8079 | 52.5527 | 42.9317 | 42.9317 | -54.0683 | -44.4473 | -54.0683 | 60.2281 | 69.8491 | 60.2281
|  | 14.5 | -6.8079 | -6.8079 | 52.5527 | 42.9317 | 42.9317 | -54.0683 | -44.4473 | -54.0683 | 60.2281 | 69.8491 | 60.2281 | Absolute emission mask to be used to certify the CPE with a measurement method similar to that of Part 15.
N+15 | 15 | 14.5 | 1.1921 | 1.1921 | 52.5527 | 42.9317 | 42.9317 | -62.0683 | -52.4473 | -62.0683 | 52.2281 | 61.8491 | 52.2281
|  | 15.5 | 1.1921 | 1.1921 | 52.5527 | 42.9317 | 42.9317 | -62.0683 | -52.4473 | -62.0683 | 52.2281 | 61.8491 | 52.2281
N+16 | 16 | 15.5 | 13.0975 | 6.0206 | 52.5527 | 42.9317 | 42.9317 | -66.8968 | -57.2758 | -66.8968 | 47.3996 | 57.0206 | 47.3996
|  | 16.5 | 13.0975 | 6.0206 | 52.5527 | 42.9317 | 42.9317 | -66.8968 | -57.2758 | -66.8968 | 47.3996 | 57.0206 | 47.3996
N+19 | 19 | 16.5 | 13.0975 | 6.0206 | 52.5527 | 42.9317 | 42.9317 | -66.8968 | -57.2758 | -66.8968 | 47.3996 | 57.0206 | 47.3996
|  | 20 | 13.0975 | 6.0206 | 52.5527 | 42.9317 | 42.9317 | -66.8968 | -57.2758 | -66.8968 | 47.3996 | 57.0206 | 47.3996
Equivalent 1st adjacent channel rejection | -30.0042 | dB
0.005 | 0.0031151 |  | Relative channel | Equivalent 1st Adj. Ch. Rejection | Equivalent Field Strength at 3 m, in 120 kHz
0.015 | 0.0030227
0.025 | 0.0029331
0.035 | 0.0028462 |  | -1.5 | -30.0042 | 84.2921
0.045 | 0.0027618 |  | -0.5 | -30.0042 | 84.2921
0.055 | 0.0026799 |  | -0.5
0.065 | 0.0026005 |  | 0.5
0.075 | 0.0025234 |  | 0.5 | -30.0042 | 84.2921
0.085 | 0.0024486 |  | 1.5 | -30.0042 | 84.2921
0.095 | 0.002376
0.105 | 0.0023056
0.115 | 0.0022373
0.125 | 0.0021709
0.135 | 0.0021066
0.145 | 0.0020441
0.155 | 0.0019835
0.165 | 0.0019247
0.175 | 0.0018677
0.185 | 0.0018123
0.195 | 0.0017586
0.205 | 0.0017065
0.215 | 0.0016559
0.225 | 0.0016068
0.235 | 0.0015592
0.245 | 0.001513
0.255 | 0.0014681
0.265 | 0.0014246
0.275 | 0.0013824
0.285 | 0.0013414
0.295 | 0.0013016
0.305 | 0.001263
0.315 | 0.0012256
0.325 | 0.0011893
0.335 | 0.001154
0.345 | 0.0011198
0.355 | 0.0010866
0.365 | 0.0010544
0.375 | 0.0010232
0.385 | 0.00099282
0.395 | 0.00096339
0.405 | 0.00093484
0.415 | 0.00090713
0.425 | 0.00088024
0.435 | 0.00085414
0.445 | 0.00082882
0.455 | 0.00080426
0.465 | 0.00078042
0.475 | 0.00075728
0.485 | 0.00073483
0.495 | 0.00071305
0.505 | 0.00069192
0.515 | 0.00067141
0.525 | 0.0006515
0.535 | 0.00063219
0.545 | 0.00061345
0.555 | 0.00059527
0.565 | 0.00057762
0.575 | 0.0005605
0.585 | 0.00054389
0.595 | 0.00052776
0.605 | 0.00051212
0.615 | 0.00049694
0.625 | 0.00048221
0.635 | 0.00046791
0.645 | 0.00045404
0.655 | 0.00044058
0.665 | 0.00042752
0.675 | 0.00041485
0.685 | 0.00040255
0.695 | 0.00039062
0.705 | 0.00037904
0.715 | 0.00036781
0.725 | 0.0003569
0.735 | 0.00034632
0.745 | 0.00033606
0.755 | 0.0003261
0.765 | 0.00031643
0.775 | 0.00030705
0.785 | 0.00029795
0.795 | 0.00028912
0.805 | 0.00028055
0.815 | 0.00027223
0.825 | 0.00026416
0.835 | 0.00025633
0.845 | 0.00024873
0.855 | 0.00024136
0.865 | 0.0002342
0.875 | 0.00022726
0.885 | 0.00022053
0.895 | 0.00021399
0.905 | 0.00020765
0.915 | 0.00020149
0.925 | 0.00019552
0.935 | 0.00018972
0.945 | 0.0001841
0.955 | 0.00017864
0.965 | 0.00017335
0.975 | 0.00016821
0.985 | 0.00016322
0.995 | 0.00015838
Note on C27: Specified RF front-end overload level in dBm
Note on E5: To be considered in relation with the maximum permitted Base Station EIRP. See tab on "Base Station Classes".
Note on E27: Maximum PFD at the DTV receiver at the specified RF front-end overload point for typical RX antenna gain, cable loss and antenna aperture.
Note on F10: Both antennas at the CPE and at the DTV receiver are assumed to be looking in opposite directions because the CPE's will have to be located outside the Grade B contour of the TV station to be allowed to operate.
Note on F14: Antenna discrimination for 99% of the cases when the transmit CPE antenna and the TV receive antenna can be randomly oriented (see cell AB7 of 'CPE=>DTV'!) is 1 dB but the polarization discrimination gives a better advantage. Polarization discrimination is therefore preferred and since both effects cannot occur at the same time, the antenna discrimination is assumed to be 0 dB.
Note on G9: Vertical polarization is assumed for Fixed/Access transmission from the CPE's toward the WRAN Base Station to provide isolation to the NTSC receivers (which use horizontal polarization).
Note on G10: Minimal polarization discrimination exists in the back lobes.
Note on G13: Maximum polarization discrimination will occur in main lobe of the DTV receive antenna and in line-of-sight condition between the base station antenna and the NTSC receive antenna. Polarization discrimination is set to the NTSC receive antenna front-to-back ratio minus 3 dB to account for the possible signal depolarization by nearby 45 deg. metallic objects.

## Base=>W-Micro
Base Station interference into Wireless Microphones
Base Station transmission
Base Station Transmit EIRP: | 19.9255 | dBW | Reach: | 49.1047 | km | Wireless microphone receiver saturation: | [8 empty] | Wireless microphone receiver saturation:
| 98.3 | Watts |  |  |  | Wireless microphone RF front-end overload level: |  |  | -8 | dBm | in 6 MHz |  |  |  | Wireless microphone RF front-end overload level: | [5 empty] | -8 | dBm | in 6 MHz
Base Station Antenna HAAT: | 75 | m |  |  |  | Equivalent power in 200 kHz |  |  | -22.7712 | dBm |  |  |  |  | Equivalent power in 200 kHz | [5 empty] | -22.7712 | dBm
Base Station Transmit Power: | 10.9255 | dBW | 12.3752 | Watts |  | Wireless microphone receiver antenna gain: |  |  | 0 | dBi |  |  |  |  | Wireless microphone receiver antenna gain: | [5 empty] | 126.9479 | dBi
Power Flux Density at 1 m from base station: | 8.9334 | dBW/m^2 | in 6 MHz |  |  | Wireless microphone receiver cable loss: |  |  | 0 | dB |  |  |  |  | Wireless microphone receiver cable loss: | [5 empty] | 123.4261 | dB
[6 empty] | Wireless microphone receiver antenna aperture: |  |  | 0.018813 | m^2 |  |  |  |  | Wireless microphone receiver antenna aperture: | [5 empty] | 120.9273 | m^2
Wireless microphone transmission | [5 empty] | Maximum Power-flux-density at microphone receiver: |  |  | -55.2554 | dBW/m^2 | in 6 MHz |  |  |  | Maximum Power-flux-density at microphone receiver: | [5 empty] | -20.6966 | dBW/m^2 | in 6 MHz
Transmit power: | 10 | dBm |  |  |  | Maximum Base Station EIRP |  |  | 19.9255 | dBW |  |  |  |  | Maximum DTV station EIRP | [5 empty] | 64.8 | dBW
Antenna gain: | -10 | dBi |  |  |  | Power Flux Density at 1 m from CPE: |  |  | 8.9334 | dBW/m^2 | in 6 MHz |  |  |  | Power Flux Density at 1 m from CPE: | [5 empty] | 53.8079 | dBW/m^2 | in 6 MHz
Cable loss: | 0 | dB |  |  |  | Min. distance between wireless microphone and Base Station: |  |  | 1619.7227 | m | Assuming worst case: Base antenna is directed toward the microphone receiver and there is line of sight. |  |  |  | Min. distance between wireless microphone and Base Station: | [5 empty] | 5311.5851 | m | Assuming worst case: DTV transmit antenna is directed toward the microphone receiver and there is line of sight.
Transmit EIRP: | -30 | dBW
Power Flux Density at 1 m from the microphone: | -40.9921 | dBW/m^2
Typical microphone fading due to body absorption but considering redundancy due to multiple microphone usage: | 26.8 | dB | Multipath fade allowance: 20-30 dB (less when diversity antennas are used)
Power Flux Density at 100 m from the microphone (extent of coverage): | -107.7921 | dBW/m^2
Power at microphone receiver: | -95.0475 | dBm |  |  |  |  | Field Strength in dB (uV/m) for 1 kW ERP | [7 empty] | Path loss beyond 1 m
Microphone reception protection ratio (D/U): | 20 | dB |  |  |  | Frequency (MHz) | according to Rec. ITU-R P.1546-1, F(10,10) | [7 empty] | according to Rec. ITU-R P.1546-1, F(10,10)
Allowed maximum level of interfering power flux density at microphone receiver: | -127.7921 | dBW/m^2 | in 200 kHz |  |  | 617 | Base Station Antenna Height, HAAT (m) | [7 empty] | Base Station Antenna Height, HAAT (m)
Part 15.209(a) level corrected for bandwidth: | -97.5609 | dBW/m^2 | in 200 kHz |  |  | Distance (km) | 10 | 20 | 37.5 | 75 | 150 | 300 | 600 | 1200 | 10 | 20 | 37.5 | 75 | 150 | 300 | 600 | 1200
Level of interference below Part 15.209(a): | 30.2312 | dB |  |  |  | 0.001 | 166.9479 | 166.9479 | 166.9479 | 166.9479 | 166.9479 | 166.9479 | 166.9479 | 166.9479 | 0 | 0 | 0 | 0 | 0 | 0 | 0 | 0
[6 empty] | 0.003 | 157.4055 | 157.4055 | 157.4055 | 157.4055 | 157.4055 | 157.4055 | 157.4055 | 157.4055 | 9.5424 | 9.5424 | 9.5424 | 9.5424 | 9.5424 | 9.5424 | 9.5424 | 9.5424
Wireless microphone receiver dynamic range | [5 empty] | 0.01 | 146.9479 | 146.9479 | 146.9479 | 146.9479 | 146.9479 | 146.9479 | 146.9479 | 146.9479 | 20 | 20 | 20 | 20 | 20 | 20 | 20 | 20
Wireless microphone receiver sensitivity: | -105 | dBm |  |  |  | 0.03 | 137.4055 | 137.4055 | 137.4055 | 137.4055 | 137.4055 | 137.4055 | 137.4055 | 137.4055 | 29.5424 | 29.5424 | 29.5424 | 29.5424 | 29.5424 | 29.5424 | 29.5424 | 29.5424
Wireless microphone receiver antenna gain: | 0 | dBi |  |  |  | 0.1 | 126.9479 | 126.9479 | 126.9479 | 126.9479 | 126.9479 | 126.9479 | 126.9479 | 126.9479 | 40 | 40 | 40 | 40 | 40 | 40 | 40 | 40
Wireless microphone receiver cable loss: | 0 | dB |  |  |  | 0.15 | 123.4261 | 123.4261 | 123.4261 | 123.4261 | 123.4261 | 123.4261 | 123.4261 | 123.4261 | 43.5218 | 43.5218 | 43.5218 | 43.5218 | 43.5218 | 43.5218 | 43.5218 | 43.5218
Wireless microphone receiver antenna aperture: | 0.018813 | m^2 |  |  |  | 0.2 | 120.9273 | 120.9273 | 120.9273 | 120.9273 | 120.9273 | 120.9273 | 120.9273 | 120.9273 | 46.0206 | 46.0206 | 46.0206 | 46.0206 | 46.0206 | 46.0206 | 46.0206 | 46.0206 | Free Space
Minimum Power-flux-density at receiver: | -152.2554 | dBW/m^2 |  |  |  | 0.3 | 117.4055 | 117.4055 | 117.4055 | 117.4055 | 117.4055 | 117.4055 | 117.4055 | 117.4055 | 49.5424 | 49.5424 | 49.5424 | 49.5424 | 49.5424 | 49.5424 | 49.5424 | 49.5424
Dynamic range at the wireless microphone system for 300 m range (shortest distance= 3 m): | 101.7209 | dB |  |  |  | 0.5 | 110.7219 | 112.106 | 112.9685 | 112.9685 | 112.9685 | 112.9685 | 112.9685 | 112.9685 | 56.226 | 54.8419 | 53.9794 | 53.9794 | 53.9794 | 53.9794 | 53.9794 | 53.9794
[6 empty] | 0.7 | 105.4546 | 107.2036 | 109.1008 | 110.0459 | 110.0459 | 110.0459 | 110.0459 | 110.0459 | 61.4933 | 59.7443 | 57.8471 | 56.902 | 56.902 | 56.902 | 56.902 | 56.902
Base station sensing | [5 empty] | 1 | 99.8689 | 101.9775 | 104.1612 | 106.7522 | 106.9479 | 106.9479 | 106.9479 | 106.9479 | 67.079 | 64.9704 | 62.7867 | 60.1957 | 60 | 60 | 60 | 60
Sensing threshold: | -107 | dBm | in 200kHz |  |  | 2 | 89.0137 | 91.8215 | 94.528 | 97.7514 | 100.9273 | 100.9273 | 100.9273 | 100.9273 | 77.9342 | 75.1264 | 72.4199 | 69.1966 | 66.0206 | 66.0206 | 66.0206 | 66.0206
Sensing antenna gain: | 0 | dBi |  |  |  | 3 | 81.8871 | 85.5082 | 88.6893 | 92.3218 | 96.1511 | 97.4055 | 97.4055 | 97.4055 | 85.0608 | 81.4397 | 78.2586 | 74.6261 | 70.7968 | 69.5424 | 69.5424 | 69.5424
Cable loss: | 0 | dB |  |  |  | 4 | 76.3658 | 80.7 | 84.3568 | 88.3661 | 92.5244 | 94.9067 | 94.9067 | 94.9067 | 90.5821 | 86.2479 | 82.5911 | 78.5818 | 74.4235 | 72.0412 | 72.0412 | 72.0412
Omni antenna aperture: | 0.018813 | m^2 |  |  |  | 5 | 71.8756 | 76.7248 | 80.8187 | 85.1959 | 89.6486 | 92.9685 | 92.9685 | 92.9685 | 95.0723 | 90.2231 | 86.1292 | 81.752 | 77.2993 | 73.9794 | 73.9794 | 73.9794
Local received power flux density at threshold: | -119.7446 | dBW/m^2 |  |  |  | 6 | 68.1181 | 73.3142 | 77.7755 | 82.5062 | 87.2404 | 91.3849 | 91.3849 | 91.3849 | 98.8298 | 93.6337 | 89.1724 | 84.4417 | 79.7075 | 75.563 | 75.563 | 75.563
Maximum path loss beyond 1 m for sensing (unfaded microphone): | 78.7525 | dB |  |  |  | 7 | 64.9048 | 70.3269 | 75.0817 | 80.1381 | 85.1431 | 90.0459 | 90.0459 | 90.0459 | 102.0431 | 96.621 | 91.8662 | 86.8098 | 81.8048 | 76.902 | 76.902 | 76.902
Maximum distance between base station and the sensed unfaded microphone: | 8.6622 | km | Free Space |  |  | 8 | 62.1053 | 67.6767 | 72.6556 | 77.9998 | 83.2664 | 88.4567 | 88.8861 | 88.8861 | 104.8426 | 99.2712 | 94.2923 | 88.9481 | 83.6815 | 78.4912 | 78.0618 | 78.0618
| 3.9 | km | F(10,10) |  |  | 9 | 59.6316 | 65.3015 | 70.4482 | 76.0385 | 81.5524 | 86.9834 | 87.8631 | 87.8631 | 107.3163 | 101.6464 | 96.4997 | 90.9094 | 85.3955 | 79.9645 | 79.0849 | 79.0849
Maximum path loss beyond 1 m for sensing faded microphone: | 51.9525 | dB |  |  |  | 10 | 57.4204 | 63.1531 | 68.4245 | 74.2195 | 79.9623 | 85.6183 | 86.9479 | 86.9479 | 109.5275 | 103.7948 | 98.5234 | 92.7284 | 86.9856 | 81.3296 | 80 | 80
Maximum distance between base station and the sensed faded microphone: | 0.39594 | km | Free Space |  |  | 15 | 49.0135 | 54.8023 | 60.3172 | 66.6646 | 73.2148 | 79.8357 | 83.4261 | 83.4261 | 117.9344 | 112.1456 | 106.6307 | 100.2833 | 93.7331 | 87.1122 | 83.5218 | 83.5218
[6 empty] | 20 | 43.2927 | 48.94 | 54.4065 | 60.8542 | 67.7402 | 74.9841 | 80.9273 | 80.9273 | 123.6552 | 118.0079 | 112.5414 | 106.0937 | 99.2078 | 91.9638 | 86.0206 | 86.0206 | P.1546-1 and lower extrapolation
Interference margin at edge of sensing contour | [5 empty] | 25 | 39.1246 | 44.5244 | 49.8112 | 56.1529 | 63.0975 | 70.6676 | 78.5134 | 78.9891 | 127.8233 | 122.4235 | 117.1367 | 110.795 | 103.8504 | 96.2803 | 88.4345 | 87.9588
Base station power flux density produced at limit of sensing range (faded microphone): | -43.0191 | dBW/m^2 | in 6 MHz |  |  | 30 | 35.9669 | 41.0461 | 46.073 | 52.1928 | 59.0384 | 66.7335 | 75.148 | 77.4055 | 130.981 | 125.9018 | 120.8749 | 114.7551 | 107.9095 | 100.2144 | 91.7999 | 89.5424
Interference margin at the wireless microphone receiver located at the sensing contour: | -70.0018 | dB | in 200 kHz |  |  | 35 | 33.509 | 38.2189 | 42.9344 | 48.7591 | 55.4068 | 63.0933 | 71.8946 | 76.0665 | 133.4389 | 128.729 | 124.0135 | 118.1888 | 111.5411 | 103.8546 | 95.0533 | 90.8814
[6 empty] | 40 | 31.5525 | 35.8672 | 40.2418 | 45.7276 | 52.1122 | 59.6913 | 68.734 | 74.9067 | 135.3954 | 131.0807 | 126.7061 | 121.2203 | 114.8357 | 107.2566 | 98.2139 | 92.0412
Unmodulated wireless microphone or beacon | [5 empty] | 45 | 29.9622 | 33.8759 | 37.9007 | 43.027 | 49.1059 | 56.5046 | 65.6632 | 73.8837 | 136.9857 | 133.072 | 129.0472 | 123.9209 | 117.842 | 110.4433 | 101.2847 | 93.0643
Sensing threshold for beacon: | -124 | dBm | in 3 kHz |  |  | 50 | 28.6399 | 32.1669 | 35.8482 | 40.6094 | 46.3609 | 53.5257 | 62.6915 | 72.9685 | 138.308 | 134.781 | 131.0997 | 126.3385 | 120.587 | 113.4222 | 104.2564 | 93.9794
Sensing antenna gain: | 0 | dBi |  |  |  | 60 | 26.5439 | 29.3724 | 32.4247 | 36.4981 | 41.5879 | 48.1818 | 57.1029 | 69.0521 | 140.404 | 137.5755 | 134.5232 | 130.4498 | 125.36 | 118.7661 | 109.845 | 97.8958
Cable loss: | 0 | dB |  |  |  | 70 | 24.8937 | 27.1545 | 29.6875 | 33.1722 | 37.6511 | 43.6325 | 52.0684 | 64.2991 | 142.0542 | 139.7934 | 137.2604 | 133.7757 | 129.2968 | 123.3154 | 114.8795 | 102.6488
Omni antenna aperture: | 0.018813 | m^2 |  |  |  | 80 | 23.4806 | 25.3014 | 27.4237 | 30.4333 | 34.3919 | 39.7913 | 47.6254 | 59.6618 | 143.4673 | 141.6465 | 139.5242 | 136.5146 | 132.556 | 127.1566 | 119.3225 | 107.2861
Local Base Station received power flux density at threshold: | -136.7446 | dBW/m^2 | in 200 kHx |  |  | 90 | 22.1859 | 23.6717 | 25.4783 | 28.1135 | 31.6473 | 36.5314 | 43.7416 | 55.2885 | 144.762 | 143.2762 | 141.4696 | 138.8344 | 135.3006 | 130.4165 | 123.2063 | 111.6594
Allowed maximum level of interfering power flux density at microphone receiver: | -127.7921 | dBW/m^2 | in 200 kHz |  |  | 100 | 20.9431 | 22.174 | 23.7395 | 26.0832 | 29.277 | 33.7272 | 40.3475 | 51.2459 | 146.0048 | 144.774 | 143.2084 | 140.8647 | 137.6709 | 133.2207 | 126.6004 | 115.702
Required EIRP for the unfaded beacon: | -3.7982 | dBW | in 200 kHz
Beacon antenna gain: | 0 | dBi
Beacon cable loss: | 0 | dB
Beacon transmit power: | -3.7982 | dBW | in 200 kHz
| 26.2018 | dBm
If the signal from a wireless microphone cannot be sensed by the base station, this means that the signal level received at the base station is below the sensing threshold due to the propagation loss between the base station and the wireless microphone site. Such propagation loss will be present in the other direction and will similarly attenuate the signal transmitted from the base station except for some additional fading caused by body absorption of the microphone signal. The calculation was done at the sensing contour and it is found that a negative interference margin exists at the wireless microphone receiver.
Any loss in microphone antenna gain and typical signal fading counts for twice since there is less signal for sensing and the signal level to be protected is reduced by the same amount. For 526 W base station EIRP, a 78.7 dB negative margin is found when 15 dB is assumed as statistically representative for the microphone signal fading considering that a number of these microphones will typically be used at the same time and the microphone antenna gain is assumed at -10 dBi. Another way of countering interference is to use a dead beacon (unmodulated) operating at 16.7 dBW EIRP so that it would be detected in time by the base station and a new frequency would be selected for the WRAN operation. In reality, much lower power will be needed due to the likely presence of WRAN CPE's in the neighbourhood (see next sheet).
IS.209
200uV/m=> -85 dBm @3m in 120 kHz
Microphone 20 dB D/U
Lowest level usable = -95 to -100 dBm (200 kHz) | 30 dB audio SINAD
Note on A54: If the beacon is located above the microphone receivers, any fading on the beacon signal will be less that that experienced by the interfering signal from the base station.
Note on B45: Base station spreads power over the entire 6 MHz channel while the interference to the wireless microphone needs to be considered in 200 kHz.
Note on B48: Lower threshold achievable by sensing an unmodulated carrier with a 2k FFT (see DTV-Para) .
Note on B54: Base station spreads power over the entire 6 MHz channel while the interference to the wireless microphone needs to be considered in 200 kHz.

## CPE=>W-Micro
CPE interference into Wireless Microphone
CPE Transmission
Maximum CPE EIRP: | 6.018 | dBW | Reach: | 49.1047 | km | Wireless microphone receiver saturation: | [8 empty] | Wireless microphone receiver saturation:
| 3.9976 | Watts |  |  |  | Wireless microphone RF front-end overload level: |  |  | -8 | dBm | in 6 MHz |  |  |  | Wireless microphone RF front-end overload level: | [5 empty] | -8 | dBm | in 6 MHz
CPE Antenna HAAT: | 10 | m |  |  |  | Equivalent power in 200 kHz |  |  | -22.7712 | dBm |  |  |  |  | Equivalent power in 200 kHz | [5 empty] | -22.7712 | dBm
CPE Transmit Power: | 0.017997 | dBW | 1.0042 | Watts |  | Wireless microphone receiver antenna gain: |  |  | 0 | dBi |  |  |  |  | Wireless microphone receiver antenna gain: | [5 empty] | 126.9479 | dBi
Power Flux Density at 1 m from CPE: | -4.9741 | dBW/m^2 | in 6 MHz |  |  | Wireless microphone receiver cable loss: |  |  | 0 | dB |  |  |  |  | Wireless microphone receiver cable loss: | [5 empty] | 123.4261 | dB
[6 empty] | Wireless microphone receiver antenna aperture: |  |  | 0.018813 | m^2 |  |  |  |  | Wireless microphone receiver antenna aperture: | [5 empty] | 120.9273 | m^2
Wireless microphone transmission | [5 empty] | Maximum Power-flux-density at microphone receiver: |  |  | -55.2554 | dBW/m^2 | in 6 MHz |  |  |  | Maximum Power-flux-density at microphone receiver: | [5 empty] | -20.6966 | dBW/m^2 | in 6 MHz
Transmit power: | 10 | dBm |  |  |  | Maximum CPE EIRP |  |  | 6.018 | dBW |  |  |  |  | Maximum DTV station EIRP | [5 empty] | 64.8 | dBW
Antenna gain: | -10 | dBi |  |  |  | Power Flux Density at 1 m from CPE: |  |  | -4.9741 | dBW/m^2 | in 6 MHz |  |  |  | Power Flux Density at 1 m from CPE: | [5 empty] | 53.8079 | dBW/m^2 | in 6 MHz
Cable loss: | 0 | dB |  |  |  | Minimum distance between wireless microphone and CPE: |  |  | 326.6358 | m | Assuming worst case: CPE antenna is directed toward the microphone receiver and there is line of sight. |  |  |  | Min. distance between wireless microphone and Base Station: | [5 empty] | 5311.5851 | m | Assuming worst case: DTV transmit antenna is directed toward the microphone receiver and there is line of sight.
Transmit EIRP: | -30 | dBW
Power Flux Density at 1 m from the microphone: | -40.9921 | dBW/m^2
Typical microphone fading due to body absorption but considering redundancy due to multiple microphone usage: | 26.8 | dB | Multipath fade allowance: 20-30 dB (less when diversity antennas are used)
Power Flux Density at 100 m from the microphone (extent of coverage): | -107.7921 | dBW/m^2 | Diversity!!!!
Power at microphone receiver: | -95.0475 | dBm |  |  |  |  | Field Strength in dB (uV/m) for 1 kW ERP | [7 empty] | Path loss beyond 1 m
Microphone reception protection ratio (D/U): | 20 | dB |  |  |  | Frequency (MHz) | according to Rec. ITU-R P.1546-1, F(10,10) | [7 empty] | according to Rec. ITU-R P.1546-1, F(10,10)
Allowed maximum level of interfering power flux density at microphone receiver: | -127.7921 | dBW/m^2 | in 200 kHz |  |  | 617 | Base Station Antenna Height, HAAT (m) | [7 empty] | Base Station Antenna Height, HAAT (m)
Part 15.209(a) level corrected for bandwidth: | -97.5609 | dBW/m^2 | in 200 kHz |  |  | Distance (km) | 10 | 20 | 37.5 | 75 | 150 | 300 | 600 | 1200 | 10 | 20 | 37.5 | 75 | 150 | 300 | 600 | 1200
Level of interference below Part 15.209(a): | 30.2312 | dB |  |  |  | 0.001 | 166.9479 | 166.9479 | 166.9479 | 166.9479 | 166.9479 | 166.9479 | 166.9479 | 166.9479 | 0 | 0 | 0 | 0 | 0 | 0 | 0 | 0
[6 empty] | 0.003 | 157.4055 | 157.4055 | 157.4055 | 157.4055 | 157.4055 | 157.4055 | 157.4055 | 157.4055 | 9.5424 | 9.5424 | 9.5424 | 9.5424 | 9.5424 | 9.5424 | 9.5424 | 9.5424
Wireless microphone receiver dynamic range | [5 empty] | 0.01 | 146.9479 | 146.9479 | 146.9479 | 146.9479 | 146.9479 | 146.9479 | 146.9479 | 146.9479 | 20 | 20 | 20 | 20 | 20 | 20 | 20 | 20
Wireless microphone receiver sensitivity: | -105 | dBm |  |  |  | 0.03 | 137.4055 | 137.4055 | 137.4055 | 137.4055 | 137.4055 | 137.4055 | 137.4055 | 137.4055 | 29.5424 | 29.5424 | 29.5424 | 29.5424 | 29.5424 | 29.5424 | 29.5424 | 29.5424
Wireless microphone receiver antenna gain: | 0 | dBi |  |  |  | 0.1 | 126.9479 | 126.9479 | 126.9479 | 126.9479 | 126.9479 | 126.9479 | 126.9479 | 126.9479 | 40 | 40 | 40 | 40 | 40 | 40 | 40 | 40
Wireless microphone receiver cable loss: | 0 | dB |  |  |  | 0.15 | 123.4261 | 123.4261 | 123.4261 | 123.4261 | 123.4261 | 123.4261 | 123.4261 | 123.4261 | 43.5218 | 43.5218 | 43.5218 | 43.5218 | 43.5218 | 43.5218 | 43.5218 | 43.5218
Wireless microphone receiver antenna aperture: | 0.018813 | m^2 |  |  |  | 0.2 | 120.9273 | 120.9273 | 120.9273 | 120.9273 | 120.9273 | 120.9273 | 120.9273 | 120.9273 | 46.0206 | 46.0206 | 46.0206 | 46.0206 | 46.0206 | 46.0206 | 46.0206 | 46.0206 | Free Space
Minimum Power-flux-density at receiver: | -152.2554 | dBW/m^2 |  |  |  | 0.3 | 117.4055 | 117.4055 | 117.4055 | 117.4055 | 117.4055 | 117.4055 | 117.4055 | 117.4055 | 49.5424 | 49.5424 | 49.5424 | 49.5424 | 49.5424 | 49.5424 | 49.5424 | 49.5424
Dynamic range at the wireless microphone system for 300 m range (shortest distance= 3m): | 101.7209 | dB |  |  |  | 0.5 | 110.7219 | 112.106 | 112.9685 | 112.9685 | 112.9685 | 112.9685 | 112.9685 | 112.9685 | 56.226 | 54.8419 | 53.9794 | 53.9794 | 53.9794 | 53.9794 | 53.9794 | 53.9794
[6 empty] | 0.7 | 105.4546 | 107.2036 | 109.1008 | 110.0459 | 110.0459 | 110.0459 | 110.0459 | 110.0459 | 61.4933 | 59.7443 | 57.8471 | 56.902 | 56.902 | 56.902 | 56.902 | 56.902
CPE sensing | [5 empty] | 1 | 99.8689 | 101.9775 | 104.1612 | 106.7522 | 106.9479 | 106.9479 | 106.9479 | 106.9479 | 67.079 | 64.9704 | 62.7867 | 60.1957 | 60 | 60 | 60 | 60
Sensing threshold: | -107 | dBm | in 200kHz |  |  | 2 | 89.0137 | 91.8215 | 94.528 | 97.7514 | 100.9273 | 100.9273 | 100.9273 | 100.9273 | 77.9342 | 75.1264 | 72.4199 | 69.1966 | 66.0206 | 66.0206 | 66.0206 | 66.0206
Sensing antenna gain: | 0 | dBi |  |  |  | 3 | 81.8871 | 85.5082 | 88.6893 | 92.3218 | 96.1511 | 97.4055 | 97.4055 | 97.4055 | 85.0608 | 81.4397 | 78.2586 | 74.6261 | 70.7968 | 69.5424 | 69.5424 | 69.5424
Cable loss: | 0 | dB |  |  |  | 4 | 76.3658 | 80.7 | 84.3568 | 88.3661 | 92.5244 | 94.9067 | 94.9067 | 94.9067 | 90.5821 | 86.2479 | 82.5911 | 78.5818 | 74.4235 | 72.0412 | 72.0412 | 72.0412
Omni antenna aperture: | 0.018813 | m^2 |  |  |  | 5 | 71.8756 | 76.7248 | 80.8187 | 85.1959 | 89.6486 | 92.9685 | 92.9685 | 92.9685 | 95.0723 | 90.2231 | 86.1292 | 81.752 | 77.2993 | 73.9794 | 73.9794 | 73.9794
Local received power flux density at threshold: | -119.7446 | dBW/m^2 |  |  |  | 6 | 68.1181 | 73.3142 | 77.7755 | 82.5062 | 87.2404 | 91.3849 | 91.3849 | 91.3849 | 98.8298 | 93.6337 | 89.1724 | 84.4417 | 79.7075 | 75.563 | 75.563 | 75.563
Maximum path loss beyond 1 m for sensing (unfaded microphone): | 78.7525 | dB |  |  |  | 7 | 64.9048 | 70.3269 | 75.0817 | 80.1381 | 85.1431 | 90.0459 | 90.0459 | 90.0459 | 102.0431 | 96.621 | 91.8662 | 86.8098 | 81.8048 | 76.902 | 76.902 | 76.902
Maximum distance between CPE and the sensed unfaded microphone: | 8.6622 | km | Free Space |  |  | 8 | 62.1053 | 67.6767 | 72.6556 | 77.9998 | 83.2664 | 88.4567 | 88.8861 | 88.8861 | 104.8426 | 99.2712 | 94.2923 | 88.9481 | 83.6815 | 78.4912 | 78.0618 | 78.0618
| 2.4 | km | F(10,10) |  |  | 9 | 59.6316 | 65.3015 | 70.4482 | 76.0385 | 81.5524 | 86.9834 | 87.8631 | 87.8631 | 107.3163 | 101.6464 | 96.4997 | 90.9094 | 85.3955 | 79.9645 | 79.0849 | 79.0849
Maximum path loss beyond 1 m for sensing faded microphone: | 51.9525 | dB |  |  |  | 10 | 57.4204 | 63.1531 | 68.4245 | 74.2195 | 79.9623 | 85.6183 | 86.9479 | 86.9479 | 109.5275 | 103.7948 | 98.5234 | 92.7284 | 86.9856 | 81.3296 | 80 | 80
Maximum distance between CPE and the sensed faded microphone: | 0.39594 | km | Free Space |  |  | 15 | 49.0135 | 54.8023 | 60.3172 | 66.6646 | 73.2148 | 79.8357 | 83.4261 | 83.4261 | 117.9344 | 112.1456 | 106.6307 | 100.2833 | 93.7331 | 87.1122 | 83.5218 | 83.5218
[6 empty] | 20 | 43.2927 | 48.94 | 54.4065 | 60.8542 | 67.7402 | 74.9841 | 80.9273 | 80.9273 | 123.6552 | 118.0079 | 112.5414 | 106.0937 | 99.2078 | 91.9638 | 86.0206 | 86.0206
Interference margin at edge of sensing contour | [5 empty] | 25 | 39.1246 | 44.5244 | 49.8112 | 56.1529 | 63.0975 | 70.6676 | 78.5134 | 78.9891 | 127.8233 | 122.4235 | 117.1367 | 110.795 | 103.8504 | 96.2803 | 88.4345 | 87.9588 | P.1546-1 and lower extrapolation
CPE power flux density produced at limit of sensing range (faded microphone): | -56.9266 | dBW/m^2 | in 6 MHz |  |  | 30 | 35.9669 | 41.0461 | 46.073 | 52.1928 | 59.0384 | 66.7335 | 75.148 | 77.4055 | 130.981 | 125.9018 | 120.8749 | 114.7551 | 107.9095 | 100.2144 | 91.7999 | 89.5424
Interference margin at the wireless microphone receiver located at the sensing contour: | -66.4288 | dB | in 200 kHz |  |  | 35 | 33.509 | 38.2189 | 42.9344 | 48.7591 | 55.4068 | 63.0933 | 71.8946 | 76.0665 | 133.4389 | 128.729 | 124.0135 | 118.1888 | 111.5411 | 103.8546 | 95.0533 | 90.8814
[6 empty] | 40 | 31.5525 | 35.8672 | 40.2418 | 45.7276 | 52.1122 | 59.6913 | 68.734 | 74.9067 | 135.3954 | 131.0807 | 126.7061 | 121.2203 | 114.8357 | 107.2566 | 98.2139 | 92.0412
Unmodulated wireless microphone or beacon | [5 empty] | 45 | 29.9622 | 33.8759 | 37.9007 | 43.027 | 49.1059 | 56.5046 | 65.6632 | 73.8837 | 136.9857 | 133.072 | 129.0472 | 123.9209 | 117.842 | 110.4433 | 101.2847 | 93.0643
Sensing threshold for beacon: | -124 | dBm | in 3 kHz |  |  | 50 | 28.6399 | 32.1669 | 35.8482 | 40.6094 | 46.3609 | 53.5257 | 62.6915 | 72.9685 | 138.308 | 134.781 | 131.0997 | 126.3385 | 120.587 | 113.4222 | 104.2564 | 93.9794
Sensing antenna gain: | 0 | dBi |  |  |  | 60 | 26.5439 | 29.3724 | 32.4247 | 36.4981 | 41.5879 | 48.1818 | 57.1029 | 69.0521 | 140.404 | 137.5755 | 134.5232 | 130.4498 | 125.36 | 118.7661 | 109.845 | 97.8958
Cable loss: | 0 | dB |  |  |  | 70 | 24.8937 | 27.1545 | 29.6875 | 33.1722 | 37.6511 | 43.6325 | 52.0684 | 64.2991 | 142.0542 | 139.7934 | 137.2604 | 133.7757 | 129.2968 | 123.3154 | 114.8795 | 102.6488
Omni antenna aperture: | 0.018813 | m^2 |  |  |  | 80 | 23.4806 | 25.3014 | 27.4237 | 30.4333 | 34.3919 | 39.7913 | 47.6254 | 59.6618 | 143.4673 | 141.6465 | 139.5242 | 136.5146 | 132.556 | 127.1566 | 119.3225 | 107.2861
Local CPE received power flux density at threshold: | -136.7446 | dBW/m^2 | in 200 kHz |  |  | 90 | 22.1859 | 23.6717 | 25.4783 | 28.1135 | 31.6473 | 36.5314 | 43.7416 | 55.2885 | 144.762 | 143.2762 | 141.4696 | 138.8344 | 135.3006 | 130.4165 | 123.2063 | 111.6594
Allowed maximum level of interfering power flux density at microphone receiver: | -127.7921 | dBW/m^2 | in 200 kHz |  |  | 100 | 20.9431 | 22.174 | 23.7395 | 26.0832 | 29.277 | 33.7272 | 40.3475 | 51.2459 | 146.0048 | 144.774 | 143.2084 | 140.8647 | 137.6709 | 133.2207 | 126.6004 | 115.702
Required EIRP for the unfaded beacon: | -7.3712 | dBW | in 200 kHz
Beacon antenna gain: | 0 | dBi
Beacon cable loss: | 0 | dB
Beacon transmit power: | -7.3712 | dBW | in 200 kHz
| 22.6288 | dBm
If the signal from a wireless microphone cannot be sensed by a CPE, this means that the signal level received at the CPE is below the sensing threshold due to the propagation loss between the CPE and the wireless microphone site. Such propagation loss will be present in the other direction and will similarly attenuate the signal transmitted from the CPE except for some additional fading caused by body absorption of the microphone signal. The calculation was done at the sensing contour and it is found that a negative interference margin exists at the wireless microphone receiver.
Any loss in microphone antenna gain and typical signal fading counts for twice since there is less signal for sensing and the signal level to be protected is reduced by the same amount. For4 W CPE EIRP, a 65.2 dB negative margin is found when 15 dB is assumed as statistically representative for the microphone signal fading considering that a number of these microphones will typically be used at the same time and the microphone antenna gain is assumed at -10 dBi. Another way of countering interference is to use a dead beacon (unmodulated) operating at 3.2 dBW EIRP so that it would be detected in time by the CPE and reported at the base station and a new frequency would be selected for the WRAN operation.
Note on B45: Because of the expected FDM nature of the CPE transmit signal, the power of the CPE will be spread in a portion of the 6 MHz channel equivalent to the CPE transmit bit rate while the power of the base station occupies the full 6 MHz bandwidth.
Note on B48: Lower threshold achievable by sensing an unmodulated carrier with a 2k FFT (see DTV-Para) .
Note on B54: Because of the expected FDM nature of the CPE transmit signal, the power of the CPE will be spread in a portion of the 6 MHz channel equivalent to the CPE transmit bit rate while the power of the base station occupies the full 6 MHz bandwidth.

## DTV-Para
Digital Television transmission parameters
DVB-T transmission performance
|  |  |  | Required C/N for BER = 2*10^-4 after Viterbi (<10^-11after Reed-Solomon) in 8 MHz BW |  |  | Bitrate (Mbit/s) in 8 MHz channel
|  | Modulation | Code rate | Gaussian channel | Rician channel | Rayleigh channel | GI/Tu = 1/4 | GI/Tu = 1/8 | GI/Tu = 1/16 | GI/Tu = 1/32
|  | QPSK | 1/2 | 3.1 | 3.6 | 5.4 | 4.98 | 5.53 | 5.85 | 6.03 | DVB-T Receiver performance - 62216-1 IEC:2001(E)
|  |  | 2/3 | 4.9 | 5.7 | 8.4 | 6.64 | 7.37 | 7.81 | 8.04 | Section 12.1 (page 76)
|  | QPSK | 3/4 | 5.9 | 6.8 | 10.7 | 7.46 | 8.29 | 8.78 | 9.05 | (64 QAM, 2K carriers, ¾ FEC, guard 1/8)
|  | QPSK | 5/6 | 6.9 | 8 | 13.1 | 8.29 | 9.22 | 9.76 | 10.05 | N+/-1 interference from PAL is 35 dB (A74 says 40 dB).
|  | QPSK | 7/8 | 7.7 | 8.7 | 16.3 | 8.71 | 9.68 | 10.25 | 10.56 | Image rejection is 45 dB (A74 is 50 dB).
|  | 16-QAM | 1/2 | 8.8 | 9.6 | 11.2 | 9.95 | 11.06 | 11.71 | 12.06 | N+/-1 interference from DVB-T is 27 dB (A74 is 33 dB).
|  | 16-QAM | 2/3 | 11.1 | 11.6 | 14.2 | 13.27 | 14.75 | 15.61 | 16.09 | Maximum input level is -35 dBm (A74 is -8 dBm)
|  | 16-QAM | 3/4 | 12.5 | 13 | 16.7 | 14.93 | 16.59 | 17.56 | 18.1 | C/N is 20 dB (ATSC is 15 dB)
|  | 16-QAM | 5/6 | 13.5 | 14.4 | 19.3 | 16.59 | 18.43 | 19.52 | 20.11
|  | 16-QAM | 7/8 | 13.9 | 15 | 22.8 | 17.42 | 19.35 | 20.49 | 21.11
|  | 64-QAM | 1/2 | 14.4 | 14.7 | 16 | 14.93 | 16.59 | 17.56 | 18.1
|  | 64-QAM | 2/3 | 16.5 | 17.1 | 19.3 | 19.91 | 22.12 | 23.42 | 24.13
|  | 64-QAM | 3/4 | 18 | 18.6 | 21.7 | 22.39 | 24.88 | 26.35 | 27.14
|  | 64-QAM | 5/6 | 19.3 | 20 | 25.3 | 24.88 | 27.65 | 29.27 | 30.16
|  | 64-QAM | 7/8 | 20.1 | 21 | 27.9 | 26.13 | 29.03 | 30.74 | 31.67
| DVB-T Implementation margin (dB) | 2.5 |  |  |  |  | FFT |  | 8k | 2k
| DVB-T Gaussian to Ricean (dB) | 0.5 to 1 |  |  |  |  | Duration Tu (us) |  | 896 | 224
| DVB-T mobile relative to Gaussian | 6
| DVB-T mobile relative to Rayleigh | 3 | [5 empty] | Cyclic Prefix= | 28 | us
|  |  |  | 6MHz |  |  | (Necessary to absorb the typical 25 us channel spread experienced in VHF/UHF TV channels due to the limited receive antenna directivity in presence of surrounding buildings, hills and mountains.)
|  |  |  | Capacity | Gaussian | Rayleigh
System | Throughput and reception condition | Modulation | FEC rate | (Mbit/s) | C/N (dB) | C/N (dB)
ATSC | Full throughput (fixed) | 8 VSB | R: 2/3 | 19.4 | 15.2
DVB-T | Full throughput (GI=1/16) (fixed) | 64 QAM | R: 3/4 | 19.6 | 20.5
DVB-T | Full throughput (GI=1/16) (fixed) | 64 QAM | R: 2/3 | 17.4 | 19 |  | Using a FFT of 8k instead of 2k would increase the transmission capacity by 9% (GI/Tu- 1/32) but would increase the complexity of the CPE's and make the transmission more susceptible to phase noise.
DVB-T | Full throughput (GI=1/16) (mobile) | 64 QAM | R: 2/3 | 17.4 | 0
DVB-T | Half throughput (GI=1/16) (fixed) | 16 QAM | R:1/2 | 8.7 |  | 13.7
DVB-T | Half throughput (GI=1/16) (mobile) | 16 QAM | R:1/2 | 8.7 |  | 0
DVB-T | Quarter capacity (GI=1/16) (fixed) | QPSK | R: 1/2 | 4.35 |  | 7.9
DVB-T | Quarter capacity (GI=1/16) (mobile) | QPSK | R: 1/2 | 4.35 |  | 0

## F(LL,TT) Propagation
F(50,50) Propagation prediction from the ITU-R Rec. P.1546-1 model
[10 empty] | Location Sigma: | 5.5 | dB
[10 empty] | 10% | -1.2816 | F(50,50)-F(50,10)
[10 empty] | Probability | Gaussian | Correction
[8 empty] | Location: | "LL" | 10% | -1.2816 | -7.0485 | dB
[8 empty] | Time: | "TT" | 10% | -1.2816
| Field Strength in dB (uV/m) for 1 kW ERP | [9 empty] | Field Strength in dB (uV/m) for 1 kW ERP | [8 empty] | Field Strength in dB (uV/m) for 1 kW ERP
Frequency (MHz) | according to Rec. ITU-R P.1546, F(50,50) (Fig. 1) | [8 empty] | Frequency (MHz) | according to Rec. ITU-R P.1546, F(50,10) (Fig. 2) | [7 empty] | Frequency (MHz) | according to Rec. ITU-R P.1546, F(LL,TT)
100 | Base Station Antenna Height, HAAT (m) | [8 empty] | 100 | Base Station Antenna Height, HAAT (m) | [7 empty] | 100 | Base Station Antenna Height, HAAT (m)
Distance (km) | 10 | 20 | 37.5 | 75 | 150 | 300 | 600 | 1200 |  | Distance (km) | 10 | 20 | 37.5 | 75 | 150 | 300 | 600 | 1200 | Distance (km) | 10 | 20 | 37.5 | 75 | 150 | 300 | 600 | 1200
5 | 65.699 | 69.921 | 73.925 | 78.021 | 82.314 | 86.66 | 90.32 | 92.25 |  | 5 | 64.662 | 69.165 | 73.508 | 77.796 | 82.19 | 86.597 | 90.298 | 92.246 | 5 | 71.7105 | 76.2135 | 80.5565 | 84.8445 | 89.2385 | 93.6455 | 97.3465 | 99.2945
10 | 52.68 | 57.838 | 62.99 | 68.255 | 73.638 | 79.018 | 83.666 | 86.148 |  | 10 | 52.428 | 57.563 | 62.814 | 68.129 | 73.521 | 78.91 | 83.601 | 86.132 | 10 | 59.4765 | 64.6115 | 69.8625 | 75.1775 | 80.5695 | 85.9585 | 90.6495 | 93.1805
15 | 44.472 | 49.87 | 55.445 | 61.303 | 67.437 | 73.703 | 79.358 | 82.506 |  | 15 | 45.231 | 50.401 | 55.857 | 61.591 | 67.584 | 73.727 | 79.323 | 82.49 | 15 | 52.2795 | 57.4495 | 62.9055 | 68.6395 | 74.6325 | 80.7755 | 86.3715 | 89.5385
20 | 38.524 | 43.981 | 49.695 | 55.789 | 62.291 | 69.129 | 75.703 | 79.774 |  | 20 | 40.259 | 45.283 | 50.673 | 56.475 | 62.715 | 69.345 | 75.791 | 79.796 | 20 | 47.3075 | 52.3315 | 57.7215 | 63.5235 | 69.7635 | 76.3935 | 82.8395 | 86.8445
25 | 33.907 | 39.353 | 45.097 | 51.268 | 57.923 | 65.057 | 72.29 | 77.43 |  | 25 | 36.594 | 41.383 | 46.584 | 52.272 | 58.52 | 65.373 | 72.496 | 77.546 | 25 | 43.6425 | 48.4315 | 53.6325 | 59.3205 | 65.5685 | 72.4215 | 79.5445 | 84.5945
30 | 30.181 | 35.575 | 41.29 | 47.459 | 54.161 | 61.436 | 69.082 | 75.247 |  | 30 | 33.803 | 38.31 | 43.255 | 48.733 | 54.852 | 61.735 | 69.304 | 75.494 | 30 | 40.8515 | 45.3585 | 50.3035 | 55.7815 | 61.9005 | 68.7835 | 76.3525 | 82.5425
35 | 27.102 | 32.409 | 38.053 | 44.171 | 50.859 | 58.194 | 66.099 | 73.138 |  | 35 | 31.635 | 35.836 | 40.493 | 45.712 | 51.624 | 58.418 | 66.224 | 73.502 | 35 | 38.6835 | 42.8845 | 47.5415 | 52.7605 | 58.6725 | 65.4665 | 73.2725 | 80.5505
40 | 24.518 | 29.704 | 35.239 | 41.268 | 47.902 | 55.251 | 63.332 | 71.082 |  | 40 | 29.923 | 33.812 | 38.169 | 43.107 | 48.774 | 55.405 | 63.296 | 71.501 | 40 | 36.9715 | 40.8605 | 45.2175 | 50.1555 | 55.8225 | 62.4535 | 70.3445 | 78.5495
45 | 22.324 | 27.356 | 32.748 | 38.653 | 45.199 | 52.533 | 60.747 | 69.083 |  | 45 | 28.551 | 32.133 | 36.192 | 40.844 | 46.248 | 52.676 | 60.546 | 69.469 | 45 | 35.5995 | 39.1815 | 43.2405 | 47.8925 | 53.2965 | 59.7245 | 67.5945 | 76.5175
50 | 20.446 | 25.292 | 30.508 | 36.256 | 42.685 | 49.978 | 58.301 | 67.139 |  | 50 | 27.432 | 30.721 | 34.494 | 38.865 | 44.002 | 50.206 | 57.982 | 67.414 | 50 | 34.4805 | 37.7695 | 41.5425 | 45.9135 | 51.0505 | 57.2545 | 65.0305 | 74.4625
60 | 17.414 | 21.808 | 26.591 | 31.942 | 38.055 | 45.196 | 53.684 | 63.382 |  | 60 | 25.707 | 28.47 | 31.722 | 35.575 | 40.203 | 45.934 | 53.392 | 63.33 | 60 | 32.7555 | 35.5185 | 38.7705 | 42.6235 | 47.2515 | 52.9825 | 60.4405 | 70.3785
70 | 15.085 | 18.958 | 23.232 | 28.106 | 33.813 | 40.704 | 49.267 | 59.705 |  | 70 | 24.394 | 26.718 | 29.533 | 32.941 | 37.115 | 42.39 | 49.441 | 59.417 | 70 | 31.4425 | 33.7665 | 36.5815 | 39.9895 | 44.1635 | 49.4385 | 56.4895 | 66.4655
80 | 13.233 | 16.567 | 20.309 | 24.67 | 29.913 | 36.461 | 44.974 | 56.017 |  | 80 | 23.285 | 25.255 | 27.712 | 30.749 | 34.537 | 39.398 | 46.017 | 55.764 | 80 | 30.3335 | 32.3035 | 34.7605 | 37.7975 | 41.5855 | 46.4465 | 53.0655 | 62.8125
| Field Strength in dB (uV/m) for 1 kW ERP | [9 empty] | Field Strength in dB (uV/m) for 1 kW ERP | [8 empty] | Field Strength in dB (uV/m) for 1 kW ERP
Frequency (MHz) | according to Rec. ITU-R P.1546, F(50,50) (Fig. 9) | [8 empty] | Frequency (MHz) | according to Rec. ITU-R P.1546, F(50,10) (Fig. 10) | [7 empty] | Frequency (MHz) | according to Rec. ITU-R P.1546, F(LL,TT)
600 | Base Station Antenna Height, HAAT (m) | [8 empty] | 600 | Base Station Antenna Height, HAAT (m) | [7 empty] | 600 | Base Station Antenna Height, HAAT (m)
Distance (km) | 10 | 20 | 37.5 | 75 | 150 | 300 | 600 | 1200 |  | Distance (km) | 10 | 20 | 37.5 | 75 | 150 | 300 | 600 | 1200 | Distance (km) | 10 | 20 | 37.5 | 75 | 150 | 300 | 600 | 1200
5 | 63.064 | 68.556 | 72.942 | 77.421 | 81.92 | 86.457 | 90.29 | 92.275 |  | 5 | 64.86 | 69.686 | 73.762 | 78.128 | 82.577 | 87.011 | 90.613 | 92.369 | 5 | 71.9085 | 76.7345 | 80.8105 | 85.1765 | 89.6255 | 94.0595 | 97.6615 | 99.4175
10 | 48.393 | 54.701 | 60.37 | 66.387 | 72.167 | 77.839 | 82.961 | 85.965 |  | 10 | 50.438 | 56.151 | 61.403 | 67.177 | 72.904 | 78.553 | 83.481 | 86.134 | 10 | 57.4865 | 63.1995 | 68.4515 | 74.2255 | 79.9525 | 85.6015 | 90.5295 | 93.1825
15 | 39.883 | 46.237 | 52.192 | 58.888 | 65.59 | 72.209 | 78.327 | 82.187 |  | 15 | 42.051 | 47.82 | 53.316 | 59.642 | 66.172 | 72.778 | 78.835 | 82.388 | 15 | 49.0995 | 54.8685 | 60.3645 | 66.6905 | 73.2205 | 79.8265 | 85.8835 | 89.4365
20 | 34.038 | 40.254 | 46.185 | 53.066 | 60.25 | 67.607 | 74.655 | 79.408 |  | 20 | 36.344 | 41.97 | 47.417 | 53.843 | 60.708 | 67.934 | 74.987 | 79.591 | 20 | 43.3925 | 49.0185 | 54.4655 | 60.8915 | 67.7565 | 74.9825 | 82.0355 | 86.6395
25 | 29.704 | 35.679 | 41.448 | 48.276 | 55.634 | 63.479 | 71.375 | 77.129 |  | 25 | 32.186 | 37.563 | 42.829 | 49.148 | 56.071 | 63.622 | 71.455 | 77.239 | 25 | 39.2345 | 44.6115 | 49.8775 | 56.1965 | 63.1195 | 70.6705 | 78.5035 | 84.2875
30 | 26.339 | 31.999 | 37.521 | 44.162 | 51.501 | 59.617 | 68.237 | 75.108 |  | 30 | 29.036 | 34.091 | 39.096 | 45.192 | 52.015 | 59.69 | 68.09 | 75.099 | 30 | 36.0845 | 41.1395 | 46.1445 | 52.2405 | 59.0635 | 66.7385 | 75.1385 | 82.1475
35 | 23.638 | 28.93 | 34.148 | 40.517 | 47.713 | 55.935 | 65.125 | 73.2 |  | 35 | 26.584 | 31.269 | 35.962 | 41.762 | 48.386 | 56.051 | 64.836 | 73.038 | 35 | 33.6325 | 38.3175 | 43.0105 | 48.8105 | 55.4345 | 63.0995 | 71.8845 | 80.0865
40 | 21.411 | 26.304 | 31.182 | 37.224 | 44.194 | 52.395 | 61.999 | 71.296 |  | 40 | 24.632 | 28.922 | 33.274 | 38.735 | 45.095 | 52.651 | 61.675 | 70.969 | 40 | 31.6805 | 35.9705 | 40.3225 | 45.7835 | 52.1435 | 59.6995 | 68.7235 | 78.0175
45 | 19.531 | 24.013 | 28.535 | 34.219 | 40.906 | 48.992 | 58.862 | 69.318 |  | 45 | 23.045 | 26.935 | 30.938 | 36.04 | 42.094 | 49.468 | 58.605 | 68.84 | 45 | 30.0935 | 33.9835 | 37.9865 | 43.0885 | 49.1425 | 56.5165 | 65.6535 | 75.8885
50 | 17.91 | 21.986 | 26.151 | 31.464 | 37.834 | 45.734 | 55.739 | 67.213 |  | 50 | 21.725 | 25.23 | 28.891 | 33.629 | 39.356 | 46.495 | 55.636 | 66.626 | 50 | 28.7735 | 32.2785 | 35.9395 | 40.6775 | 46.4045 | 53.5435 | 62.6845 | 73.6745
60 | 15.211 | 18.536 | 22.027 | 26.616 | 32.314 | 39.698 | 49.656 | 62.591 |  | 60 | 19.631 | 22.442 | 25.478 | 29.532 | 34.6 | 41.168 | 50.059 | 61.983 | 60 | 26.6795 | 29.4905 | 32.5265 | 36.5805 | 41.6485 | 48.2165 | 57.1075 | 69.0315
70 | 12.982 | 15.675 | 18.588 | 22.53 | 27.578 | 34.354 | 43.955 | 57.601 |  | 70 | 17.98 | 20.228 | 22.749 | 26.219 | 30.68 | 36.638 | 45.042 | 57.236 | 70 | 25.0285 | 27.2765 | 29.7975 | 33.2675 | 37.7285 | 43.6865 | 52.0905 | 64.2845
80 | 11.037 | 13.223 | 15.666 | 19.068 | 23.536 | 29.694 | 38.752 | 52.542 |  | 80 | 16.564 | 18.376 | 20.49 | 23.489 | 27.434 | 32.814 | 40.618 | 52.611 | 80 | 23.6125 | 25.4245 | 27.5385 | 30.5375 | 34.4825 | 39.8625 | 47.6665 | 59.6595
| Field Strength in dB (uV/m) for 1 kW ERP | [9 empty] | Field Strength in dB (uV/m) for 1 kW ERP | [8 empty] | Field Strength in dB (uV/m) for 1 kW ERP
Frequency (MHz) | according to Rec. ITU-R P.1546, F(50,50) (Fig. 17) | [8 empty] | Frequency (MHz) | according to Rec. ITU-R P.1546, F(50,10) (Fig. 18) | [7 empty] | Frequency (MHz) | according to Rec. ITU-R P.1546, F(LL,TT)
2000 | Base Station Antenna Height, HAAT (m) | [8 empty] | 2000 | Base Station Antenna Height, HAAT (m) | [7 empty] | 2000 | Base Station Antenna Height, HAAT (m)
Distance (km) | 10 | 20 | 37.5 | 75 | 150 | 300 | 600 | 1200 |  | Distance (km) | 10 | 20 | 37.5 | 75 | 150 | 300 | 600 | 1200 | Distance (km) | 10 | 20 | 37.5 | 75 | 150 | 300 | 600 | 1200
5 | 63.385 | 69.412 | 74.253 | 79.006 | 83.536 | 87.851 | 91.099 | 92.513 |  | 5 | 63.44 | 69.268 | 74.113 | 78.964 | 83.569 | 87.906 | 91.132 | 92.522 | 5 | 70.4885 | 76.3165 | 81.1615 | 86.0125 | 90.6175 | 94.9545 | 98.1805 | 99.5705
10 | 47.236 | 54.116 | 60.406 | 67.169 | 73.507 | 79.331 | 84.035 | 86.304 |  | 10 | 47.59 | 54.149 | 60.238 | 66.917 | 73.325 | 79.276 | 84.052 | 86.316 | 10 | 54.6385 | 61.1975 | 67.2865 | 73.9655 | 80.3735 | 86.3245 | 91.1005 | 93.3645
15 | 37.653 | 44.619 | 51.191 | 58.677 | 66.21 | 73.429 | 79.497 | 82.608 |  | 15 | 38.345 | 44.967 | 51.276 | 58.524 | 65.923 | 73.172 | 79.397 | 82.603 | 15 | 45.3935 | 52.0155 | 58.3245 | 65.5725 | 72.9715 | 80.2205 | 86.4455 | 89.6515
20 | 30.945 | 37.832 | 44.407 | 52.072 | 60.121 | 68.303 | 75.728 | 79.893 |  | 20 | 32.044 | 38.584 | 44.874 | 52.235 | 60.002 | 68.003 | 75.481 | 79.845 | 20 | 39.0925 | 45.6325 | 51.9225 | 59.2835 | 67.0505 | 75.0515 | 82.5295 | 86.8935
25 | 25.889 | 32.596 | 39.051 | 46.684 | 54.906 | 63.628 | 72.179 | 77.642 |  | 25 | 27.448 | 33.81 | 39.972 | 47.266 | 55.121 | 63.494 | 71.882 | 77.54 | 25 | 34.4965 | 40.8585 | 47.0205 | 54.3145 | 62.1695 | 70.5425 | 78.9305 | 84.5885
30 | 21.921 | 28.355 | 34.599 | 42.081 | 50.306 | 59.317 | 68.706 | 75.604 |  | 30 | 23.966 | 30.064 | 36.014 | 43.134 | 50.933 | 59.475 | 68.499 | 75.463 | 30 | 31.0145 | 37.1125 | 43.0625 | 50.1825 | 57.9815 | 66.5235 | 75.5475 | 82.5115
35 | 18.729 | 24.802 | 30.756 | 37.994 | 46.119 | 55.28 | 65.291 | 73.633 |  | 35 | 21.259 | 27.018 | 32.683 | 39.544 | 47.191 | 55.784 | 65.268 | 73.491 | 35 | 28.3075 | 34.0665 | 39.7315 | 46.5925 | 54.2395 | 62.8325 | 72.3165 | 80.5395
40 | 16.114 | 21.754 | 27.352 | 34.269 | 42.21 | 51.427 | 61.921 | 71.641 |  | 40 | 19.114 | 24.47 | 29.794 | 36.325 | 43.743 | 52.298 | 62.125 | 71.54 | 40 | 26.1625 | 31.5185 | 36.8425 | 43.3735 | 50.7915 | 59.3465 | 69.1735 | 78.5885
45 | 13.939 | 19.099 | 24.292 | 30.826 | 38.51 | 47.703 | 58.58 | 69.571 |  | 45 | 17.385 | 22.298 | 27.238 | 33.389 | 40.514 | 48.952 | 59.021 | 69.542 | 45 | 24.4335 | 29.3465 | 34.2865 | 40.4375 | 47.5625 | 56.0005 | 66.0695 | 76.5905
50 | 12.108 | 16.766 | 21.526 | 27.634 | 34.999 | 44.085 | 55.252 | 67.388 |  | 50 | 15.967 | 20.421 | 24.957 | 30.694 | 37.476 | 45.725 | 55.936 | 67.447 | 50 | 23.0155 | 27.4695 | 32.0055 | 37.7425 | 44.5245 | 52.7735 | 62.9845 | 74.4955
60 | 9.201 | 12.884 | 16.779 | 21.982 | 28.576 | 37.214 | 48.65 | 62.636 |  | 60 | 13.788 | 17.35 | 21.09 | 25.978 | 31.988 | 39.673 | 49.858 | 62.869 | 60 | 20.8365 | 24.3985 | 28.1385 | 33.0265 | 39.0365 | 46.7215 | 56.9065 | 69.9175
70 | 6.984 | 9.831 | 12.957 | 17.305 | 23.06 | 31.001 | 42.256 | 57.448 |  | 70 | 12.171 | 14.968 | 18.007 | 22.113 | 27.343 | 34.31 | 44.088 | 57.862 | 70 | 19.2195 | 22.0165 | 25.0555 | 29.1615 | 34.3915 | 41.3585 | 51.1365 | 64.9105
80 | 5.2 | 7.39 | 9.896 | 13.516 | 18.482 | 25.607 | 36.292 | 52.029 |  | 80 | 10.878 | 13.069 | 15.543 | 18.997 | 23.527 | 29.743 | 38.847 | 52.709 | 80 | 17.9265 | 20.1175 | 22.5915 | 26.0455 | 30.5755 | 36.7915 | 45.8955 | 59.7575

## F(10,10) 100 MHz
F(10,10) Propagation prediction from the ITU-R Rec. P.1546-1 model (100 MHz) Extended to small distances
ITU-R Rec. P.1546-1 |  |  | ERP: | 1000 | Watts
Figure | 2 |  |  | 30 | dBW
Frequency | 100 MHz |  | EIRP: | 32.14 | dBW
Location | 50%
Time | 10%
Path | Land | P.1546-1 Model F(50,10) | [9 empty] | Field Strength for 1 kW ERP F(10,10) (dBuV/m)
|  | Base station antenna height (m) | [7 empty] | Frequency (MHz) | 100 | Base station antenna height (m)
| Distance (km) | 10 | 20 | 37.5 | 75 | 150 | 300 | 600 | 1200 | Distance (km) | Free Space | 10 | 20 | 37.5 | 75 | 150 | 300 | 600 | 1200
Free space | 0.001 | 166.9479 | 166.9479 | 166.9479 | 166.9479 | 166.9479 | 166.9479 | 166.9479 | 166.9479 | 0.001 | 166.9479 | 166.9479 | 166.9479 | 166.9479 | 166.9479 | 166.9479 | 166.9479 | 166.9479 | 166.9479
| 0.03 | 137.4055 | 137.4055 | 137.4055 | 137.4055 | 137.4055 | 137.4055 | 137.4055 | 137.4055 | 0.003 | 157.4055 | 157.4055 | 157.4055 | 157.4055 | 157.4055 | 157.4055 | 157.4055 | 157.4055 | 157.4055
| 1 | 89.801 | 92.062 | 94.586 | 97.365 | 100.311 | 103.118 | 105.242 | 106.357 | 0.01 | 146.9479 | 146.9479 | 146.9479 | 146.9479 | 146.9479 | 146.9479 | 146.9479 | 146.9479 | 146.9479
| 2 | 79.706 | 82.747 | 85.849 | 89.14 | 92.645 | 96.109 | 98.855 | 100.284 | 0.03 | 137.4055 | 137.4055 | 137.4055 | 137.4055 | 137.4055 | 137.4055 | 137.4055 | 137.4055 | 137.4055
| 3 | 73.282 | 76.974 | 80.558 | 84.224 | 88.083 | 91.944 | 95.088 | 96.729 | 0.1 | 126.9479 | 126.9479 | 126.9479 | 126.9479 | 126.9479 | 126.9479 | 126.9479 | 126.9479 | 126.9479 |  | Location variability
| 4 | 68.488 | 72.657 | 76.656 | 80.649 | 84.792 | 88.95 | 92.398 | 94.205 | 0.15 | 123.4261 | 123.4261 | 123.4261 | 123.4261 | 123.4261 | 123.4261 | 123.4261 | 123.4261 | 123.4261 | Free Space |  | Sigma= | 5.5 | dB
| 5 | 64.662 | 69.165 | 73.508 | 77.796 | 82.19 | 86.597 | 90.298 | 92.246 | 0.2 | 120.9273 | 120.2894 | 120.7393 | 120.9273 | 120.9273 | 120.9273 | 120.9273 | 120.9273 | 120.9273 |  | Probability | Normal
| 6 | 61.483 | 66.218 | 70.839 | 75.392 | 80.016 | 84.646 | 88.569 | 90.643 | 0.3 | 117.4055 | 114.3842 | 115.2904 | 116.8104 | 117.4055 | 117.4055 | 117.4055 | 117.4055 | 117.4055 |  | 1% | -2.3263 | -12.7949 | dB
| 7 | 58.767 | 63.664 | 68.506 | 73.293 | 78.132 | 82.966 | 87.093 | 89.286 | 0.5 | 112.9685 | 106.9445 | 108.4255 | 110.3715 | 112.6385 | 112.9685 | 112.9685 | 112.9685 | 112.9685 |  | 5% | -1.6449 | -9.0467 | dB
| 8 | 56.401 | 61.408 | 66.423 | 71.415 | 76.454 | 81.481 | 85.802 | 88.108 | 0.7 | 110.0459 | 102.0441 | 103.9038 | 106.1304 | 108.6459 | 110.0459 | 110.0459 | 110.0459 | 110.0459 |  | 10% | -1.2816 | -7.0485 | dB
| 9 | 54.306 | 59.39 | 64.538 | 69.705 | 74.929 | 80.141 | 84.649 | 87.066 | 1 | 106.9479 | 96.8495 | 99.1105 | 101.6345 | 104.4135 | 106.9479 | 106.9479 | 106.9479 | 106.9479 |  | 50% | 0 | 0 | dB
| 10 | 52.428 | 57.563 | 62.814 | 68.129 | 73.521 | 78.91 | 83.601 | 86.132 | 2 | 100.9273 | 86.7545 | 89.7955 | 92.8975 | 96.1885 | 99.6935 | 100.9273 | 100.9273 | 100.9273
| 15 | 45.231 | 50.401 | 55.857 | 61.591 | 67.584 | 73.727 | 79.323 | 82.49 | 3 | 97.4055 | 80.3305 | 84.0225 | 87.6065 | 91.2725 | 95.1315 | 97.4055 | 97.4055 | 97.4055
| 20 | 40.259 | 45.283 | 50.673 | 56.475 | 62.715 | 69.345 | 75.791 | 79.796 | 4 | 94.9067 | 75.5365 | 79.7055 | 83.7045 | 87.6975 | 91.8405 | 94.9067 | 94.9067 | 94.9067
| 25 | 36.594 | 41.383 | 46.584 | 52.272 | 58.52 | 65.373 | 72.496 | 77.546 | 5 | 92.9685 | 71.7105 | 76.2135 | 80.5565 | 84.8445 | 89.2385 | 92.9685 | 92.9685 | 92.9685
| 30 | 33.803 | 38.31 | 43.255 | 48.733 | 54.852 | 61.735 | 69.304 | 75.494 | 6 | 91.3849 | 68.5315 | 73.2665 | 77.8875 | 82.4405 | 87.0645 | 91.3849 | 91.3849 | 91.3849
| 35 | 31.635 | 35.836 | 40.493 | 45.712 | 51.624 | 58.418 | 66.224 | 73.502 | 7 | 90.0459 | 65.8155 | 70.7125 | 75.5545 | 80.3415 | 85.1805 | 90.0145 | 90.0459 | 90.0459
| 40 | 29.923 | 33.812 | 38.169 | 43.107 | 48.774 | 55.405 | 63.296 | 71.501 | 8 | 88.8861 | 63.4495 | 68.4565 | 73.4715 | 78.4635 | 83.5025 | 88.5295 | 88.8861 | 88.8861
| 45 | 28.551 | 32.133 | 36.192 | 40.844 | 46.248 | 52.676 | 60.546 | 69.469 | 9 | 87.8631 | 61.3545 | 66.4385 | 71.5865 | 76.7535 | 81.9775 | 87.1895 | 87.8631 | 87.8631
| 50 | 27.432 | 30.721 | 34.494 | 38.865 | 44.002 | 50.206 | 57.982 | 67.414 | 10 | 86.9479 | 59.4765 | 64.6115 | 69.8625 | 75.1775 | 80.5695 | 85.9585 | 86.9479 | 86.9479
| 60 | 25.707 | 28.47 | 31.722 | 35.575 | 40.203 | 45.934 | 53.392 | 63.33 | 15 | 83.4261 | 52.2795 | 57.4495 | 62.9055 | 68.6395 | 74.6325 | 80.7755 | 83.4261 | 83.4261 | P.1546-1 and lower extrapolation
| 70 | 24.394 | 26.718 | 29.533 | 32.941 | 37.115 | 42.39 | 49.441 | 59.417 | 20 | 80.9273 | 47.3075 | 52.3315 | 57.7215 | 63.5235 | 69.7635 | 76.3935 | 80.9273 | 80.9273
| 80 | 23.285 | 25.255 | 27.712 | 30.749 | 34.537 | 39.398 | 46.017 | 55.764 | 25 | 78.9891 | 43.6425 | 48.4315 | 53.6325 | 59.3205 | 65.5685 | 72.4215 | 78.9891 | 78.9891
| 90 | 22.263 | 23.949 | 26.116 | 28.851 | 32.314 | 36.812 | 43.014 | 52.391 | 30 | 77.4055 | 40.8515 | 45.3585 | 50.3035 | 55.7815 | 61.9005 | 68.7835 | 76.3525 | 77.4055
| 100 | 21.262 | 22.721 | 24.655 | 27.142 | 30.337 | 34.524 | 40.34 | 49.282 | 35 | 76.0665 | 38.6835 | 42.8845 | 47.5415 | 52.7605 | 58.6725 | 65.4665 | 73.2725 | 76.0665
[10 empty] | 40 | 74.9067 | 36.9715 | 40.8605 | 45.2175 | 50.1555 | 55.8225 | 62.4535 | 70.3445 | 74.9067
| Field strength linear extrapolation from 1 and 2 km points | [8 empty] | 45 | 73.8837 | 35.5995 | 39.1815 | 43.2405 | 47.8925 | 53.2965 | 59.7245 | 67.5945 | 73.8837
Exponent | 2 | 3.3535 | 3.0944 | 2.9024 | 2.7323 | 2.5466 | 2.3283 | 2.1217 | 2.0174 | 50 | 72.9685 | 34.4805 | 37.7695 | 41.5425 | 45.9135 | 51.0505 | 57.2545 | 65.0305 | 72.9685
1 | 106.9479 | 66.3433 | 74.1166 | 79.8768 | 84.9793 | 90.5502 | 97.0977 | 103.2964 | 106.4257 | 60 | 71.3849 | 32.7555 | 35.5185 | 38.7705 | 42.6235 | 47.2515 | 52.9825 | 60.4405 | 70.3785
Offset at 1 km: | 0 | 23.4577 | 17.9454 | 14.7092 | 12.3857 | 9.7608 | 6.0203 | 1.9456 | -0.068693 | 70 | 70.0459 | 31.4425 | 33.7665 | 36.5815 | 39.9895 | 44.1635 | 49.4385 | 56.4895 | 66.4655
[10 empty] | 80 | 68.8861 | 30.3335 | 32.3035 | 34.7605 | 37.7975 | 41.5855 | 46.4465 | 53.0655 | 62.8125
| Field Strength (linear model) for 1 kW ERP (dBuV/m) | [8 empty] | 90 | 67.8631 | 29.3115 | 30.9975 | 33.1645 | 35.8995 | 39.3625 | 43.8605 | 50.0625 | 59.4395
|  | Base station antenna height (m) | [7 empty] | 100 | 66.9479 | 28.3105 | 29.7695 | 31.7035 | 34.1905 | 37.3855 | 41.5725 | 47.3885 | 56.3305
Distance (km) | Free Space | 10 | 20 | 37.5 | 75 | 150 | 300 | 600 | 1200
0.001 | 166.9479 | 190.4056 | 184.8933 | 181.6571 | 179.3336 | 176.7087 | 172.9682 | 168.8935 | 166.8792
0.01 | 146.9479 | 156.8707 | 153.9495 | 152.6334 | 152.0107 | 151.2428 | 149.6848 | 147.6763 | 146.7051
0.03 | 137.4055 | 140.8705 | 139.1856 | 138.7856 | 138.9744 | 139.0925 | 138.5758 | 137.5532 | 137.0797
0.1 | 126.9479 | 123.3359 | 123.0058 | 123.6097 | 124.6879 | 125.7769 | 126.4014 | 126.4592 | 126.5311
0.3 | 117.4055 | 107.3357 | 108.2418 | 109.7619 | 111.6515 | 113.6266 | 115.2924 | 116.336 | 116.9056
1 | 106.9479 | 89.801 | 92.062 | 94.586 | 97.365 | 100.311 | 103.118 | 105.242 | 106.357
2 | 100.9273 | 79.706 | 82.747 | 85.849 | 89.14 | 92.645 | 96.109 | 98.855 | 100.284
3 | 97.4055
4 | 94.9067
5 | 92.9685

## F(10,10) 600 MHz
F(10,10) Propagation prediction from the ITU-R Rec. P.1546-1 model (600 MHz) Extended to small distances
ITU-R Rec. P.1546-1 |  |  | ERP: | 1000 | Watts
Figure | 10 |  |  | 30 | dBW
Frequency | 600 MHz |  | EIRP: | 32.14 | dBW
Location | 50%
Time | 10%
Path | Land | P.1546-1 Model F(50,10) | [9 empty] | Field Strength for 1 kW ERP F(10,10) (dBuV/m)
|  | Base station antenna height (m) | [7 empty] | Frequency (MHz) | 600 | Base station antenna height (m)
| Distance (km) | 10 | 20 | 37.5 | 75 | 150 | 300 | 600 | 1200 | Distance (km) | Free Space | 10 | 20 | 37.5 | 75 | 150 | 300 | 600 | 1200
Free space | 0.001 | 166.9479 | 166.9479 | 166.9479 | 166.9479 | 166.9479 | 166.9479 | 166.9479 | 166.9479 | 0.001 | 166.9479 | 166.9479 | 166.9479 | 166.9479 | 166.9479 | 166.9479 | 166.9479 | 166.9479 | 166.9479
| 0.03 | 137.4055 | 137.4055 | 137.4055 | 137.4055 | 137.4055 | 137.4055 | 137.4055 | 137.4055 | 0.003 | 157.4055 | 157.4055 | 157.4055 | 157.4055 | 157.4055 | 157.4055 | 157.4055 | 157.4055 | 157.4055
| 1 | 92.788 | 94.892 | 97.076 | 99.699 | 102.345 | 104.591 | 106.007 | 106.629 | 0.01 | 146.9479 | 146.9479 | 146.9479 | 146.9479 | 146.9479 | 146.9479 | 146.9479 | 146.9479 | 146.9479
| 2 | 81.956 | 84.747 | 87.449 | 90.672 | 94.076 | 97.267 | 99.511 | 100.511 | 0.03 | 137.4055 | 137.4055 | 137.4055 | 137.4055 | 137.4055 | 137.4055 | 137.4055 | 137.4055 | 137.4055
| 3 | 74.848 | 78.446 | 81.617 | 85.246 | 89.076 | 92.812 | 95.623 | 96.917 | 0.1 | 126.9479 | 126.9479 | 126.9479 | 126.9479 | 126.9479 | 126.9479 | 126.9479 | 126.9479 | 126.9479 |  | Location variability
| 4 | 69.34 | 73.65 | 77.292 | 81.294 | 85.451 | 89.574 | 92.819 | 94.359 | 0.15 | 123.4261 | 123.4261 | 123.4261 | 123.4261 | 123.4261 | 123.4261 | 123.4261 | 123.4261 | 123.4261 | Free Space |  | Sigma= | 5.5 | dB
| 5 | 64.86 | 69.686 | 73.762 | 78.128 | 82.577 | 87.011 | 90.613 | 92.369 | 0.2 | 120.9273 | 120.9273 | 120.9273 | 120.9273 | 120.9273 | 120.9273 | 120.9273 | 120.9273 | 120.9273 |  | Probability | Normal
| 6 | 61.111 | 66.285 | 70.727 | 75.443 | 80.171 | 84.877 | 88.786 | 90.738 | 0.3 | 117.4055 | 117.4055 | 117.4055 | 117.4055 | 117.4055 | 117.4055 | 117.4055 | 117.4055 | 117.4055 |  | 1% | -2.3263 | -12.7949 | dB
| 7 | 57.905 | 63.306 | 68.041 | 73.08 | 78.076 | 83.033 | 87.219 | 89.356 | 0.5 | 112.9685 | 110.6685 | 112.0855 | 112.9685 | 112.9685 | 112.9685 | 112.9685 | 112.9685 | 112.9685 |  | 5% | -1.6449 | -9.0467 | dB
| 8 | 55.112 | 60.663 | 65.622 | 70.947 | 76.202 | 81.398 | 85.842 | 88.154 | 0.7 | 110.0459 | 105.4104 | 107.1609 | 109.0783 | 110.0459 | 110.0459 | 110.0459 | 110.0459 | 110.0459 |  | 10% | -1.2816 | -7.0485 | dB
| 9 | 52.644 | 58.294 | 63.421 | 68.991 | 74.491 | 79.917 | 84.607 | 87.09 | 1 | 106.9479 | 99.8365 | 101.9405 | 104.1245 | 106.7475 | 106.9479 | 106.9479 | 106.9479 | 106.9479 |  | 50% | 0 | 0 | dB
| 10 | 50.438 | 56.151 | 61.403 | 67.177 | 72.904 | 78.553 | 83.481 | 86.134 | 2 | 100.9273 | 89.0045 | 91.7955 | 94.4975 | 97.7205 | 100.9273 | 100.9273 | 100.9273 | 100.9273
| 15 | 42.051 | 47.82 | 53.316 | 59.642 | 66.172 | 72.778 | 78.835 | 82.388 | 3 | 97.4055 | 81.8965 | 85.4945 | 88.6655 | 92.2945 | 96.1245 | 97.4055 | 97.4055 | 97.4055
| 20 | 36.344 | 41.97 | 47.417 | 53.843 | 60.708 | 67.934 | 74.987 | 79.591 | 4 | 94.9067 | 76.3885 | 80.6985 | 84.3405 | 88.3425 | 92.4995 | 94.9067 | 94.9067 | 94.9067
| 25 | 32.186 | 37.563 | 42.829 | 49.148 | 56.071 | 63.622 | 71.455 | 77.239 | 5 | 92.9685 | 71.9085 | 76.7345 | 80.8105 | 85.1765 | 89.6255 | 92.9685 | 92.9685 | 92.9685
| 30 | 29.036 | 34.091 | 39.096 | 45.192 | 52.015 | 59.69 | 68.09 | 75.099 | 6 | 91.3849 | 68.1595 | 73.3335 | 77.7755 | 82.4915 | 87.2195 | 91.3849 | 91.3849 | 91.3849
| 35 | 26.584 | 31.269 | 35.962 | 41.762 | 48.386 | 56.051 | 64.836 | 73.038 | 7 | 90.0459 | 64.9535 | 70.3545 | 75.0895 | 80.1285 | 85.1245 | 90.0459 | 90.0459 | 90.0459
| 40 | 24.632 | 28.922 | 33.274 | 38.735 | 45.095 | 52.651 | 61.675 | 70.969 | 8 | 88.8861 | 62.1605 | 67.7115 | 72.6705 | 77.9955 | 83.2505 | 88.4465 | 88.8861 | 88.8861
| 45 | 23.045 | 26.935 | 30.938 | 36.04 | 42.094 | 49.468 | 58.605 | 68.84 | 9 | 87.8631 | 59.6925 | 65.3425 | 70.4695 | 76.0395 | 81.5395 | 86.9655 | 87.8631 | 87.8631
| 50 | 21.725 | 25.23 | 28.891 | 33.629 | 39.356 | 46.495 | 55.636 | 66.626 | 10 | 86.9479 | 57.4865 | 63.1995 | 68.4515 | 74.2255 | 79.9525 | 85.6015 | 86.9479 | 86.9479
| 60 | 19.631 | 22.442 | 25.478 | 29.532 | 34.6 | 41.168 | 50.059 | 61.983 | 15 | 83.4261 | 49.0995 | 54.8685 | 60.3645 | 66.6905 | 73.2205 | 79.8265 | 83.4261 | 83.4261 | P.1546-1 and lower extrapolation
| 70 | 17.98 | 20.228 | 22.749 | 26.219 | 30.68 | 36.638 | 45.042 | 57.236 | 20 | 80.9273 | 43.3925 | 49.0185 | 54.4655 | 60.8915 | 67.7565 | 74.9825 | 80.9273 | 80.9273
| 80 | 16.564 | 18.376 | 20.49 | 23.489 | 27.434 | 32.814 | 40.618 | 52.611 | 25 | 78.9891 | 39.2345 | 44.6115 | 49.8775 | 56.1965 | 63.1195 | 70.6705 | 78.5035 | 78.9891
| 90 | 15.265 | 16.745 | 18.546 | 21.174 | 24.698 | 29.567 | 36.751 | 48.253 | 30 | 77.4055 | 36.0845 | 41.1395 | 46.1445 | 52.2405 | 59.0635 | 66.7385 | 75.1385 | 77.4055
| 100 | 14.017 | 15.244 | 16.806 | 19.145 | 22.332 | 26.771 | 33.37 | 44.226 | 35 | 76.0665 | 33.6325 | 38.3175 | 43.0105 | 48.8105 | 55.4345 | 63.0995 | 71.8845 | 76.0665
[10 empty] | 40 | 74.9067 | 31.6805 | 35.9705 | 40.3225 | 45.7835 | 52.1435 | 59.6995 | 68.7235 | 74.9067
| Field strength linear extrapolation from 1 and 2 km points | [8 empty] | 45 | 73.8837 | 30.0935 | 33.9835 | 37.9865 | 43.0885 | 49.1425 | 56.5165 | 65.6535 | 73.8837
Exponent | 2 | 3.5983 | 3.3701 | 3.198 | 2.9987 | 2.7469 | 2.433 | 2.1579 | 2.0324 | 50 | 72.9685 | 28.7735 | 32.2785 | 35.9395 | 40.6775 | 46.4045 | 53.5435 | 62.6845 | 72.9685
1 | 106.9479 | 58.9985 | 65.845 | 71.0073 | 76.9868 | 84.5408 | 93.9585 | 102.2102 | 105.9772 | 60 | 71.3849 | 26.6795 | 29.4905 | 32.5265 | 36.5805 | 41.6485 | 48.2165 | 57.1075 | 69.0315
Offset at 1 km: | 0 | 33.7895 | 29.047 | 26.0687 | 22.7122 | 17.8042 | 10.6325 | 3.7968 | 0.65177 | 70 | 70.0459 | 25.0285 | 27.2765 | 29.7975 | 33.2675 | 37.7285 | 43.6865 | 52.0905 | 64.2845
[10 empty] | 80 | 68.8861 | 23.6125 | 25.4245 | 27.5385 | 30.5375 | 34.4825 | 39.8625 | 47.6665 | 59.6595
| Field Strength (linear model) for 1 kW ERP (dBuV/m) | [8 empty] | 90 | 67.8631 | 22.3135 | 23.7935 | 25.5945 | 28.2225 | 31.7465 | 36.6155 | 43.7995 | 55.3015
|  | Base station antenna height (m) | [7 empty] | 100 | 66.9479 | 21.0655 | 22.2925 | 23.8545 | 26.1935 | 29.3805 | 33.8195 | 40.4185 | 51.2745
Distance (km) | Free Space | 10 | 20 | 37.5 | 75 | 150 | 300 | 600 | 1200
0.001 | 166.9479 | 200.7374 | 195.9949 | 193.0166 | 189.6601 | 184.7521 | 177.5804 | 170.7447 | 167.5997
0.01 | 146.9479 | 164.7543 | 162.2939 | 161.0364 | 159.6731 | 157.283 | 153.2506 | 149.1655 | 147.2761
0.03 | 137.4055 | 147.5859 | 146.2145 | 145.778 | 145.3656 | 144.177 | 141.6423 | 138.8696 | 137.5793
0.1 | 126.9479 | 128.7711 | 128.593 | 129.0562 | 129.686 | 129.814 | 128.9208 | 127.5862 | 126.9526
0.3 | 117.4055 | 111.6028 | 112.5135 | 113.7978 | 115.3786 | 116.708 | 117.3125 | 117.2903 | 117.2558
1 | 106.9479 | 92.788 | 94.892 | 97.076 | 99.699 | 102.345 | 104.591 | 106.007 | 106.629
2 | 100.9273 | 81.956 | 84.747 | 87.449 | 90.672 | 94.076 | 97.267 | 99.511 | 100.511
3 | 97.4055
4 | 94.9067
5 | 92.9685

## F(10,10) 2000 MHz
F(10,10) Propagation prediction from the ITU-R Rec. P.1546-1 model (2000 MHz) Extended to small distances
ITU-R Rec. P.1546-1 |  |  | ERP: | 1000 | Watts
Figure | 18 |  |  | 30 | dBW
Frequency | 2000 MHz |  | EIRP: | 32.14 | dBW
Location | 50%
Time | 10%
Path | Land | P.1546-1 Model F(50,10) | [9 empty] | Field Strength for 1 kW ERP F(10,10) (dBuV/m)
|  | Base station antenna height (m) | [7 empty] | Frequency (MHz) | 2000 | Base station antenna height (m)
| Distance (km) | 10 | 20 | 37.5 | 75 | 150 | 300 | 600 | 1200 | Distance (km) | Free Space | 10 | 20 | 37.5 | 75 | 150 | 300 | 600 | 1200
Free space | 0.001 | 166.9479 | 166.9479 | 166.9479 | 166.9479 | 166.9479 | 166.9479 | 166.9479 | 166.9479 | 0.001 | 166.9479 | 166.9479 | 166.9479 | 166.9479 | 166.9479 | 166.9479 | 166.9479 | 166.9479 | 166.9479
| 0.03 | 137.4055 | 137.4055 | 137.4055 | 137.4055 | 137.4055 | 137.4055 | 137.4055 | 137.4055 | 0.003 | 157.4055 | 157.4055 | 157.4055 | 157.4055 | 157.4055 | 157.4055 | 157.4055 | 157.4055 | 157.4055
| 1 | 94.181 | 96.487 | 98.654 | 101.146 | 103.509 | 105.319 | 106.328 | 106.732 | 0.01 | 146.9479 | 146.9479 | 146.9479 | 146.9479 | 146.9479 | 146.9479 | 146.9479 | 146.9479 | 146.9479
| 2 | 82.351 | 85.866 | 88.762 | 92 | 95.276 | 98.138 | 99.926 | 100.635 | 0.03 | 137.4055 | 137.4055 | 137.4055 | 137.4055 | 137.4055 | 137.4055 | 137.4055 | 137.4055 | 137.4055
| 3 | 74.443 | 79.037 | 82.641 | 86.423 | 90.219 | 93.718 | 96.089 | 97.054 | 0.1 | 126.9479 | 126.9479 | 126.9479 | 126.9479 | 126.9479 | 126.9479 | 126.9479 | 126.9479 | 126.9479 |  | Location variability
| 4 | 68.362 | 73.712 | 77.992 | 82.31 | 86.522 | 90.481 | 93.317 | 94.505 | 0.15 | 123.4261 | 123.4261 | 123.4261 | 123.4261 | 123.4261 | 123.4261 | 123.4261 | 123.4261 | 123.4261 | Free Space |  | Sigma= | 5.5 | dB
| 5 | 63.44 | 69.268 | 74.113 | 78.964 | 83.569 | 87.906 | 91.132 | 92.522 | 0.2 | 120.9273 | 120.9273 | 120.9273 | 120.9273 | 120.9273 | 120.9273 | 120.9273 | 120.9273 | 120.9273 |  | Probability | Normal
| 6 | 59.326 | 65.45 | 70.726 | 76.076 | 81.072 | 85.751 | 89.321 | 90.898 | 0.3 | 117.4055 | 117.4055 | 117.4055 | 117.4055 | 117.4055 | 117.4055 | 117.4055 | 117.4055 | 117.4055 |  | 1% | -2.3263 | -12.7949 | dB
| 7 | 55.804 | 62.114 | 67.705 | 73.492 | 78.875 | 83.88 | 87.767 | 89.521 | 0.5 | 112.9685 | 112.9685 | 112.9685 | 112.9685 | 112.9685 | 112.9685 | 112.9685 | 112.9685 | 112.9685 |  | 5% | -1.6449 | -9.0467 | dB
| 8 | 52.734 | 59.163 | 64.979 | 71.131 | 76.886 | 82.211 | 86.4 | 88.324 | 0.7 | 110.0459 | 107.3169 | 109.0008 | 110.0459 | 110.0459 | 110.0459 | 110.0459 | 110.0459 | 110.0459 |  | 10% | -1.2816 | -7.0485 | dB
| 9 | 50.019 | 56.526 | 62.502 | 68.948 | 75.047 | 80.689 | 85.173 | 87.266 | 1 | 106.9479 | 101.2295 | 103.5355 | 105.7025 | 106.9479 | 106.9479 | 106.9479 | 106.9479 | 106.9479 |  | 50% | 0 | 0 | dB
| 10 | 47.59 | 54.149 | 60.238 | 66.917 | 73.325 | 79.276 | 84.052 | 86.316 | 2 | 100.9273 | 89.3995 | 92.9145 | 95.8105 | 99.0485 | 100.9273 | 100.9273 | 100.9273 | 100.9273
| 15 | 38.345 | 44.967 | 51.276 | 58.524 | 65.923 | 73.172 | 79.397 | 82.603 | 3 | 97.4055 | 81.4915 | 86.0855 | 89.6895 | 93.4715 | 97.2675 | 97.4055 | 97.4055 | 97.4055
| 20 | 32.044 | 38.584 | 44.874 | 52.235 | 60.002 | 68.003 | 75.481 | 79.845 | 4 | 94.9067 | 75.4105 | 80.7605 | 85.0405 | 89.3585 | 93.5705 | 94.9067 | 94.9067 | 94.9067
| 25 | 27.448 | 33.81 | 39.972 | 47.266 | 55.121 | 63.494 | 71.882 | 77.54 | 5 | 92.9685 | 70.4885 | 76.3165 | 81.1615 | 86.0125 | 90.6175 | 92.9685 | 92.9685 | 92.9685
| 30 | 23.966 | 30.064 | 36.014 | 43.134 | 50.933 | 59.475 | 68.499 | 75.463 | 6 | 91.3849 | 66.3745 | 72.4985 | 77.7745 | 83.1245 | 88.1205 | 91.3849 | 91.3849 | 91.3849
| 35 | 21.259 | 27.018 | 32.683 | 39.544 | 47.191 | 55.784 | 65.268 | 73.491 | 7 | 90.0459 | 62.8525 | 69.1625 | 74.7535 | 80.5405 | 85.9235 | 90.0459 | 90.0459 | 90.0459
| 40 | 19.114 | 24.47 | 29.794 | 36.325 | 43.743 | 52.298 | 62.125 | 71.54 | 8 | 88.8861 | 59.7825 | 66.2115 | 72.0275 | 78.1795 | 83.9345 | 88.8861 | 88.8861 | 88.8861
| 45 | 17.385 | 22.298 | 27.238 | 33.389 | 40.514 | 48.952 | 59.021 | 69.542 | 9 | 87.8631 | 57.0675 | 63.5745 | 69.5505 | 75.9965 | 82.0955 | 87.7375 | 87.8631 | 87.8631
| 50 | 15.967 | 20.421 | 24.957 | 30.694 | 37.476 | 45.725 | 55.936 | 67.447 | 10 | 86.9479 | 54.6385 | 61.1975 | 67.2865 | 73.9655 | 80.3735 | 86.3245 | 86.9479 | 86.9479
| 60 | 13.788 | 17.35 | 21.09 | 25.978 | 31.988 | 39.673 | 49.858 | 62.869 | 15 | 83.4261 | 45.3935 | 52.0155 | 58.3245 | 65.5725 | 72.9715 | 80.2205 | 83.4261 | 83.4261 | P.1546-1 and lower extrapolation
| 70 | 12.171 | 14.968 | 18.007 | 22.113 | 27.343 | 34.31 | 44.088 | 57.862 | 20 | 80.9273 | 39.0925 | 45.6325 | 51.9225 | 59.2835 | 67.0505 | 75.0515 | 80.9273 | 80.9273
| 80 | 10.878 | 13.069 | 15.543 | 18.997 | 23.527 | 29.743 | 38.847 | 52.709 | 25 | 78.9891 | 34.4965 | 40.8585 | 47.0205 | 54.3145 | 62.1695 | 70.5425 | 78.9305 | 78.9891
| 90 | 9.764 | 11.497 | 13.537 | 16.476 | 20.422 | 25.942 | 34.254 | 47.69 | 30 | 77.4055 | 31.0145 | 37.1125 | 43.0625 | 50.1825 | 57.9815 | 66.5235 | 75.5475 | 77.4055
| 100 | 8.741 | 10.134 | 11.848 | 14.392 | 17.871 | 22.792 | 30.31 | 42.991 | 35 | 76.0665 | 28.3075 | 34.0665 | 39.7315 | 46.5925 | 54.2395 | 62.8325 | 72.3165 | 76.0665
[10 empty] | 40 | 74.9067 | 26.1625 | 31.5185 | 36.8425 | 43.3735 | 50.7915 | 59.3465 | 69.1735 | 74.9067
| Field strength linear extrapolation from 1 and 2 km points | [8 empty] | 45 | 73.8837 | 24.4335 | 29.3465 | 34.2865 | 40.4375 | 47.5625 | 56.0005 | 66.0695 | 73.8837
Exponent | 2 | 3.9298 | 3.5282 | 3.2861 | 3.0382 | 2.7349 | 2.3855 | 2.1267 | 2.0254 | 50 | 72.9685 | 23.0155 | 27.4695 | 32.0055 | 37.7425 | 44.5245 | 52.7735 | 62.9845 | 72.9685
1 | 106.9479 | 49.0527 | 61.1013 | 68.3664 | 75.8008 | 84.8996 | 95.3836 | 103.147 | 106.1865 | 60 | 71.3849 | 20.8365 | 24.3985 | 28.1385 | 33.0265 | 39.0365 | 46.7215 | 56.9065 | 69.9175
Offset at 1 km: | 0 | 45.1283 | 35.3857 | 30.2876 | 25.3452 | 18.6094 | 9.9354 | 3.181 | 0.54549 | 70 | 70.0459 | 19.2195 | 22.0165 | 25.0555 | 29.1615 | 34.3915 | 41.3585 | 51.1365 | 64.9105
[10 empty] | 80 | 68.8861 | 17.9265 | 20.1175 | 22.5915 | 26.0455 | 30.5755 | 36.7915 | 45.8955 | 59.7575
| Field Strength (linear model) for 1 kW ERP (dBuV/m) | [8 empty] | 90 | 67.8631 | 16.8125 | 18.5455 | 20.5855 | 23.5245 | 27.4705 | 32.9905 | 41.3025 | 54.7385
|  | Base station antenna height (m) | [7 empty] | 100 | 66.9479 | 15.7895 | 17.1825 | 18.8965 | 21.4405 | 24.9195 | 29.8405 | 37.3585 | 50.0395
Distance (km) | Free Space | 10 | 20 | 37.5 | 75 | 150 | 300 | 600 | 1200
0.001 | 166.9479 | 212.0762 | 202.3336 | 197.2355 | 192.2931 | 185.5573 | 176.8833 | 170.129 | 167.4934
0.01 | 146.9479 | 172.7778 | 167.0514 | 164.375 | 161.9107 | 158.2079 | 153.0285 | 148.862 | 147.2396
0.03 | 137.4055 | 154.0277 | 150.2175 | 148.6966 | 147.4146 | 145.1589 | 141.6469 | 138.715 | 137.5761
0.1 | 126.9479 | 133.4794 | 131.7692 | 131.5145 | 131.5284 | 130.8584 | 129.1738 | 127.595 | 126.9858
0.3 | 117.4055 | 114.7293 | 114.9353 | 115.8361 | 117.0323 | 117.8094 | 117.7921 | 117.4481 | 117.3223
1 | 106.9479 | 94.181 | 96.487 | 98.654 | 101.146 | 103.509 | 105.319 | 106.328 | 106.732
2 | 100.9273 | 82.351 | 85.866 | 88.762 | 92 | 95.276 | 98.138 | 99.926 | 100.635
3 | 97.4055
4 | 94.9067
5 | 92.9685

## Hata Model
Okumura-Hata Model
Frequency range: | 150 - 1500 MHz
Distances: | 1 - 20 km | [8 empty] | Location variability
[11 empty] | Sigma= | 8.0052 | dB
Model coefficients at 1 GHz | [9 empty] | Probability | Normal
Base station antenna height (m) | Suburban area |  | Open area | [6 empty] | 5% | -1.6449 | 0 | dB
| L | Mu | L | Mu | [5 empty] | 10% | -1.2816 | -10.2591 | dB
30 | -20.72 | 15.22 | -39.47 | 15.22 | [5 empty] | 50% | 0 | 0 | dB
50 | -19.43 | 13.77 | -38.18 | 13.77
100 | -17.67 | 11.8 | -36.42 | 11.8
200 | -15.92 | 9.83 | -34.67 | 9.83
Suburban area |  | Excess Path Loss relative to free space propagation | [7 empty] | Open area |  | Excess Path Loss relative to free space propagation | [8 empty] | Open area |  | Difference between P-1546-1 and Hata | [7 empty] | Open area |  | Difference between P-1546-1 and Hata
Frequency (MHz): | 600 | Base station antenna height (m) | [7 empty] | Frequency (MHz): | 600 | Base station antenna height (m) | [8 empty] | Frequency (MHz): | 600 | Base station antenna height (m) | [7 empty] | Frequency (MHz): | 600 | Base station antenna height (m)
Distance (km) | Free Space | 10 | 20 | 37.5 | 75 | 150 | 300 |  |  | Distance (km) | Free Space | 10 | 20 | 37.5 | 75 | 150 | 300 |  |  |  | Distance (km) | Free Space | 10 | 20 | 37.5 | 75 | 150 | 300 |  |  | Distance (km) | Free Space | 10 | 20 | 37.5 | 75 | 150 | 300
0.001 | 166.9479 | -23.3411 | -22.6961 | -21.5673 | -19.8811 | -18.1261 | -15.5011 |  |  | 0.001 | 166.9479 | -42.0911 | -41.4461 | -40.3173 | -38.6311 | -36.8761 | -34.2511 |  |  |  | 0.001 | 166.9479 | 0 | 0 | 0 | 0 | 0 | 0 |  |  | 0.001 | 166.9479 | 0% | 0% | 0% | 0% | 0% | 0%
0.003 | 157.4055 | -15.3875 | -15.0884 | -14.565 | -13.7811 | -12.966 | -11.7509 | Free Space |  | 0.003 | 157.4055 | -34.1375 | -33.8384 | -33.315 | -32.5311 | -31.716 | -30.5009 |  |  |  | 0.003 | 157.4055 | 0 | 0 | 0 | 0 | 0 | 0 |  |  | 0.003 | 157.4055 | 0% | 0% | 0% | 0% | 0% | 0%
0.01 | 146.9479 | -6.6711 | -6.7511 | -6.8911 | -7.0961 | -7.3111 | -7.6411 |  |  | 0.01 | 146.9479 | -25.4211 | -25.5011 | -25.6411 | -25.8461 | -26.0611 | -26.3911 |  |  |  | 0.01 | 146.9479 | 0 | 0 | 0 | 0 | 0 | 0 |  |  | 0.01 | 146.9479 | 0% | 0% | 0% | 0% | 0% | 0%
0.03 | 137.4055 | 1.2825 | 0.85661 | 0.11126 | -0.9961 | -2.151 | -3.8909 |  |  | 0.03 | 137.4055 | -17.4675 | -17.8934 | -18.6387 | -19.7461 | -20.901 | -22.6409 |  |  |  | 0.03 | 137.4055 | 0 | 0 | 0 | 0 | 0 | 0 |  |  | 0.03 | 137.4055 | 0% | 0% | 0% | 0% | 0% | 0%
0.1 | 126.9479 | 9.9989 | 9.1939 | 7.7852 | 5.6889 | 3.5039 | 0.21891 |  |  | 0.1 | 126.9479 | -8.7511 | -9.5561 | -10.9648 | -13.0611 | -15.2461 | -18.5311 |  |  |  | 0.1 | 126.9479 | 0 | 0 | 0 | 0 | 0 | 0 |  |  | 0.1 | 126.9479 | 0% | 0% | 0% | 0% | 0% | 0%
0.15 | 123.4261 | 12.9343 | 12.0017 | 10.3695 | 7.9402 | 5.4083 | 1.603 |  |  | 0.15 | 123.4261 | -5.8157 | -6.7483 | -8.3805 | -10.8098 | -13.3417 | -17.147 | Free Space |  |  | 0.15 | 123.4261 | 0 | 0 | 0 | 0 | 0 | 0 |  |  | 0.15 | 123.4261 | 0% | 0% | 0% | 0% | 0% | 0%
0.2 | 120.9273 | 15.0171 | 13.9938 | 12.2031 | 9.5376 | 6.7595 | 2.585 |  |  | 0.2 | 120.9273 | -3.7329 | -4.7562 | -6.5469 | -9.2124 | -11.9905 | -16.165 |  |  |  | 0.2 | 120.9273 | 1.3746 | 1.5003 | 0.68246 | 0 | 0 | 0 |  |  | 0.2 | 120.9273 | 5.745% | 7.61% | 4.172% | 0% | 0% | 0%
0.3 | 117.4055 | 17.9525 | 16.8016 | 14.7875 | 11.7889 | 8.664 | 3.9691 |  |  | 0.3 | 117.4055 | -0.79748 | -1.9484 | -3.9625 | -6.9611 | -10.086 | -14.7809 |  |  |  | 0.3 | 117.4055 | 4.6226 | 4.1656 | 2.9986 | 1.478 | 0.22332 | 0 |  |  | 0.3 | 117.4055 | 16.99% | 18.74% | 16.36% | 10.38% | 2.227% | 0%
0.5 | 112.9685 | 21.6507 | 20.339 | 18.0434 | 14.6252 | 11.0633 | 5.7128 |  |  | 0.5 | 112.9685 | 2.9007 | 1.589 | -0.70658 | -4.1248 | -7.6867 | -13.0372 |  |  |  | 0.5 | 112.9685 | 5.8138 | 5.9345 | 5.9165 | 3.9265 | 2.0815 | 0.8575 |  |  | 0.5 | 112.9685 | 19.44% | 24.31% | 29.54% | 25.25% | 18.84% | 13.17%
0.7 | 110.0459 | 24.0867 | 22.669 | 20.188 | 16.4935 | 12.6436 | 6.8614 |  |  | 0.7 | 110.0459 | 5.3367 | 3.919 | 1.438 | -2.2565 | -6.1064 | -11.8886 |  |  |  | 0.7 | 110.0459 | 6.0731 | 5.8163 | 6.4005 | 5.5393 | 3.3055 | 1.5854 |  |  | 0.7 | 110.0459 | 18.89% | 22.08% | 29.7% | 33.17% | 27.72% | 22.24%
1 | 106.9479 | 26.6689 | 25.1389 | 22.4614 | 18.4739 | 14.3189 | 8.0789 |  |  | 1 | 106.9479 | 7.9189 | 6.3889 | 3.7114 | -0.27609 | -4.4311 | -10.6711 |  |  |  | 1 | 106.9479 | 6.348 | 5.691 | 6.1645 | 7.2489 | 4.6029 | 2.3569 |  |  | 1 | 106.9479 | 18.63% | 20.29% | 26.86% | 40.84% | 36.21% | 30.69%
2 | 100.9273 | 31.6871 | 29.9388 | 26.8794 | 22.3226 | 17.5745 | 10.445 |  |  | 2 | 100.9273 | 12.9371 | 11.1888 | 8.1294 | 3.5726 | -1.1755 | -8.305 |  |  |  | 2 | 100.9273 | 6.8822 | 5.4475 | 5.7059 | 6.9987 | 7.1243 | 3.8563 |  |  | 2 | 100.9273 | 19.25% | 18.41% | 23.53% | 37.36% | 53.01% | 47.11%
3 | 97.4055 | 34.6225 | 32.7466 | 29.4638 | 24.5739 | 19.479 | 11.8291 | Hata prediction |  | 3 | 97.4055 | 15.8725 | 13.9966 | 10.7138 | 5.8239 | 0.72897 | -6.9209 |  |  |  | 3 | 97.4055 | 8.053 | 5.7189 | 5.6457 | 6.8406 | 8.0525 | 4.9435 |  |  | 3 | 97.4055 | 21.63% | 18.46% | 22.18% | 34.78% | 57.01% | 57.09%
4 | 94.9067 | 36.7052 | 34.7388 | 31.2974 | 26.1712 | 20.8302 | 12.8111 |  |  | 4 | 94.9067 | 17.9552 | 15.9888 | 12.5474 | 7.4212 | 2.0802 | -5.9389 |  |  |  | 4 | 94.9067 | 9.2585 | 6.2429 | 5.7843 | 6.8185 | 7.9495 | 5.7997 |  |  | 4 | 94.9067 | 24.01% | 19.36% | 21.76% | 33.16% | 53.78% | 63.67%
5 | 92.9685 | 38.3207 | 36.284 | 32.7197 | 27.4102 | 21.8783 | 13.5728 |  |  | 5 | 92.9685 | 19.5707 | 17.534 | 13.9697 | 8.6602 | 3.1283 | -5.1772 |  |  |  | 5 | 92.9685 | 10.3338 | 6.8785 | 6.0568 | 6.8873 | 7.9202 | 6.5115 |  |  | 5 | 92.9685 | 23.73% | 18.5% | 19.39% | 28.07% | 44.41% | 58.05%
6 | 91.3849 | 39.6407 | 37.5465 | 33.8817 | 28.4226 | 22.7346 | 14.1952 |  |  | 6 | 91.3849 | 20.8907 | 18.7965 | 15.1317 | 9.6726 | 3.9846 | -4.5548 | Hata prediction |  |  | 6 | 91.3849 | 11.2652 | 7.5413 | 6.4191 | 7.0253 | 7.9413 | 7.1289 |  |  | 6 | 91.3849 | 24.03% | 18.54% | 18.48% | 25.22% | 38.41% | 53.52%
7 | 90.0459 | 40.7567 | 38.614 | 34.8643 | 29.2785 | 23.4586 | 14.7214 |  |  | 7 | 90.0459 | 22.0067 | 19.864 | 16.1143 | 10.5285 | 4.7086 | -4.0286 |  |  |  | 7 | 90.0459 | 12.0742 | 8.1899 | 6.8357 | 7.2215 | 8.0043 | 7.6809 |  |  | 7 | 90.0459 | 24.5% | 18.91% | 18.21% | 23.51% | 34.27% | 49.52%
8 | 88.8861 | 41.7234 | 39.5387 | 35.7154 | 30.0199 | 24.0858 | 15.1772 |  |  | 8 | 88.8861 | 22.9734 | 20.7887 | 16.9654 | 11.2699 | 5.3358 | -3.5728 |  |  |  | 8 | 88.8861 | 12.7827 | 8.8044 | 7.2807 | 7.4642 | 8.1033 | 8.1861 |  |  | 8 | 88.8861 | 25.03% | 19.39% | 18.25% | 22.45% | 31.28% | 46.02%
9 | 87.8631 | 42.5761 | 40.3543 | 36.4661 | 30.6739 | 24.639 | 15.5793 |  |  | 9 | 87.8631 | 23.8261 | 21.6043 | 17.7161 | 11.9239 | 5.889 | -3.1707 |  |  |  | 9 | 87.8631 | 13.4089 | 9.3797 | 7.7369 | 7.7442 | 8.235 | 8.6591 |  |  | 9 | 87.8631 | 25.58% | 19.9% | 18.46% | 21.78% | 29.04% | 43.01%
10 | 86.9479 | 43.3389 | 41.0839 | 37.1377 | 31.2589 | 25.1339 | 15.9389 |  |  | 10 | 86.9479 | 24.5889 | 22.3339 | 18.3877 | 12.5089 | 6.3839 | -2.8111 |  |  |  | 10 | 86.9479 | 13.966 | 9.913 | 8.1902 | 8.052 | 8.397 | 9.1089 |  |  | 10 | 86.9479 | 26.11% | 20.4% | 18.73% | 21.37% | 27.34% | 40.46%
15 | 83.4261 | 46.2743 | 43.8917 | 39.722 | 33.5102 | 27.0383 | 17.323 |  |  | 15 | 83.4261 | 27.5243 | 25.1417 | 20.972 | 14.7602 | 8.2883 | -1.427 |  |  |  | 15 | 83.4261 | 16.0187 | 12.0474 | 10.2621 | 9.7778 | 9.5477 | 11.2171 |  |  | 15 | 83.4261 | 29.47% | 24.16% | 22.63% | 24.65% | 28.95% | 45.06%
20 | 80.9273 | 48.3571 | 45.8838 | 41.5556 | 35.1076 | 28.3895 | 18.305 |  |  | 20 | 80.9273 | 29.6071 | 27.1338 | 22.8056 | 16.3576 | 9.6395 | -0.445 |  |  |  | 20 | 80.9273 | 17.2822 | 13.5395 | 11.9367 | 11.5037 | 11.0378 | 13.3203 |  |  | 20 | 80.9273 | 31.39% | 26.56% | 25.5% | 27.72% | 31.42% | 48.91%
Location variability
ITU-R Rec. P.1546-1 | [10 empty] | Sigma= | 5.5 | dB
Figure | 9 | [8 empty] | Probability | Normal
Frequency | 600 MHz |  | ERP: | 1000 | Watts |  |  |  |  | 5% | -1.6449 | -9.0467 | dB
Location | 50% |  |  | 30 | dBW |  |  |  |  | 10% | -1.2816 | -7.0485 | dB
Time | 50% |  | EIRP: | 32.14 | dBW |  |  |  |  | 50% | 0 | 0 | dB
Path | Land
|  | P.1546-1 Model F(50,50) | [9 empty] | Field Strength for 1 kW ERP F(50,50) (dBuV/m) | [10 empty] | Excess Path loss relative to free space propagation
|  | Base station antenna height (m) | [7 empty] | Frequency (MHz) | 600 | Base station antenna height (m) | [9 empty] | 600 | Base station antenna height (m)
| Distance (km) | 10 | 20 | 37.5 | 75 | 150 | 300 | 600 | 1200 | Distance (km) | Free Space | 10 | 20 | 37.5 | 75 | 150 | 300 | 600 | 1200 |  | Distance (km) | Free Space | 10 | 20 | 37.5 | 75 | 150 | 300 | 600 | 1200
| 0.001 | 166.9479 | 166.9479 | 166.9479 | 166.9479 | 166.9479 | 166.9479 | 166.9479 | 166.9479 | 0.001 | 166.9479 | 166.9479 | 166.9479 | 166.9479 | 166.9479 | 166.9479 | 166.9479 | 166.9479 | 166.9479 |  | 0.001 | 166.9479 | 0 | 0 | 0 | 0 | 0 | 0 | 0 | 0
| 0.03 | 137.4055 | 137.4055 | 137.4055 | 137.4055 | 137.4055 | 137.4055 | 137.4055 | 137.4055 | 0.003 | 157.4055 | 157.4055 | 157.4055 | 157.4055 | 157.4055 | 157.4055 | 157.4055 | 157.4055 | 157.4055 |  | 0.003 | 157.4055 | 0 | 0 | 0 | 0 | 0 | 0 | 0 | 0
| 1 | 92.681 | 94.868 | 97.072 | 99.699 | 102.345 | 104.591 | 106.007 | 106.629 | 0.01 | 146.9479 | 146.9479 | 146.9479 | 146.9479 | 146.9479 | 146.9479 | 146.9479 | 146.9479 | 146.9479 |  | 0.01 | 146.9479 | 0 | 0 | 0 | 0 | 0 | 0 | 0 | 0
| 2 | 81.108 | 84.291 | 87.092 | 90.356 | 93.803 | 97.071 | 99.417 | 100.484 | 0.03 | 137.4055 | 137.4055 | 137.4055 | 137.4055 | 137.4055 | 137.4055 | 137.4055 | 137.4055 | 137.4055 |  | 0.03 | 137.4055 | 0 | 0 | 0 | 0 | 0 | 0 | 0 | 0
| 3 | 73.48 | 77.69 | 81.046 | 84.741 | 88.624 | 92.462 | 95.443 | 96.866 | 0.1 | 126.9479 | 126.9479 | 126.9479 | 126.9479 | 126.9479 | 126.9479 | 126.9479 | 126.9479 | 126.9479 | Free Space | 0.1 | 126.9479 | 0 | 0 | 0 | 0 | 0 | 0 | 0 | 0 | Free Space
| 4 | 67.693 | 72.675 | 76.575 | 80.667 | 84.877 | 89.107 | 92.562 | 94.285 | 0.15 | 123.4261 | 123.4261 | 123.4261 | 123.4261 | 123.4261 | 123.4261 | 123.4261 | 123.4261 | 123.4261 |  | 0.15 | 123.4261 | 0 | 0 | 0 | 0 | 0 | 0 | 0 | 0
| 5 | 63.064 | 68.556 | 72.942 | 77.421 | 81.92 | 86.457 | 90.29 | 92.275 | 0.2 | 120.9273 | 119.5527 | 119.427 | 120.2448 | 120.9273 | 120.9273 | 120.9273 | 120.9273 | 120.8972 |  | 0.2 | 120.9273 | 1.3746 | 1.5003 | 0.68246 | 0 | 0 | 0 | 0 | 0.030053
| 6 | 59.229 | 65.047 | 69.834 | 74.687 | 79.459 | 84.256 | 88.406 | 90.626 | 0.3 | 117.4055 | 112.7829 | 113.2399 | 114.4069 | 115.9275 | 117.1822 | 117.4055 | 117.4055 | 117.3027 |  | 0.3 | 117.4055 | 4.6226 | 4.1656 | 2.9986 | 1.478 | 0.22332 | 0 | 0 | 0.10282
| 7 | 55.965 | 61.992 | 67.096 | 72.296 | 77.333 | 82.365 | 86.792 | 89.227 | 0.5 | 112.9685 | 104.254 | 105.445 | 107.052 | 109.042 | 110.887 | 112.111 | 112.597 | 112.774 |  | 0.5 | 112.9685 | 8.7145 | 7.5235 | 5.9165 | 3.9265 | 2.0815 | 0.8575 | 0.3715 | 0.1945
| 8 | 53.13 | 59.293 | 64.64 | 70.152 | 75.447 | 80.7 | 85.376 | 88.01 | 0.7 | 110.0459 | 98.6362 | 100.3106 | 102.2074 | 104.5067 | 106.7405 | 108.4606 | 109.398 | 109.7911 |  | 0.7 | 110.0459 | 11.4098 | 9.7353 | 7.8385 | 5.5393 | 3.3055 | 1.5854 | 0.6479 | 0.25489
| 9 | 50.628 | 56.879 | 62.41 | 68.195 | 73.739 | 79.204 | 84.11 | 86.933 | 1 | 106.9479 | 92.681 | 94.868 | 97.072 | 99.699 | 102.345 | 104.591 | 106.007 | 106.629 |  | 1 | 106.9479 | 14.2669 | 12.0799 | 9.8759 | 7.2489 | 4.6029 | 2.3569 | 0.9409 | 0.3189
| 10 | 48.393 | 54.701 | 60.37 | 66.387 | 72.167 | 77.839 | 82.961 | 85.965 | 2 | 100.9273 | 81.108 | 84.291 | 87.092 | 90.356 | 93.803 | 97.071 | 99.417 | 100.484 |  | 2 | 100.9273 | 19.8193 | 16.6363 | 13.8353 | 10.5713 | 7.1243 | 3.8563 | 1.5103 | 0.4433
| 15 | 39.883 | 46.237 | 52.192 | 58.888 | 65.59 | 72.209 | 78.327 | 82.187 | 3 | 97.4055 | 73.48 | 77.69 | 81.046 | 84.741 | 88.624 | 92.462 | 95.443 | 96.866 |  | 3 | 97.4055 | 23.9255 | 19.7155 | 16.3595 | 12.6645 | 8.7815 | 4.9435 | 1.9625 | 0.53948
| 20 | 34.038 | 40.254 | 46.185 | 53.066 | 60.25 | 67.607 | 74.655 | 79.408 | 4 | 94.9067 | 67.693 | 72.675 | 76.575 | 80.667 | 84.877 | 89.107 | 92.562 | 94.285 |  | 4 | 94.9067 | 27.2137 | 22.2317 | 18.3317 | 14.2397 | 10.0297 | 5.7997 | 2.3447 | 0.6217
| 25 | 29.704 | 35.679 | 41.448 | 48.276 | 55.634 | 63.479 | 71.375 | 77.129 | 5 | 92.9685 | 63.064 | 68.556 | 72.942 | 77.421 | 81.92 | 86.457 | 90.29 | 92.275 |  | 5 | 92.9685 | 29.9045 | 24.4125 | 20.0265 | 15.5475 | 11.0485 | 6.5115 | 2.6785 | 0.6935
| 30 | 26.339 | 31.999 | 37.521 | 44.162 | 51.501 | 59.617 | 68.237 | 75.108 | 6 | 91.3849 | 59.229 | 65.047 | 69.834 | 74.687 | 79.459 | 84.256 | 88.406 | 90.626 |  | 6 | 91.3849 | 32.1559 | 26.3379 | 21.5509 | 16.6979 | 11.9259 | 7.1289 | 2.9789 | 0.75888
| 35 | 23.638 | 28.93 | 34.148 | 40.517 | 47.713 | 55.935 | 65.125 | 73.2 | 7 | 90.0459 | 55.965 | 61.992 | 67.096 | 72.296 | 77.333 | 82.365 | 86.792 | 89.227 |  | 7 | 90.0459 | 34.0809 | 28.0539 | 22.9499 | 17.7499 | 12.7129 | 7.6809 | 3.2539 | 0.81894
| 40 | 21.411 | 26.304 | 31.182 | 37.224 | 44.194 | 52.395 | 61.999 | 71.296 | 8 | 88.8861 | 53.13 | 59.293 | 64.64 | 70.152 | 75.447 | 80.7 | 85.376 | 88.01 |  | 8 | 88.8861 | 35.7561 | 29.5931 | 24.2461 | 18.7341 | 13.4391 | 8.1861 | 3.5101 | 0.8761
| 45 | 19.531 | 24.013 | 28.535 | 34.219 | 40.906 | 48.992 | 58.862 | 69.318 | 9 | 87.8631 | 50.628 | 56.879 | 62.41 | 68.195 | 73.739 | 79.204 | 84.11 | 86.933 |  | 9 | 87.8631 | 37.2351 | 30.9841 | 25.4531 | 19.6681 | 14.1241 | 8.6591 | 3.7531 | 0.93005
| 50 | 17.91 | 21.986 | 26.151 | 31.464 | 37.834 | 45.734 | 55.739 | 67.213 | 10 | 86.9479 | 48.393 | 54.701 | 60.37 | 66.387 | 72.167 | 77.839 | 82.961 | 85.965 |  | 10 | 86.9479 | 38.5549 | 32.2469 | 26.5779 | 20.5609 | 14.7809 | 9.1089 | 3.9869 | 0.9829
| 60 | 15.211 | 18.536 | 22.027 | 26.616 | 32.314 | 39.698 | 49.656 | 62.591 | 15 | 83.4261 | 39.883 | 46.237 | 52.192 | 58.888 | 65.59 | 72.209 | 78.327 | 82.187 | P.1546-1 and lower extrapolation | 15 | 83.4261 | 43.5431 | 37.1891 | 31.2341 | 24.5381 | 17.8361 | 11.2171 | 5.0991 | 1.2391 | P.1546-1 and lower extrapolation
| 70 | 12.982 | 15.675 | 18.588 | 22.53 | 27.578 | 34.354 | 43.955 | 57.601 | 20 | 80.9273 | 34.038 | 40.254 | 46.185 | 53.066 | 60.25 | 67.607 | 74.655 | 79.408 |  | 20 | 80.9273 | 46.8893 | 40.6733 | 34.7423 | 27.8613 | 20.6773 | 13.3203 | 6.2723 | 1.5193
| 80 | 12.982 | 15.675 | 18.588 | 22.53 | 27.578 | 34.354 | 43.955 | 57.601 | 25 | 78.9891 | 29.704 | 35.679 | 41.448 | 48.276 | 55.634 | 63.479 | 71.375 | 77.129 |  | 25 | 78.9891 | 49.2851 | 43.3101 | 37.5411 | 30.7131 | 23.3551 | 15.5101 | 7.6141 | 1.8601
| 90 | 12.982 | 15.675 | 18.588 | 22.53 | 27.578 | 34.354 | 43.955 | 57.601 | 30 | 77.4055 | 26.339 | 31.999 | 37.521 | 44.162 | 51.501 | 59.617 | 68.237 | 75.108 |  | 30 | 77.4055 | 51.0665 | 45.4065 | 39.8845 | 33.2435 | 25.9045 | 17.7885 | 9.1685 | 2.2975
| 100 | 7.612 | 9.095 | 10.874 | 13.489 | 17.061 | 22.138 | 29.928 | 42.964 | 35 | 76.0665 | 23.638 | 28.93 | 34.148 | 40.517 | 47.713 | 55.935 | 65.125 | 73.2 |  | 35 | 76.0665 | 52.4285 | 47.1365 | 41.9185 | 35.5495 | 28.3535 | 20.1315 | 10.9415 | 2.8665
[10 empty] | 40 | 74.9067 | 21.411 | 26.304 | 31.182 | 37.224 | 44.194 | 52.395 | 61.999 | 71.296 |  | 40 | 74.9067 | 53.4957 | 48.6027 | 43.7247 | 37.6827 | 30.7127 | 22.5117 | 12.9077 | 3.6107
| Field strength linear extrapolation from 1 and 2 km points | [8 empty] | 45 | 73.8837 | 19.531 | 24.013 | 28.535 | 34.219 | 40.906 | 48.992 | 58.862 | 69.318 |  | 45 | 73.8837 | 54.3527 | 49.8707 | 45.3487 | 39.6647 | 32.9777 | 24.8917 | 15.0217 | 4.5657
Exponent | 2 | 3.8445 | 3.5136 | 3.3153 | 3.1037 | 2.8376 | 2.4981 | 2.1892 | 2.0413 | 50 | 72.9685 | 17.91 | 21.986 | 26.151 | 31.464 | 37.834 | 45.734 | 55.739 | 67.213 |  | 50 | 72.9685 | 55.0585 | 50.9825 | 46.8175 | 41.5045 | 35.1345 | 27.2345 | 17.2295 | 5.7555
1 | 106.9479 | 51.6139 | 61.5398 | 67.4894 | 73.8376 | 81.8202 | 92.0052 | 101.2734 | 105.7082 | 60 | 71.3849 | 15.211 | 18.536 | 22.027 | 26.616 | 32.314 | 39.698 | 49.656 | 62.591 |  | 60 | 71.3849 | 56.1739 | 52.8489 | 49.3579 | 44.7689 | 39.0709 | 31.6869 | 21.7289 | 8.7939
Offset at 1 km: | 0 | 41.0671 | 33.3282 | 29.5826 | 25.8614 | 20.5248 | 12.5858 | 4.7336 | 0.92084 | 70 | 70.0459 | 12.982 | 15.675 | 18.588 | 22.53 | 27.578 | 34.354 | 43.955 | 57.601 |  | 70 | 70.0459 | 57.0639 | 54.3709 | 51.4579 | 47.5159 | 42.4679 | 35.6919 | 26.0909 | 12.4449
[10 empty] | 80 | 68.8861 | 11.037 | 13.223 | 15.666 | 19.068 | 23.536 | 29.694 | 38.752 | 52.542 |  | 80 | 68.8861 | 57.8491 | 55.6631 | 53.2201 | 49.8181 | 45.3501 | 39.1921 | 30.1341 | 16.3441
| Field Strength (linear model) for 1 kW ERP (dBuV/m) | [8 empty] | 90 | 67.8631 | 9.3245 | 11.159 | 13.27 | 16.2785 | 20.2985 | 25.916 | 34.34 | 47.753 |  | 90 | 67.8631 | 58.5386 | 56.7041 | 54.5931 | 51.5846 | 47.5646 | 41.9471 | 33.5231 | 20.1101
|  | Base station antenna height (m) | [7 empty] | 100 | 66.9479 | 7.612 | 9.095 | 10.874 | 13.489 | 17.061 | 22.138 | 29.928 | 42.964 |  | 100 | 66.9479 | 59.3359 | 57.8529 | 56.0739 | 53.4589 | 49.8869 | 44.8099 | 37.0199 | 23.9839
Distance (km) | Free Space | 10 | 20 | 37.5 | 75 | 150 | 300 | 600 | 1200
0.001 | 166.9479 | 208.015 | 200.2761 | 196.5305 | 192.8093 | 187.4727 | 179.5337 | 171.6815 | 167.8687
0.01 | 146.9479 | 169.5703 | 165.1401 | 163.3777 | 161.7725 | 159.0968 | 154.5528 | 149.79 | 147.4555
0.03 | 137.4055 | 151.2276 | 148.3759 | 147.5598 | 146.9642 | 145.5581 | 142.6339 | 139.3451 | 137.7159
0.1 | 126.9479 | 131.1257 | 130.004 | 130.2248 | 130.7358 | 130.7209 | 129.5719 | 127.8985 | 127.0422
0.3 | 117.4055 | 112.7829 | 113.2399 | 114.4069 | 115.9275 | 117.1822 | 117.653 | 117.4536 | 117.3027
1 | 106.9479 | 92.681 | 94.868 | 97.072 | 99.699 | 102.345 | 104.591 | 106.007 | 106.629
2 | 100.9273 | 81.108 | 84.291 | 87.092 | 90.356 | 93.803 | 97.071 | 99.417 | 100.484
3 | 97.4055
4 | 94.9067
5 | 92.9685

## Non-linear HPA
Non-linear Channel Characteristics
Normalization:
[13 empty] | For a reference input level (0 dB) = |  |  | 0 | dBm
[13 empty] | Reference input impedance |  |  | 50 | ohms
The voltage clipping level is:
[15 empty] | Voltage= | 0.31623 | Volt
Linear transfer function has 0 dB gain
Voltage clipping function
[13 empty] | X | -1.5 | -1 | 1 | 1.5
[13 empty] | Y | -1 | -1 | 1 | 1
Linear HPA
[13 empty] | X | -10 | 4
[13 empty] | Y | -10 | 4
1 dB compression point
[13 empty] | X | 2 | 2
[13 empty] | Y | -10 | 1
[20 empty] | Normalized Input Power (dB) |  |  | -46.8372 | -7.8372 | -5.8372 | -3.8372 | -2.8372 | -1.8372 | -0.8372 | 0.1628 | 1.1628 | 2.1628 | 3.1628 | 4.1628 | 5.1628 | 6.1628 | 7.1628 | 8.1628 | 9.1628 | 11.1628 | 13.1628 | 15.1628 | 18.1628 | 23.1628 | 53.1628
Input Power (dB) |  |  | -50 | -10 | -5 | -1 | 0 | 1 | 2 | 3 | 4 | 5 | 6 | 8 | 10 | 12 | 15 | 20 | 50 | Input Power (dB) |  |  | -50 | -11 | -9 | -7 | -6 | -5 | -4 | -3 | -2 | -1 | 0 | 1 | 2 | 3 | 4 | 5 | 6 | 8 | 10 | 12 | 15 | 20 | 50
Voltage ratio |  |  | 0.0031623 | 0.31623 | 0.56234 | 0.89125 | 1 | 1.122 | 1.2589 | 1.4125 | 1.5849 | 1.7783 | 1.9953 | 2.5119 | 3.1623 | 3.9811 | 5.6234 | 10 | 316.2278 | Voltage ratio |  |  | 0.0031623 | 0.28184 | 0.35481 | 0.44668 | 0.50119 | 0.56234 | 0.63096 | 0.70795 | 0.79433 | 0.89125 | 1 | 1.122 | 1.2589 | 1.4125 | 1.5849 | 1.7783 | 1.9953 | 2.5119 | 3.1623 | 3.9811 | 5.6234 | 10 | 316.2278
Sinusiodal Input Waveform | [19 empty] | Gaussian voltage amplitude waveform
Output Power |  |  | 0.0009 | 9 | 28.4605 | 71.4895 | 90 | 104.1332 | 114.3521 | 122.6238 | 129.5723 | 135.5172 | 140.6575 | 149.0886 | 155.6034 | 160.7032 | 166.3672 | 172.3466 | 180 | Output Power |  |  | 0.0018643 | 14.8089 | 23.4615 | 35.4637 | 42.6129 | 50.6063 | 59.5215 | 68.3981 | 77.2726 | 85.8995 | 93.9418 | 101.594 | 108.501 | 115.5509 | 121.9652 | 127.7131 | 131.9474 | 139.0023 | 146.2192 | 152.1262 | 158.6938 | 166.5749 | 180
Normalized Output Power (dB) |  |  | -50 | -10 | -5 | -1 | 0 | 0.63347 | 1.04 | 1.3433 | 1.5827 | 1.7775 | 1.9392 | 2.192 | 2.3778 | 2.5178 | 2.6683 | 2.8216 | 3.0103 | Output Power (dB) |  |  | -46.8372 | -7.8372 | -5.8389 | -4.0446 | -3.247 | -2.5004 | -1.7957 | -1.192 | -0.66217 | -0.20252 | 0.18617 | 0.52626 | 0.81191 | 1.0853 | 1.3199 | 1.5199 | 1.6616 | 1.8878 | 2.1076 | 2.2796 | 2.4632 | 2.6737 | 3.0103
Input power |  | 90 | [17 empty] | Input power |  | 186.4327
Degrees | Radians | Sin^2 | Clipped | Clipped | Clipped | Clipped | Clipped | Clipped | Clipped | Clipped | Clipped | Clipped | Clipped | Clipped | Clipped | Clipped | Clipped | Clipped | Clipped | Degrees | Gaussian | Gaussian^2 | Clipped | Clipped | Clipped | Clipped | Clipped | Clipped | Clipped | Clipped | Clipped | Clipped | Clipped | Clipped | Clipped | Clipped | Clipped | Clipped | Clipped | Clipped | Clipped | Clipped | Clipped | Clipped | Clipped
0.5 | 0.0087266 | 7.6152e-05 | 7.6152e-10 | 7.6152e-06 | 2.4082e-05 | 6.049e-05 | 7.6152e-05 | 9.587e-05 | 0.00012069 | 0.00015194 | 0.00019129 | 0.00024082 | 0.00030317 | 0.00048049 | 0.00076152 | 0.0012069 | 0.0024082 | 0.0076152 | 1 | 0.5 | -2.2109 | 4.8883 | 4.8883e-05 | 0.38829 | 0.6154 | 0.97534 | 1 | 1 | 1 | 1 | 1 | 1 | 1 | 1 | 1 | 1 | 1 | 1 | 1 | 1 | 1 | 1 | 1 | 1 | 1
1.5 | 0.02618 | 0.00068523 | 6.8523e-09 | 6.8523e-05 | 0.00021669 | 0.0005443 | 0.00068523 | 0.00086266 | 0.001086 | 0.0013672 | 0.0017212 | 0.0021669 | 0.002728 | 0.0043235 | 0.0068523 | 0.01086 | 0.021669 | 0.068523 | 1 | 1.5 | 1.3376 | 1.7891 | 1.7891e-05 | 0.14211 | 0.22523 | 0.35697 | 0.4494 | 0.56576 | 0.71225 | 0.89668 | 1 | 1 | 1 | 1 | 1 | 1 | 1 | 1 | 1 | 1 | 1 | 1 | 1 | 1 | 1
2.5 | 0.043633 | 0.0019027 | 1.9027e-08 | 0.00019027 | 0.00060167 | 0.0015113 | 0.0019027 | 0.0023953 | 0.0030155 | 0.0037963 | 0.0047792 | 0.0060167 | 0.0075746 | 0.012005 | 0.019027 | 0.030155 | 0.060167 | 0.19027 | 1 | 2.5 | -0.67648 | 0.45763 | 4.5763e-06 | 0.036351 | 0.057612 | 0.091309 | 0.11495 | 0.14472 | 0.18219 | 0.22936 | 0.28875 | 0.36351 | 0.45763 | 0.57612 | 0.7253 | 0.91309 | 1 | 1 | 1 | 1 | 1 | 1 | 1 | 1 | 1
3.5 | 0.061087 | 0.0037269 | 3.7269e-08 | 0.00037269 | 0.0011786 | 0.0029604 | 0.0037269 | 0.0046919 | 0.0059068 | 0.0074362 | 0.0093616 | 0.011786 | 0.014837 | 0.023515 | 0.037269 | 0.059068 | 0.11786 | 0.37269 | 1 | 3.5 | -1.1064 | 1.2241 | 1.2241e-05 | 0.097231 | 0.1541 | 0.24423 | 0.30747 | 0.38709 | 0.48731 | 0.61349 | 0.77234 | 0.97231 | 1 | 1 | 1 | 1 | 1 | 1 | 1 | 1 | 1 | 1 | 1 | 1 | 1
4.5 | 0.07854 | 0.0061558 | 6.1558e-08 | 0.00061558 | 0.0019466 | 0.0048897 | 0.0061558 | 0.0077497 | 0.0097563 | 0.012282 | 0.015463 | 0.019466 | 0.024507 | 0.038841 | 0.061558 | 0.097563 | 0.19466 | 0.61558 | 1 | 4.5 | -0.5174 | 0.2677 | 2.677e-06 | 0.021264 | 0.033702 | 0.053414 | 0.067244 | 0.084655 | 0.10657 | 0.13417 | 0.16891 | 0.21264 | 0.2677 | 0.33702 | 0.42428 | 0.53414 | 0.67244 | 0.84655 | 1 | 1 | 1 | 1 | 1 | 1 | 1
5.5 | 0.095993 | 0.0091864 | 9.1864e-08 | 0.00091864 | 0.002905 | 0.007297 | 0.0091864 | 0.011565 | 0.014559 | 0.018329 | 0.023075 | 0.02905 | 0.036572 | 0.057962 | 0.091864 | 0.14559 | 0.2905 | 0.91864 | 1 | 5.5 | -0.77402 | 0.59911 | 5.9911e-06 | 0.047589 | 0.075424 | 0.11954 | 0.15049 | 0.18946 | 0.23851 | 0.30027 | 0.37801 | 0.47589 | 0.59911 | 0.75424 | 0.94953 | 1 | 1 | 1 | 1 | 1 | 1 | 1 | 1 | 1 | 1
6.5 | 0.11345 | 0.012815 | 1.2815e-07 | 0.0012815 | 0.0040524 | 0.010179 | 0.012815 | 0.016133 | 0.02031 | 0.025569 | 0.03219 | 0.040524 | 0.051017 | 0.080857 | 0.12815 | 0.2031 | 0.40524 | 1 | 1 | 6.5 | -1.8336 | 3.3621 | 3.3621e-05 | 0.26706 | 0.42326 | 0.67082 | 0.84451 | 1 | 1 | 1 | 1 | 1 | 1 | 1 | 1 | 1 | 1 | 1 | 1 | 1 | 1 | 1 | 1 | 1 | 1
7.5 | 0.1309 | 0.017037 | 1.7037e-07 | 0.0017037 | 0.0053876 | 0.013533 | 0.017037 | 0.021448 | 0.027002 | 0.033993 | 0.042795 | 0.053876 | 0.067826 | 0.1075 | 0.17037 | 0.27002 | 0.53876 | 1 | 1 | 7.5 | 1.3283 | 1.7643 | 1.7643e-05 | 0.14014 | 0.22211 | 0.35203 | 0.44317 | 0.55792 | 0.70238 | 0.88425 | 1 | 1 | 1 | 1 | 1 | 1 | 1 | 1 | 1 | 1 | 1 | 1 | 1 | 1 | 1
8.5 | 0.14835 | 0.021848 | 2.1848e-07 | 0.0021848 | 0.0069088 | 0.017354 | 0.021848 | 0.027505 | 0.034626 | 0.043592 | 0.054879 | 0.069088 | 0.086977 | 0.13785 | 0.21848 | 0.34626 | 0.69088 | 1 | 1 | 8.5 | 0.84789 | 0.71893 | 7.1893e-06 | 0.057106 | 0.090507 | 0.14344 | 0.18059 | 0.22734 | 0.28621 | 0.36032 | 0.45361 | 0.57106 | 0.71893 | 0.90507 | 1 | 1 | 1 | 1 | 1 | 1 | 1 | 1 | 1 | 1 | 1
9.5 | 0.16581 | 0.027241 | 2.7241e-07 | 0.0027241 | 0.0086143 | 0.021638 | 0.027241 | 0.034294 | 0.043174 | 0.054352 | 0.068426 | 0.086143 | 0.10845 | 0.17188 | 0.27241 | 0.43174 | 0.86143 | 1 | 1 | 9.5 | 0.43672 | 0.19073 | 1.9073e-06 | 0.01515 | 0.024011 | 0.038055 | 0.047908 | 0.060313 | 0.07593 | 0.09559 | 0.12034 | 0.1515 | 0.19073 | 0.24011 | 0.30228 | 0.38055 | 0.47908 | 0.60313 | 0.7593 | 1 | 1 | 1 | 1 | 1 | 1
10.5 | 0.18326 | 0.03321 | 3.321e-07 | 0.003321 | 0.010502 | 0.026379 | 0.03321 | 0.041809 | 0.052634 | 0.066262 | 0.083419 | 0.10502 | 0.13221 | 0.20954 | 0.3321 | 0.52634 | 1 | 1 | 1 | 10.5 | 0.30271 | 0.091636 | 9.1636e-07 | 0.0072789 | 0.011536 | 0.018284 | 0.023018 | 0.028978 | 0.036481 | 0.045927 | 0.057818 | 0.072789 | 0.091636 | 0.11536 | 0.14523 | 0.18284 | 0.23018 | 0.28978 | 0.36481 | 0.57818 | 0.91636 | 1 | 1 | 1 | 1
11.5 | 0.20071 | 0.039748 | 3.9748e-07 | 0.0039748 | 0.012569 | 0.031573 | 0.039748 | 0.050039 | 0.062996 | 0.079307 | 0.099841 | 0.12569 | 0.15824 | 0.25079 | 0.39748 | 0.62996 | 1 | 1 | 1 | 11.5 | -1.9733 | 3.8938 | 3.8938e-05 | 0.3093 | 0.4902 | 0.77692 | 0.97808 | 1 | 1 | 1 | 1 | 1 | 1 | 1 | 1 | 1 | 1 | 1 | 1 | 1 | 1 | 1 | 1 | 1 | 1
12.5 | 0.21817 | 0.046846 | 4.6846e-07 | 0.0046846 | 0.014814 | 0.037211 | 0.046846 | 0.058976 | 0.074246 | 0.09347 | 0.11767 | 0.14814 | 0.1865 | 0.29558 | 0.46846 | 0.74246 | 1 | 1 | 1 | 12.5 | 0.88667 | 0.78619 | 7.8619e-06 | 0.062449 | 0.098975 | 0.15686 | 0.19748 | 0.24861 | 0.31299 | 0.39403 | 0.49605 | 0.62449 | 0.78619 | 0.98975 | 1 | 1 | 1 | 1 | 1 | 1 | 1 | 1 | 1 | 1 | 1
13.5 | 0.23562 | 0.054497 | 5.4497e-07 | 0.0054497 | 0.017233 | 0.043288 | 0.054497 | 0.068607 | 0.086372 | 0.10874 | 0.13689 | 0.17233 | 0.21696 | 0.34385 | 0.54497 | 0.86372 | 1 | 1 | 1 | 13.5 | 0.31298 | 0.097957 | 9.7957e-07 | 0.007781 | 0.012332 | 0.019545 | 0.024606 | 0.030977 | 0.038997 | 0.049095 | 0.061807 | 0.07781 | 0.097957 | 0.12332 | 0.15525 | 0.19545 | 0.24606 | 0.30977 | 0.38997 | 0.61807 | 0.97957 | 1 | 1 | 1 | 1
14.5 | 0.25307 | 0.06269 | 6.269e-07 | 0.006269 | 0.019824 | 0.049797 | 0.06269 | 0.078922 | 0.099357 | 0.12508 | 0.15747 | 0.19824 | 0.24957 | 0.39555 | 0.6269 | 0.99357 | 1 | 1 | 1 | 14.5 | 0.26861 | 0.07215 | 7.215e-07 | 0.0057311 | 0.0090832 | 0.014396 | 0.018123 | 0.022816 | 0.028724 | 0.036161 | 0.045524 | 0.057311 | 0.07215 | 0.090832 | 0.11435 | 0.14396 | 0.18123 | 0.22816 | 0.28724 | 0.45524 | 0.7215 | 1 | 1 | 1 | 1
15.5 | 0.27053 | 0.071416 | 7.1416e-07 | 0.0071416 | 0.022584 | 0.056728 | 0.071416 | 0.089908 | 0.11319 | 0.14249 | 0.17939 | 0.22584 | 0.28431 | 0.45061 | 0.71416 | 1 | 1 | 1 | 1 | 15.5 | -1.3028 | 1.6974 | 1.6974e-05 | 0.13483 | 0.21369 | 0.33867 | 0.42636 | 0.53675 | 0.67573 | 0.8507 | 1 | 1 | 1 | 1 | 1 | 1 | 1 | 1 | 1 | 1 | 1 | 1 | 1 | 1 | 1
16.5 | 0.28798 | 0.080665 | 8.0665e-07 | 0.0080665 | 0.025508 | 0.064074 | 0.080665 | 0.10155 | 0.12784 | 0.16095 | 0.20262 | 0.25508 | 0.32113 | 0.50896 | 0.80665 | 1 | 1 | 1 | 1 | 16.5 | 0.69701 | 0.48583 | 4.8583e-06 | 0.038591 | 0.061162 | 0.096936 | 0.12203 | 0.15363 | 0.19341 | 0.24349 | 0.30654 | 0.38591 | 0.48583 | 0.61162 | 0.76999 | 0.96936 | 1 | 1 | 1 | 1 | 1 | 1 | 1 | 1 | 1
17.5 | 0.30543 | 0.090424 | 9.0424e-07 | 0.0090424 | 0.028595 | 0.071826 | 0.090424 | 0.11384 | 0.14331 | 0.18042 | 0.22713 | 0.28595 | 0.35998 | 0.57054 | 0.90424 | 1 | 1 | 1 | 1 | 17.5 | 0.066565 | 0.0044309 | 4.4309e-08 | 0.00035196 | 0.00055781 | 0.00088407 | 0.001113 | 0.0014012 | 0.001764 | 0.0022207 | 0.0027957 | 0.0035196 | 0.0044309 | 0.0055781 | 0.0070225 | 0.0088407 | 0.01113 | 0.014012 | 0.01764 | 0.027957 | 0.044309 | 0.070225 | 0.14012 | 0.44309 | 1
18.5 | 0.32289 | 0.10068 | 1.0068e-06 | 0.010068 | 0.031839 | 0.079975 | 0.10068 | 0.12675 | 0.15957 | 0.20089 | 0.2529 | 0.31839 | 0.40082 | 0.63526 | 1 | 1 | 1 | 1 | 1 | 18.5 | -2.07 | 4.2849 | 4.2849e-05 | 0.34036 | 0.53943 | 0.85494 | 1 | 1 | 1 | 1 | 1 | 1 | 1 | 1 | 1 | 1 | 1 | 1 | 1 | 1 | 1 | 1 | 1 | 1 | 1
19.5 | 0.34034 | 0.11143 | 1.1143e-06 | 0.011143 | 0.035236 | 0.08851 | 0.11143 | 0.14028 | 0.1766 | 0.22233 | 0.27989 | 0.35236 | 0.4436 | 0.70306 | 1 | 1 | 1 | 1 | 1 | 19.5 | -0.076304 | 0.0058224 | 5.8224e-08 | 0.00046249 | 0.00073299 | 0.0011617 | 0.0014625 | 0.0018412 | 0.0023179 | 0.0029181 | 0.0036737 | 0.0046249 | 0.0058224 | 0.0073299 | 0.0092278 | 0.011617 | 0.014625 | 0.018412 | 0.023179 | 0.036737 | 0.058224 | 0.092278 | 0.18412 | 0.58224 | 1
20.5 | 0.35779 | 0.12265 | 1.2265e-06 | 0.012265 | 0.038784 | 0.097421 | 0.12265 | 0.1544 | 0.19438 | 0.24471 | 0.30807 | 0.38784 | 0.48826 | 0.77384 | 1 | 1 | 1 | 1 | 1 | 20.5 | 0.98817 | 0.97648 | 9.7648e-06 | 0.077565 | 0.12293 | 0.19483 | 0.24528 | 0.30879 | 0.38874 | 0.4894 | 0.61612 | 0.77565 | 0.97648 | 1 | 1 | 1 | 1 | 1 | 1 | 1 | 1 | 1 | 1 | 1 | 1
21.5 | 0.37525 | 0.13432 | 1.3432e-06 | 0.013432 | 0.042477 | 0.1067 | 0.13432 | 0.1691 | 0.21289 | 0.26801 | 0.3374 | 0.42477 | 0.53475 | 0.84752 | 1 | 1 | 1 | 1 | 1 | 21.5 | 0.14057 | 0.01976 | 1.976e-07 | 0.0015696 | 0.0024876 | 0.0039426 | 0.0049634 | 0.0062486 | 0.0078665 | 0.0099033 | 0.012468 | 0.015696 | 0.01976 | 0.024876 | 0.031317 | 0.039426 | 0.049634 | 0.062486 | 0.078665 | 0.12468 | 0.1976 | 0.31317 | 0.62486 | 1 | 1
22.5 | 0.3927 | 0.14645 | 1.4645e-06 | 0.014645 | 0.04631 | 0.11633 | 0.14645 | 0.18437 | 0.2321 | 0.2922 | 0.36786 | 0.4631 | 0.58301 | 0.92402 | 1 | 1 | 1 | 1 | 1 | 22.5 | -0.050932 | 0.002594 | 2.594e-08 | 0.00020605 | 0.00032657 | 0.00051758 | 0.00065159 | 0.00082031 | 0.0010327 | 0.0013001 | 0.0016367 | 0.0020605 | 0.002594 | 0.0032657 | 0.0041113 | 0.0051758 | 0.0065159 | 0.0082031 | 0.010327 | 0.016367 | 0.02594 | 0.041113 | 0.082031 | 0.2594 | 1
23.5 | 0.41015 | 0.159 | 1.59e-06 | 0.0159 | 0.05028 | 0.1263 | 0.159 | 0.20017 | 0.252 | 0.31725 | 0.39939 | 0.5028 | 0.63299 | 1 | 1 | 1 | 1 | 1 | 1 | 23.5 | -0.42589 | 0.18138 | 1.8138e-06 | 0.014408 | 0.022835 | 0.036191 | 0.045562 | 0.057359 | 0.07221 | 0.090908 | 0.11445 | 0.14408 | 0.18138 | 0.22835 | 0.28747 | 0.36191 | 0.45562 | 0.57359 | 0.7221 | 1 | 1 | 1 | 1 | 1 | 1
24.5 | 0.42761 | 0.17197 | 1.7197e-06 | 0.017197 | 0.054382 | 0.1366 | 0.17197 | 0.2165 | 0.27255 | 0.34313 | 0.43197 | 0.54382 | 0.68463 | 1 | 1 | 1 | 1 | 1 | 1 | 24.5 | 0.92906 | 0.86316 | 8.6316e-06 | 0.068563 | 0.10867 | 0.17222 | 0.21682 | 0.27296 | 0.34363 | 0.43261 | 0.54462 | 0.68563 | 0.86316 | 1 | 1 | 1 | 1 | 1 | 1 | 1 | 1 | 1 | 1 | 1 | 1
25.5 | 0.44506 | 0.18534 | 1.8534e-06 | 0.018534 | 0.05861 | 0.14722 | 0.18534 | 0.23333 | 0.29374 | 0.3698 | 0.46555 | 0.5861 | 0.73785 | 1 | 1 | 1 | 1 | 1 | 1 | 25.5 | 1.2203 | 1.4891 | 1.4891e-05 | 0.11828 | 0.18747 | 0.29711 | 0.37404 | 0.47089 | 0.59282 | 0.74631 | 0.93955 | 1 | 1 | 1 | 1 | 1 | 1 | 1 | 1 | 1 | 1 | 1 | 1 | 1 | 1
26.5 | 0.46251 | 0.19909 | 1.9909e-06 | 0.019909 | 0.062959 | 0.15814 | 0.19909 | 0.25064 | 0.31554 | 0.39724 | 0.5001 | 0.62959 | 0.7926 | 1 | 1 | 1 | 1 | 1 | 1 | 26.5 | 0.042048 | 0.0017681 | 1.7681e-08 | 0.00014044 | 0.00022258 | 0.00035277 | 0.00044411 | 0.00055911 | 0.00070387 | 0.00088613 | 0.0011156 | 0.0014044 | 0.0017681 | 0.0022258 | 0.0028022 | 0.0035277 | 0.0044411 | 0.0055911 | 0.0070387 | 0.011156 | 0.017681 | 0.028022 | 0.055911 | 0.17681 | 1
27.5 | 0.47997 | 0.21321 | 2.1321e-06 | 0.021321 | 0.067423 | 0.16936 | 0.21321 | 0.26842 | 0.33792 | 0.42541 | 0.53556 | 0.67423 | 0.84881 | 1 | 1 | 1 | 1 | 1 | 1 | 27.5 | -0.21386 | 0.045738 | 4.5738e-07 | 0.0036331 | 0.0057581 | 0.0091259 | 0.011489 | 0.014464 | 0.018209 | 0.022923 | 0.028859 | 0.036331 | 0.045738 | 0.057581 | 0.07249 | 0.091259 | 0.11489 | 0.14464 | 0.18209 | 0.28859 | 0.45738 | 0.7249 | 1 | 1 | 1
28.5 | 0.49742 | 0.22768 | 2.2768e-06 | 0.022768 | 0.071999 | 0.18085 | 0.22768 | 0.28663 | 0.36085 | 0.45428 | 0.57191 | 0.71999 | 0.90641 | 1 | 1 | 1 | 1 | 1 | 1 | 28.5 | -1.2163 | 1.4793 | 1.4793e-05 | 0.11751 | 0.18623 | 0.29516 | 0.37158 | 0.4678 | 0.58892 | 0.74141 | 0.93338 | 1 | 1 | 1 | 1 | 1 | 1 | 1 | 1 | 1 | 1 | 1 | 1 | 1 | 1
29.5 | 0.51487 | 0.24248 | 2.4248e-06 | 0.024248 | 0.076679 | 0.19261 | 0.24248 | 0.30527 | 0.38431 | 0.48381 | 0.60908 | 0.76679 | 0.96533 | 1 | 1 | 1 | 1 | 1 | 1 | 29.5 | -1.1465 | 1.3144 | 1.3144e-05 | 0.10441 | 0.16548 | 0.26226 | 0.33017 | 0.41566 | 0.52328 | 0.65878 | 0.82935 | 1 | 1 | 1 | 1 | 1 | 1 | 1 | 1 | 1 | 1 | 1 | 1 | 1 | 1
30.5 | 0.53233 | 0.2576 | 2.576e-06 | 0.02576 | 0.081459 | 0.20462 | 0.2576 | 0.32429 | 0.40826 | 0.51397 | 0.64705 | 0.81459 | 1 | 1 | 1 | 1 | 1 | 1 | 1 | 30.5 | -0.17442 | 0.030421 | 3.0421e-07 | 0.0024165 | 0.0038298 | 0.0060699 | 0.0076415 | 0.0096201 | 0.012111 | 0.015247 | 0.019195 | 0.024165 | 0.030421 | 0.038298 | 0.048215 | 0.060699 | 0.076415 | 0.096201 | 0.12111 | 0.19195 | 0.30421 | 0.48215 | 0.96201 | 1 | 1
31.5 | 0.54978 | 0.273 | 2.73e-06 | 0.0273 | 0.086332 | 0.21686 | 0.273 | 0.34369 | 0.43268 | 0.54472 | 0.68576 | 0.86332 | 1 | 1 | 1 | 1 | 1 | 1 | 1 | 31.5 | -2.723 | 7.4145 | 7.4145e-05 | 0.58895 | 0.93343 | 1 | 1 | 1 | 1 | 1 | 1 | 1 | 1 | 1 | 1 | 1 | 1 | 1 | 1 | 1 | 1 | 1 | 1 | 1 | 1
32.5 | 0.56723 | 0.28869 | 2.8869e-06 | 0.028869 | 0.091292 | 0.22932 | 0.28869 | 0.36344 | 0.45754 | 0.57601 | 0.72516 | 0.91292 | 1 | 1 | 1 | 1 | 1 | 1 | 1 | 32.5 | 0.6532 | 0.42667 | 4.2667e-06 | 0.033892 | 0.053715 | 0.085132 | 0.10718 | 0.13493 | 0.16986 | 0.21384 | 0.26921 | 0.33892 | 0.42667 | 0.53715 | 0.67623 | 0.85132 | 1 | 1 | 1 | 1 | 1 | 1 | 1 | 1 | 1
33.5 | 0.58469 | 0.30463 | 3.0463e-06 | 0.030463 | 0.096334 | 0.24198 | 0.30463 | 0.38351 | 0.48281 | 0.60783 | 0.76521 | 0.96334 | 1 | 1 | 1 | 1 | 1 | 1 | 1 | 33.5 | 1.2425 | 1.5438 | 1.5438e-05 | 0.12263 | 0.19435 | 0.30802 | 0.38778 | 0.48818 | 0.61459 | 0.77372 | 0.97406 | 1 | 1 | 1 | 1 | 1 | 1 | 1 | 1 | 1 | 1 | 1 | 1 | 1 | 1
34.5 | 0.60214 | 0.32082 | 3.2082e-06 | 0.032082 | 0.10145 | 0.25483 | 0.32082 | 0.40388 | 0.50846 | 0.64011 | 0.80585 | 1 | 1 | 1 | 1 | 1 | 1 | 1 | 1 | 34.5 | 0.27877 | 0.077714 | 7.7714e-07 | 0.0061731 | 0.0097836 | 0.015506 | 0.019521 | 0.024575 | 0.030939 | 0.038949 | 0.049034 | 0.061731 | 0.077714 | 0.097836 | 0.12317 | 0.15506 | 0.19521 | 0.24575 | 0.30939 | 0.49034 | 0.77714 | 1 | 1 | 1 | 1
35.5 | 0.61959 | 0.33722 | 3.3722e-06 | 0.033722 | 0.10664 | 0.26786 | 0.33722 | 0.42453 | 0.53445 | 0.67283 | 0.84705 | 1 | 1 | 1 | 1 | 1 | 1 | 1 | 1 | 35.5 | 0.34862 | 0.12153 | 1.2153e-06 | 0.0096537 | 0.0153 | 0.024249 | 0.030528 | 0.038432 | 0.048383 | 0.060911 | 0.076682 | 0.096537 | 0.12153 | 0.153 | 0.19262 | 0.24249 | 0.30528 | 0.38432 | 0.48383 | 0.76682 | 1 | 1 | 1 | 1 | 1
36.5 | 0.63705 | 0.35381 | 3.5381e-06 | 0.035381 | 0.11189 | 0.28104 | 0.35381 | 0.44543 | 0.56076 | 0.70595 | 0.88874 | 1 | 1 | 1 | 1 | 1 | 1 | 1 | 1 | 36.5 | -0.003683 | 1.3565e-05 | 1.3565e-10 | 1.0775e-06 | 1.7077e-06 | 2.7065e-06 | 3.4073e-06 | 4.2895e-06 | 5.4001e-06 | 6.7984e-06 | 8.5587e-06 | 1.0775e-05 | 1.3565e-05 | 1.7077e-05 | 2.1498e-05 | 2.7065e-05 | 3.4073e-05 | 4.2895e-05 | 5.4001e-05 | 8.5587e-05 | 0.00013565 | 0.00021498 | 0.00042895 | 0.0013565 | 1
37.5 | 0.6545 | 0.37059 | 3.7059e-06 | 0.037059 | 0.11719 | 0.29437 | 0.37059 | 0.46655 | 0.58735 | 0.73943 | 0.93088 | 1 | 1 | 1 | 1 | 1 | 1 | 1 | 1 | 37.5 | -1.006 | 1.0121 | 1.0121e-05 | 0.080393 | 0.12741 | 0.20194 | 0.25423 | 0.32005 | 0.40292 | 0.50725 | 0.63859 | 0.80393 | 1 | 1 | 1 | 1 | 1 | 1 | 1 | 1 | 1 | 1 | 1 | 1 | 1
38.5 | 0.67195 | 0.38752 | 3.8752e-06 | 0.038752 | 0.12255 | 0.30782 | 0.38752 | 0.48786 | 0.61418 | 0.77321 | 0.97342 | 1 | 1 | 1 | 1 | 1 | 1 | 1 | 1 | 38.5 | 0.54746 | 0.29971 | 2.9971e-06 | 0.023807 | 0.037731 | 0.0598 | 0.075284 | 0.094777 | 0.11932 | 0.15021 | 0.18911 | 0.23807 | 0.29971 | 0.37731 | 0.47501 | 0.598 | 0.75284 | 0.94777 | 1 | 1 | 1 | 1 | 1 | 1 | 1
39.5 | 0.68941 | 0.4046 | 4.046e-06 | 0.04046 | 0.12794 | 0.32138 | 0.4046 | 0.50936 | 0.64124 | 0.80727 | 1 | 1 | 1 | 1 | 1 | 1 | 1 | 1 | 1 | 39.5 | -0.89133 | 0.79446 | 7.9446e-06 | 0.063107 | 0.10002 | 0.15852 | 0.19956 | 0.25123 | 0.31628 | 0.39818 | 0.50127 | 0.63107 | 0.79446 | 1 | 1 | 1 | 1 | 1 | 1 | 1 | 1 | 1 | 1 | 1 | 1
40.5 | 0.70686 | 0.42178 | 4.2178e-06 | 0.042178 | 0.13338 | 0.33503 | 0.42178 | 0.53099 | 0.66848 | 0.84157 | 1 | 1 | 1 | 1 | 1 | 1 | 1 | 1 | 1 | 40.5 | 0.71587 | 0.51246 | 5.1246e-06 | 0.040706 | 0.064515 | 0.10225 | 0.12873 | 0.16206 | 0.20402 | 0.25684 | 0.32334 | 0.40706 | 0.51246 | 0.64515 | 0.8122 | 1 | 1 | 1 | 1 | 1 | 1 | 1 | 1 | 1 | 1
41.5 | 0.72431 | 0.43907 | 4.3907e-06 | 0.043907 | 0.13884 | 0.34876 | 0.43907 | 0.55275 | 0.69587 | 0.87605 | 1 | 1 | 1 | 1 | 1 | 1 | 1 | 1 | 1 | 41.5 | -0.56433 | 0.31847 | 3.1847e-06 | 0.025297 | 0.040093 | 0.063544 | 0.079997 | 0.10071 | 0.12679 | 0.15961 | 0.20094 | 0.25297 | 0.31847 | 0.40093 | 0.50474 | 0.63544 | 0.79997 | 1 | 1 | 1 | 1 | 1 | 1 | 1 | 1
42.5 | 0.74176 | 0.45642 | 4.5642e-06 | 0.045642 | 0.14433 | 0.36255 | 0.45642 | 0.5746 | 0.72338 | 0.91068 | 1 | 1 | 1 | 1 | 1 | 1 | 1 | 1 | 1 | 42.5 | 0.23159 | 0.053632 | 5.3632e-07 | 0.0042602 | 0.0067519 | 0.010701 | 0.013472 | 0.01696 | 0.021351 | 0.02688 | 0.03384 | 0.042602 | 0.053632 | 0.067519 | 0.085002 | 0.10701 | 0.13472 | 0.1696 | 0.21351 | 0.3384 | 0.53632 | 0.85002 | 1 | 1 | 1
43.5 | 0.75922 | 0.47383 | 4.7383e-06 | 0.047383 | 0.14984 | 0.37638 | 0.47383 | 0.59652 | 0.75097 | 0.94542 | 1 | 1 | 1 | 1 | 1 | 1 | 1 | 1 | 1 | 43.5 | 0.37754 | 0.14254 | 1.4254e-06 | 0.011322 | 0.017945 | 0.02844 | 0.035804 | 0.045075 | 0.056746 | 0.071438 | 0.089936 | 0.11322 | 0.14254 | 0.17945 | 0.22591 | 0.2844 | 0.35804 | 0.45075 | 0.56746 | 0.89936 | 1 | 1 | 1 | 1 | 1
44.5 | 0.77667 | 0.49127 | 4.9127e-06 | 0.049127 | 0.15535 | 0.39023 | 0.49127 | 0.61848 | 0.77862 | 0.98022 | 1 | 1 | 1 | 1 | 1 | 1 | 1 | 1 | 1 | 44.5 | -0.59858 | 0.35829 | 3.5829e-06 | 0.02846 | 0.045107 | 0.071489 | 0.09 | 0.1133 | 0.14264 | 0.17957 | 0.22607 | 0.2846 | 0.35829 | 0.45107 | 0.56786 | 0.71489 | 0.9 | 1 | 1 | 1 | 1 | 1 | 1 | 1 | 1
45.5 | 0.79412 | 0.50873 | 5.0873e-06 | 0.050873 | 0.16087 | 0.4041 | 0.50873 | 0.64045 | 0.80628 | 1 | 1 | 1 | 1 | 1 | 1 | 1 | 1 | 1 | 1 | 45.5 | -0.29615 | 0.087707 | 8.7707e-07 | 0.0069668 | 0.011042 | 0.0175 | 0.022031 | 0.027735 | 0.034917 | 0.043957 | 0.055339 | 0.069668 | 0.087707 | 0.11042 | 0.13901 | 0.175 | 0.22031 | 0.27735 | 0.34917 | 0.55339 | 0.87707 | 1 | 1 | 1 | 1
46.5 | 0.81158 | 0.52617 | 5.2617e-06 | 0.052617 | 0.16639 | 0.41795 | 0.52617 | 0.66241 | 0.83392 | 1 | 1 | 1 | 1 | 1 | 1 | 1 | 1 | 1 | 1 | 46.5 | -0.10396 | 0.010807 | 1.0807e-07 | 0.00085844 | 0.0013605 | 0.0021563 | 0.0027146 | 0.0034175 | 0.0043024 | 0.0054164 | 0.0068189 | 0.0085844 | 0.010807 | 0.013605 | 0.017128 | 0.021563 | 0.027146 | 0.034175 | 0.043024 | 0.068189 | 0.10807 | 0.17128 | 0.34175 | 1 | 1
47.5 | 0.82903 | 0.54358 | 5.4358e-06 | 0.054358 | 0.17189 | 0.43178 | 0.54358 | 0.68432 | 0.86151 | 1 | 1 | 1 | 1 | 1 | 1 | 1 | 1 | 1 | 1 | 47.5 | -0.25467 | 0.064859 | 6.4859e-07 | 0.0051519 | 0.0081653 | 0.012941 | 0.016292 | 0.02051 | 0.025821 | 0.032507 | 0.040923 | 0.051519 | 0.064859 | 0.081653 | 0.10279 | 0.12941 | 0.16292 | 0.2051 | 0.25821 | 0.40923 | 0.64859 | 1 | 1 | 1 | 1
48.5 | 0.84648 | 0.56093 | 5.6093e-06 | 0.056093 | 0.17738 | 0.44557 | 0.56093 | 0.70617 | 0.88902 | 1 | 1 | 1 | 1 | 1 | 1 | 1 | 1 | 1 | 1 | 48.5 | -0.083135 | 0.0069114 | 6.9114e-08 | 0.00054899 | 0.00087009 | 0.001379 | 0.0017361 | 0.0021856 | 0.0027515 | 0.0034639 | 0.0043608 | 0.0054899 | 0.0069114 | 0.0087009 | 0.010954 | 0.01379 | 0.017361 | 0.021856 | 0.027515 | 0.043608 | 0.069114 | 0.10954 | 0.21856 | 0.69114 | 1
49.5 | 0.86394 | 0.57822 | 5.7822e-06 | 0.057822 | 0.18285 | 0.45929 | 0.57822 | 0.72793 | 0.91641 | 1 | 1 | 1 | 1 | 1 | 1 | 1 | 1 | 1 | 1 | 49.5 | 1.4755 | 2.1771 | 2.1771e-05 | 0.17293 | 0.27408 | 0.43438 | 0.54686 | 0.68845 | 0.86671 | 1 | 1 | 1 | 1 | 1 | 1 | 1 | 1 | 1 | 1 | 1 | 1 | 1 | 1 | 1 | 1
50.5 | 0.88139 | 0.5954 | 5.954e-06 | 0.05954 | 0.18828 | 0.47295 | 0.5954 | 0.74957 | 0.94365 | 1 | 1 | 1 | 1 | 1 | 1 | 1 | 1 | 1 | 1 | 50.5 | -1.7656 | 3.1175 | 3.1175e-05 | 0.24763 | 0.39247 | 0.62202 | 0.78308 | 0.98583 | 1 | 1 | 1 | 1 | 1 | 1 | 1 | 1 | 1 | 1 | 1 | 1 | 1 | 1 | 1 | 1 | 1
51.5 | 0.89884 | 0.61248 | 6.1248e-06 | 0.061248 | 0.19368 | 0.48651 | 0.61248 | 0.77106 | 0.97071 | 1 | 1 | 1 | 1 | 1 | 1 | 1 | 1 | 1 | 1 | 51.5 | -0.71448 | 0.51048 | 5.1048e-06 | 0.040549 | 0.064266 | 0.10186 | 0.12823 | 0.16143 | 0.20323 | 0.25585 | 0.32209 | 0.40549 | 0.51048 | 0.64266 | 0.80906 | 1 | 1 | 1 | 1 | 1 | 1 | 1 | 1 | 1 | 1
52.5 | 0.9163 | 0.62941 | 6.2941e-06 | 0.062941 | 0.19904 | 0.49996 | 0.62941 | 0.79238 | 0.99755 | 1 | 1 | 1 | 1 | 1 | 1 | 1 | 1 | 1 | 1 | 52.5 | 0.022071 | 0.00048714 | 4.8714e-09 | 3.8695e-05 | 6.1327e-05 | 9.7196e-05 | 0.00012236 | 0.00015405 | 0.00019393 | 0.00024415 | 0.00030736 | 0.00038695 | 0.00048714 | 0.00061327 | 0.00077206 | 0.00097196 | 0.0012236 | 0.0015405 | 0.0019393 | 0.0030736 | 0.0048714 | 0.0077206 | 0.015405 | 0.048714 | 1
53.5 | 0.93375 | 0.64619 | 6.4619e-06 | 0.064619 | 0.20434 | 0.51328 | 0.64619 | 0.8135 | 1 | 1 | 1 | 1 | 1 | 1 | 1 | 1 | 1 | 1 | 1 | 53.5 | -0.63279 | 0.40042 | 4.0042e-06 | 0.031807 | 0.05041 | 0.079894 | 0.10058 | 0.12662 | 0.15941 | 0.20069 | 0.25265 | 0.31807 | 0.40042 | 0.5041 | 0.63462 | 0.79894 | 1 | 1 | 1 | 1 | 1 | 1 | 1 | 1 | 1
54.5 | 0.9512 | 0.66278 | 6.6278e-06 | 0.066278 | 0.20959 | 0.52647 | 0.66278 | 0.8344 | 1 | 1 | 1 | 1 | 1 | 1 | 1 | 1 | 1 | 1 | 1 | 54.5 | -0.58472 | 0.3419 | 3.419e-06 | 0.027158 | 0.043043 | 0.068219 | 0.085882 | 0.10812 | 0.13611 | 0.17136 | 0.21573 | 0.27158 | 0.3419 | 0.43043 | 0.54188 | 0.68219 | 0.85882 | 1 | 1 | 1 | 1 | 1 | 1 | 1 | 1
55.5 | 0.96866 | 0.67918 | 6.7918e-06 | 0.067918 | 0.21478 | 0.5395 | 0.67918 | 0.85504 | 1 | 1 | 1 | 1 | 1 | 1 | 1 | 1 | 1 | 1 | 1 | 55.5 | 1.5102 | 2.2808 | 2.2808e-05 | 0.18117 | 0.28713 | 0.45508 | 0.57291 | 0.72125 | 0.908 | 1 | 1 | 1 | 1 | 1 | 1 | 1 | 1 | 1 | 1 | 1 | 1 | 1 | 1 | 1 | 1
56.5 | 0.98611 | 0.69537 | 6.9537e-06 | 0.069537 | 0.21989 | 0.55235 | 0.69537 | 0.87541 | 1 | 1 | 1 | 1 | 1 | 1 | 1 | 1 | 1 | 1 | 1 | 56.5 | 0.62217 | 0.38709 | 3.8709e-06 | 0.030748 | 0.048732 | 0.077236 | 0.097234 | 0.12241 | 0.15411 | 0.19401 | 0.24424 | 0.30748 | 0.38709 | 0.48732 | 0.6135 | 0.77236 | 0.97234 | 1 | 1 | 1 | 1 | 1 | 1 | 1 | 1
57.5 | 1.0036 | 0.71131 | 7.1131e-06 | 0.071131 | 0.22494 | 0.56501 | 0.71131 | 0.89549 | 1 | 1 | 1 | 1 | 1 | 1 | 1 | 1 | 1 | 1 | 1 | 57.5 | 1.4607 | 2.1335 | 2.1335e-05 | 0.16947 | 0.2686 | 0.4257 | 0.53592 | 0.67468 | 0.84938 | 1 | 1 | 1 | 1 | 1 | 1 | 1 | 1 | 1 | 1 | 1 | 1 | 1 | 1 | 1 | 1
58.5 | 1.021 | 0.727 | 7.27e-06 | 0.0727 | 0.2299 | 0.57747 | 0.727 | 0.91523 | 1 | 1 | 1 | 1 | 1 | 1 | 1 | 1 | 1 | 1 | 1 | 58.5 | -0.19036 | 0.036238 | 3.6238e-07 | 0.0028785 | 0.0045621 | 0.0072304 | 0.0091026 | 0.011459 | 0.014427 | 0.018162 | 0.022865 | 0.028785 | 0.036238 | 0.045621 | 0.057433 | 0.072304 | 0.091026 | 0.11459 | 0.14427 | 0.22865 | 0.36238 | 0.57433 | 1 | 1 | 1
59.5 | 1.0385 | 0.7424 | 7.424e-06 | 0.07424 | 0.23477 | 0.58971 | 0.7424 | 0.93463 | 1 | 1 | 1 | 1 | 1 | 1 | 1 | 1 | 1 | 1 | 1 | 59.5 | 0.33774 | 0.11407 | 1.1407e-06 | 0.0090609 | 0.014361 | 0.02276 | 0.028653 | 0.036072 | 0.045412 | 0.057171 | 0.071974 | 0.090609 | 0.11407 | 0.14361 | 0.18079 | 0.2276 | 0.28653 | 0.36072 | 0.45412 | 0.71974 | 1 | 1 | 1 | 1 | 1
60.5 | 1.0559 | 0.75752 | 7.5752e-06 | 0.075752 | 0.23955 | 0.60172 | 0.75752 | 0.95366 | 1 | 1 | 1 | 1 | 1 | 1 | 1 | 1 | 1 | 1 | 1 | 60.5 | 0.23788 | 0.056586 | 5.6586e-07 | 0.0044948 | 0.0071238 | 0.01129 | 0.014214 | 0.017894 | 0.022527 | 0.02836 | 0.035703 | 0.044948 | 0.056586 | 0.071238 | 0.089683 | 0.1129 | 0.14214 | 0.17894 | 0.22527 | 0.35703 | 0.56586 | 0.89683 | 1 | 1 | 1
61.5 | 1.0734 | 0.77232 | 7.7232e-06 | 0.077232 | 0.24423 | 0.61348 | 0.77232 | 0.97229 | 1 | 1 | 1 | 1 | 1 | 1 | 1 | 1 | 1 | 1 | 1 | 61.5 | -0.19621 | 0.038497 | 3.8497e-07 | 0.003058 | 0.0048465 | 0.0076812 | 0.0096701 | 0.012174 | 0.015326 | 0.019294 | 0.02429 | 0.03058 | 0.038497 | 0.048465 | 0.061014 | 0.076812 | 0.096701 | 0.12174 | 0.15326 | 0.2429 | 0.38497 | 0.61014 | 1 | 1 | 1
62.5 | 1.0908 | 0.78679 | 7.8679e-06 | 0.078679 | 0.2488 | 0.62497 | 0.78679 | 0.99051 | 1 | 1 | 1 | 1 | 1 | 1 | 1 | 1 | 1 | 1 | 1 | 62.5 | 1.238 | 1.5327 | 1.5327e-05 | 0.12175 | 0.19296 | 0.30582 | 0.385 | 0.48469 | 0.61019 | 0.76818 | 0.96708 | 1 | 1 | 1 | 1 | 1 | 1 | 1 | 1 | 1 | 1 | 1 | 1 | 1 | 1
63.5 | 1.1083 | 0.80091 | 8.0091e-06 | 0.080091 | 0.25327 | 0.63618 | 0.80091 | 1 | 1 | 1 | 1 | 1 | 1 | 1 | 1 | 1 | 1 | 1 | 1 | 63.5 | 0.96598 | 0.93311 | 9.3311e-06 | 0.07412 | 0.11747 | 0.18618 | 0.23439 | 0.29508 | 0.37148 | 0.46766 | 0.58875 | 0.7412 | 0.93311 | 1 | 1 | 1 | 1 | 1 | 1 | 1 | 1 | 1 | 1 | 1 | 1
64.5 | 1.1257 | 0.81466 | 8.1466e-06 | 0.081466 | 0.25762 | 0.64711 | 0.81466 | 1 | 1 | 1 | 1 | 1 | 1 | 1 | 1 | 1 | 1 | 1 | 1 | 64.5 | 0.89932 | 0.80878 | 8.0878e-06 | 0.064244 | 0.10182 | 0.16137 | 0.20316 | 0.25576 | 0.32198 | 0.40535 | 0.51031 | 0.64244 | 0.80878 | 1 | 1 | 1 | 1 | 1 | 1 | 1 | 1 | 1 | 1 | 1 | 1
65.5 | 1.1432 | 0.82803 | 8.2803e-06 | 0.082803 | 0.26185 | 0.65773 | 0.82803 | 1 | 1 | 1 | 1 | 1 | 1 | 1 | 1 | 1 | 1 | 1 | 1 | 65.5 | -0.30303 | 0.09183 | 9.183e-07 | 0.0072943 | 0.011561 | 0.018322 | 0.023067 | 0.029039 | 0.036558 | 0.046024 | 0.057941 | 0.072943 | 0.09183 | 0.11561 | 0.14554 | 0.18322 | 0.23067 | 0.29039 | 0.36558 | 0.57941 | 0.9183 | 1 | 1 | 1 | 1
66.5 | 1.1606 | 0.841 | 8.41e-06 | 0.0841 | 0.26595 | 0.66803 | 0.841 | 1 | 1 | 1 | 1 | 1 | 1 | 1 | 1 | 1 | 1 | 1 | 1 | 66.5 | 1.0672 | 1.1388 | 1.1388e-05 | 0.090461 | 0.14337 | 0.22723 | 0.28606 | 0.36013 | 0.45338 | 0.57077 | 0.71856 | 0.90461 | 1 | 1 | 1 | 1 | 1 | 1 | 1 | 1 | 1 | 1 | 1 | 1 | 1
67.5 | 1.1781 | 0.85355 | 8.5355e-06 | 0.085355 | 0.26992 | 0.678 | 0.85355 | 1 | 1 | 1 | 1 | 1 | 1 | 1 | 1 | 1 | 1 | 1 | 1 | 67.5 | -0.5931 | 0.35176 | 3.5176e-06 | 0.027941 | 0.044284 | 0.070186 | 0.088359 | 0.11124 | 0.14004 | 0.1763 | 0.22195 | 0.27941 | 0.35176 | 0.44284 | 0.5575 | 0.70186 | 0.88359 | 1 | 1 | 1 | 1 | 1 | 1 | 1 | 1
68.5 | 1.1956 | 0.86568 | 8.6568e-06 | 0.086568 | 0.27375 | 0.68763 | 0.86568 | 1 | 1 | 1 | 1 | 1 | 1 | 1 | 1 | 1 | 1 | 1 | 1 | 68.5 | 1.2062 | 1.455 | 1.455e-05 | 0.11557 | 0.18317 | 0.29031 | 0.36548 | 0.46011 | 0.57924 | 0.72922 | 0.91804 | 1 | 1 | 1 | 1 | 1 | 1 | 1 | 1 | 1 | 1 | 1 | 1 | 1 | 1
69.5 | 1.213 | 0.87735 | 8.7735e-06 | 0.087735 | 0.27744 | 0.69691 | 0.87735 | 1 | 1 | 1 | 1 | 1 | 1 | 1 | 1 | 1 | 1 | 1 | 1 | 69.5 | 0.57739 | 0.33338 | 3.3338e-06 | 0.026481 | 0.04197 | 0.066517 | 0.083741 | 0.10542 | 0.13272 | 0.16708 | 0.21035 | 0.26481 | 0.33338 | 0.4197 | 0.52837 | 0.66517 | 0.83741 | 1 | 1 | 1 | 1 | 1 | 1 | 1 | 1
70.5 | 1.2305 | 0.88857 | 8.8857e-06 | 0.088857 | 0.28099 | 0.70582 | 0.88857 | 1 | 1 | 1 | 1 | 1 | 1 | 1 | 1 | 1 | 1 | 1 | 1 | 70.5 | 1.5947 | 2.543 | 2.543e-05 | 0.202 | 0.32015 | 0.5074 | 0.63878 | 0.80418 | 1 | 1 | 1 | 1 | 1 | 1 | 1 | 1 | 1 | 1 | 1 | 1 | 1 | 1 | 1 | 1 | 1
71.5 | 1.2479 | 0.89932 | 8.9932e-06 | 0.089932 | 0.28439 | 0.71435 | 0.89932 | 1 | 1 | 1 | 1 | 1 | 1 | 1 | 1 | 1 | 1 | 1 | 1 | 71.5 | -0.040823 | 0.0016665 | 1.6665e-08 | 0.00013237 | 0.0002098 | 0.00033251 | 0.0004186 | 0.00052699 | 0.00066344 | 0.00083522 | 0.0010515 | 0.0013237 | 0.0016665 | 0.002098 | 0.0026412 | 0.0033251 | 0.004186 | 0.0052699 | 0.0066344 | 0.010515 | 0.016665 | 0.026412 | 0.052699 | 0.16665 | 1
72.5 | 1.2654 | 0.90958 | 9.0958e-06 | 0.090958 | 0.28763 | 0.7225 | 0.90958 | 1 | 1 | 1 | 1 | 1 | 1 | 1 | 1 | 1 | 1 | 1 | 1 | 72.5 | 0.1313 | 0.017241 | 1.7241e-07 | 0.0013695 | 0.0021705 | 0.00344 | 0.0043307 | 0.005452 | 0.0068636 | 0.0086408 | 0.010878 | 0.013695 | 0.017241 | 0.021705 | 0.027325 | 0.0344 | 0.043307 | 0.05452 | 0.068636 | 0.10878 | 0.17241 | 0.27325 | 0.5452 | 1 | 1
73.5 | 1.2828 | 0.91934 | 9.1934e-06 | 0.091934 | 0.29072 | 0.73025 | 0.91934 | 1 | 1 | 1 | 1 | 1 | 1 | 1 | 1 | 1 | 1 | 1 | 1 | 73.5 | 0.7233 | 0.52316 | 5.2316e-06 | 0.041556 | 0.065862 | 0.10438 | 0.13141 | 0.16544 | 0.20827 | 0.2622 | 0.33009 | 0.41556 | 0.52316 | 0.65862 | 0.82915 | 1 | 1 | 1 | 1 | 1 | 1 | 1 | 1 | 1 | 1
74.5 | 1.3003 | 0.92858 | 9.2858e-06 | 0.092858 | 0.29364 | 0.7376 | 0.92858 | 1 | 1 | 1 | 1 | 1 | 1 | 1 | 1 | 1 | 1 | 1 | 1 | 74.5 | 1.5767 | 2.4859 | 2.4859e-05 | 0.19746 | 0.31295 | 0.496 | 0.62443 | 0.78611 | 0.98965 | 1 | 1 | 1 | 1 | 1 | 1 | 1 | 1 | 1 | 1 | 1 | 1 | 1 | 1 | 1 | 1
75.5 | 1.3177 | 0.93731 | 9.3731e-06 | 0.093731 | 0.2964 | 0.74453 | 0.93731 | 1 | 1 | 1 | 1 | 1 | 1 | 1 | 1 | 1 | 1 | 1 | 1 | 75.5 | -0.68662 | 0.47144 | 4.7144e-06 | 0.037448 | 0.059351 | 0.094065 | 0.11842 | 0.14908 | 0.18768 | 0.23628 | 0.29746 | 0.37448 | 0.47144 | 0.59351 | 0.74718 | 0.94065 | 1 | 1 | 1 | 1 | 1 | 1 | 1 | 1 | 1
76.5 | 1.3352 | 0.9455 | 9.455e-06 | 0.09455 | 0.29899 | 0.75104 | 0.9455 | 1 | 1 | 1 | 1 | 1 | 1 | 1 | 1 | 1 | 1 | 1 | 1 | 76.5 | -0.064035 | 0.0041005 | 4.1005e-08 | 0.00032572 | 0.00051622 | 0.00081816 | 0.00103 | 0.0012967 | 0.0016324 | 0.0020551 | 0.0025872 | 0.0032572 | 0.0041005 | 0.0051622 | 0.0064989 | 0.0081816 | 0.0103 | 0.012967 | 0.016324 | 0.025872 | 0.041005 | 0.064989 | 0.12967 | 0.41005 | 1
77.5 | 1.3526 | 0.95315 | 9.5315e-06 | 0.095315 | 0.30141 | 0.75712 | 0.95315 | 1 | 1 | 1 | 1 | 1 | 1 | 1 | 1 | 1 | 1 | 1 | 1 | 77.5 | 1.5064 | 2.2693 | 2.2693e-05 | 0.18025 | 0.28568 | 0.45278 | 0.57001 | 0.71761 | 0.90341 | 1 | 1 | 1 | 1 | 1 | 1 | 1 | 1 | 1 | 1 | 1 | 1 | 1 | 1 | 1 | 1
78.5 | 1.3701 | 0.96025 | 9.6025e-06 | 0.096025 | 0.30366 | 0.76276 | 0.96025 | 1 | 1 | 1 | 1 | 1 | 1 | 1 | 1 | 1 | 1 | 1 | 1 | 78.5 | 1.5235 | 2.3211 | 2.3211e-05 | 0.18437 | 0.29221 | 0.46312 | 0.58304 | 0.734 | 0.92405 | 1 | 1 | 1 | 1 | 1 | 1 | 1 | 1 | 1 | 1 | 1 | 1 | 1 | 1 | 1 | 1
79.5 | 1.3875 | 0.96679 | 9.6679e-06 | 0.096679 | 0.30573 | 0.76795 | 0.96679 | 1 | 1 | 1 | 1 | 1 | 1 | 1 | 1 | 1 | 1 | 1 | 1 | 79.5 | 1.0179 | 1.0361 | 1.0361e-05 | 0.082302 | 0.13044 | 0.20673 | 0.26026 | 0.32765 | 0.41249 | 0.51929 | 0.65375 | 0.82302 | 1 | 1 | 1 | 1 | 1 | 1 | 1 | 1 | 1 | 1 | 1 | 1 | 1
80.5 | 1.405 | 0.97276 | 9.7276e-06 | 0.097276 | 0.30761 | 0.77269 | 0.97276 | 1 | 1 | 1 | 1 | 1 | 1 | 1 | 1 | 1 | 1 | 1 | 1 | 80.5 | 0.51007 | 0.26017 | 2.6017e-06 | 0.020666 | 0.032753 | 0.05191 | 0.065351 | 0.082273 | 0.10358 | 0.13039 | 0.16416 | 0.20666 | 0.26017 | 0.32753 | 0.41234 | 0.5191 | 0.65351 | 0.82273 | 1 | 1 | 1 | 1 | 1 | 1 | 1
81.5 | 1.4224 | 0.97815 | 9.7815e-06 | 0.097815 | 0.30932 | 0.77697 | 0.97815 | 1 | 1 | 1 | 1 | 1 | 1 | 1 | 1 | 1 | 1 | 1 | 1 | 81.5 | 1.5272 | 2.3323 | 2.3323e-05 | 0.18526 | 0.29362 | 0.46536 | 0.58585 | 0.73755 | 0.92852 | 1 | 1 | 1 | 1 | 1 | 1 | 1 | 1 | 1 | 1 | 1 | 1 | 1 | 1 | 1 | 1
82.5 | 1.4399 | 0.98296 | 9.8296e-06 | 0.098296 | 0.31084 | 0.7808 | 0.98296 | 1 | 1 | 1 | 1 | 1 | 1 | 1 | 1 | 1 | 1 | 1 | 1 | 82.5 | 0.75151 | 0.56477 | 5.6477e-06 | 0.044861 | 0.0711 | 0.11269 | 0.14186 | 0.1786 | 0.22484 | 0.28305 | 0.35634 | 0.44861 | 0.56477 | 0.711 | 0.8951 | 1 | 1 | 1 | 1 | 1 | 1 | 1 | 1 | 1 | 1
83.5 | 1.4573 | 0.98719 | 9.8719e-06 | 0.098719 | 0.31218 | 0.78415 | 0.98719 | 1 | 1 | 1 | 1 | 1 | 1 | 1 | 1 | 1 | 1 | 1 | 1 | 83.5 | -0.57567 | 0.3314 | 3.314e-06 | 0.026324 | 0.04172 | 0.066123 | 0.083243 | 0.1048 | 0.13193 | 0.16609 | 0.2091 | 0.26324 | 0.3314 | 0.4172 | 0.52523 | 0.66123 | 0.83243 | 1 | 1 | 1 | 1 | 1 | 1 | 1 | 1
84.5 | 1.4748 | 0.99081 | 9.9081e-06 | 0.099081 | 0.31332 | 0.78703 | 0.99081 | 1 | 1 | 1 | 1 | 1 | 1 | 1 | 1 | 1 | 1 | 1 | 1 | 84.5 | -1.4289 | 2.0419 | 2.0419e-05 | 0.16219 | 0.25706 | 0.40741 | 0.5129 | 0.6457 | 0.81289 | 1 | 1 | 1 | 1 | 1 | 1 | 1 | 1 | 1 | 1 | 1 | 1 | 1 | 1 | 1 | 1
85.5 | 1.4923 | 0.99384 | 9.9384e-06 | 0.099384 | 0.31428 | 0.78944 | 0.99384 | 1 | 1 | 1 | 1 | 1 | 1 | 1 | 1 | 1 | 1 | 1 | 1 | 85.5 | -1.3204 | 1.7434 | 1.7434e-05 | 0.13848 | 0.21948 | 0.34785 | 0.43792 | 0.5513 | 0.69405 | 0.87376 | 1 | 1 | 1 | 1 | 1 | 1 | 1 | 1 | 1 | 1 | 1 | 1 | 1 | 1 | 1
86.5 | 1.5097 | 0.99627 | 9.9627e-06 | 0.099627 | 0.31505 | 0.79137 | 0.99627 | 1 | 1 | 1 | 1 | 1 | 1 | 1 | 1 | 1 | 1 | 1 | 1 | 86.5 | -0.6167 | 0.38032 | 3.8032e-06 | 0.03021 | 0.04788 | 0.075884 | 0.095532 | 0.12027 | 0.15141 | 0.19061 | 0.23997 | 0.3021 | 0.38032 | 0.4788 | 0.60277 | 0.75884 | 0.95532 | 1 | 1 | 1 | 1 | 1 | 1 | 1 | 1
87.5 | 1.5272 | 0.9981 | 9.981e-06 | 0.09981 | 0.31563 | 0.79282 | 0.9981 | 1 | 1 | 1 | 1 | 1 | 1 | 1 | 1 | 1 | 1 | 1 | 1 | 87.5 | -0.53859 | 0.29008 | 2.9008e-06 | 0.023042 | 0.036519 | 0.057879 | 0.072866 | 0.091732 | 0.11548 | 0.14539 | 0.18303 | 0.23042 | 0.29008 | 0.36519 | 0.45975 | 0.57879 | 0.72866 | 0.91732 | 1 | 1 | 1 | 1 | 1 | 1 | 1
88.5 | 1.5446 | 0.99931 | 9.9931e-06 | 0.099931 | 0.31601 | 0.79378 | 0.99931 | 1 | 1 | 1 | 1 | 1 | 1 | 1 | 1 | 1 | 1 | 1 | 1 | 88.5 | -0.33523 | 0.11238 | 1.1238e-06 | 0.0089267 | 0.014148 | 0.022423 | 0.028229 | 0.035538 | 0.04474 | 0.056324 | 0.070908 | 0.089267 | 0.11238 | 0.14148 | 0.17811 | 0.22423 | 0.28229 | 0.35538 | 0.4474 | 0.70908 | 1 | 1 | 1 | 1 | 1
89.5 | 1.5621 | 0.99992 | 9.9992e-06 | 0.099992 | 0.3162 | 0.79427 | 0.99992 | 1 | 1 | 1 | 1 | 1 | 1 | 1 | 1 | 1 | 1 | 1 | 1 | 89.5 | 0.70425 | 0.49597 | 4.9597e-06 | 0.039396 | 0.062439 | 0.098959 | 0.12458 | 0.15684 | 0.19745 | 0.24857 | 0.31293 | 0.39396 | 0.49597 | 0.62439 | 0.78606 | 0.98959 | 1 | 1 | 1 | 1 | 1 | 1 | 1 | 1 | 1
90.5 | 1.5795 | 0.99992 | 9.9992e-06 | 0.099992 | 0.3162 | 0.79427 | 0.99992 | 1 | 1 | 1 | 1 | 1 | 1 | 1 | 1 | 1 | 1 | 1 | 1 | 90.5 | -1.7139 | 2.9374 | 2.9374e-05 | 0.23332 | 0.36979 | 0.58608 | 0.73784 | 0.92888 | 1 | 1 | 1 | 1 | 1 | 1 | 1 | 1 | 1 | 1 | 1 | 1 | 1 | 1 | 1 | 1 | 1
91.5 | 1.597 | 0.99931 | 9.9931e-06 | 0.099931 | 0.31601 | 0.79378 | 0.99931 | 1 | 1 | 1 | 1 | 1 | 1 | 1 | 1 | 1 | 1 | 1 | 1 | 91.5 | -0.11958 | 0.0143 | 1.43e-07 | 0.0011359 | 0.0018003 | 0.0028533 | 0.0035921 | 0.0045221 | 0.005693 | 0.0071671 | 0.0090229 | 0.011359 | 0.0143 | 0.018003 | 0.022664 | 0.028533 | 0.035921 | 0.045221 | 0.05693 | 0.090229 | 0.143 | 0.22664 | 0.45221 | 1 | 1
92.5 | 1.6144 | 0.9981 | 9.981e-06 | 0.09981 | 0.31563 | 0.79282 | 0.9981 | 1 | 1 | 1 | 1 | 1 | 1 | 1 | 1 | 1 | 1 | 1 | 1 | 92.5 | -1.5788 | 2.4926 | 2.4926e-05 | 0.19799 | 0.3138 | 0.49734 | 0.62611 | 0.78822 | 0.99232 | 1 | 1 | 1 | 1 | 1 | 1 | 1 | 1 | 1 | 1 | 1 | 1 | 1 | 1 | 1 | 1
93.5 | 1.6319 | 0.99627 | 9.9627e-06 | 0.099627 | 0.31505 | 0.79137 | 0.99627 | 1 | 1 | 1 | 1 | 1 | 1 | 1 | 1 | 1 | 1 | 1 | 1 | 93.5 | -0.24804 | 0.061525 | 6.1525e-07 | 0.0048871 | 0.0077455 | 0.012276 | 0.015454 | 0.019456 | 0.024493 | 0.030835 | 0.03882 | 0.048871 | 0.061525 | 0.077455 | 0.09751 | 0.12276 | 0.15454 | 0.19456 | 0.24493 | 0.3882 | 0.61525 | 0.9751 | 1 | 1 | 1
94.5 | 1.6493 | 0.99384 | 9.9384e-06 | 0.099384 | 0.31428 | 0.78944 | 0.99384 | 1 | 1 | 1 | 1 | 1 | 1 | 1 | 1 | 1 | 1 | 1 | 1 | 94.5 | -0.1959 | 0.038375 | 3.8375e-07 | 0.0030483 | 0.0048312 | 0.0076569 | 0.0096394 | 0.012135 | 0.015277 | 0.019233 | 0.024213 | 0.030483 | 0.038375 | 0.048312 | 0.060821 | 0.076569 | 0.096394 | 0.12135 | 0.15277 | 0.24213 | 0.38375 | 0.60821 | 1 | 1 | 1
95.5 | 1.6668 | 0.99081 | 9.9081e-06 | 0.099081 | 0.31332 | 0.78703 | 0.99081 | 1 | 1 | 1 | 1 | 1 | 1 | 1 | 1 | 1 | 1 | 1 | 1 | 95.5 | -1.2888 | 1.6611 | 1.6611e-05 | 0.13195 | 0.20912 | 0.33143 | 0.41725 | 0.52529 | 0.66129 | 0.83252 | 1 | 1 | 1 | 1 | 1 | 1 | 1 | 1 | 1 | 1 | 1 | 1 | 1 | 1 | 1
96.5 | 1.6842 | 0.98719 | 9.8719e-06 | 0.098719 | 0.31218 | 0.78415 | 0.98719 | 1 | 1 | 1 | 1 | 1 | 1 | 1 | 1 | 1 | 1 | 1 | 1 | 96.5 | 0.39163 | 0.15337 | 1.5337e-06 | 0.012183 | 0.019308 | 0.030602 | 0.038525 | 0.0485 | 0.061058 | 0.076868 | 0.096771 | 0.12183 | 0.15337 | 0.19308 | 0.24308 | 0.30602 | 0.38525 | 0.485 | 0.61058 | 0.96771 | 1 | 1 | 1 | 1 | 1
97.5 | 1.7017 | 0.98296 | 9.8296e-06 | 0.098296 | 0.31084 | 0.7808 | 0.98296 | 1 | 1 | 1 | 1 | 1 | 1 | 1 | 1 | 1 | 1 | 1 | 1 | 97.5 | -0.35847 | 0.1285 | 1.285e-06 | 0.010207 | 0.016177 | 0.025639 | 0.032278 | 0.040635 | 0.051157 | 0.064402 | 0.081078 | 0.10207 | 0.1285 | 0.16177 | 0.20366 | 0.25639 | 0.32278 | 0.40635 | 0.51157 | 0.81078 | 1 | 1 | 1 | 1 | 1
98.5 | 1.7191 | 0.97815 | 9.7815e-06 | 0.097815 | 0.30932 | 0.77697 | 0.97815 | 1 | 1 | 1 | 1 | 1 | 1 | 1 | 1 | 1 | 1 | 1 | 1 | 98.5 | -0.57865 | 0.33484 | 3.3484e-06 | 0.026597 | 0.042154 | 0.06681 | 0.084108 | 0.10589 | 0.1333 | 0.16782 | 0.21127 | 0.26597 | 0.33484 | 0.42154 | 0.53069 | 0.6681 | 0.84108 | 1 | 1 | 1 | 1 | 1 | 1 | 1 | 1
99.5 | 1.7366 | 0.97276 | 9.7276e-06 | 0.097276 | 0.30761 | 0.77269 | 0.97276 | 1 | 1 | 1 | 1 | 1 | 1 | 1 | 1 | 1 | 1 | 1 | 1 | 99.5 | -0.16557 | 0.027413 | 2.7413e-07 | 0.0021775 | 0.0034511 | 0.0054696 | 0.0068859 | 0.0086688 | 0.010913 | 0.013739 | 0.017296 | 0.021775 | 0.027413 | 0.034511 | 0.043447 | 0.054696 | 0.068859 | 0.086688 | 0.10913 | 0.17296 | 0.27413 | 0.43447 | 0.86688 | 1 | 1
100.5 | 1.7541 | 0.96679 | 9.6679e-06 | 0.096679 | 0.30573 | 0.76795 | 0.96679 | 1 | 1 | 1 | 1 | 1 | 1 | 1 | 1 | 1 | 1 | 1 | 1 | 100.5 | 0.18561 | 0.034452 | 3.4452e-07 | 0.0027366 | 0.0043373 | 0.0068741 | 0.008654 | 0.010895 | 0.013716 | 0.017267 | 0.021738 | 0.027366 | 0.034452 | 0.043373 | 0.054603 | 0.068741 | 0.08654 | 0.10895 | 0.13716 | 0.21738 | 0.34452 | 0.54603 | 1 | 1 | 1
101.5 | 1.7715 | 0.96025 | 9.6025e-06 | 0.096025 | 0.30366 | 0.76276 | 0.96025 | 1 | 1 | 1 | 1 | 1 | 1 | 1 | 1 | 1 | 1 | 1 | 1 | 101.5 | 0.89509 | 0.80119 | 8.0119e-06 | 0.063641 | 0.10086 | 0.15986 | 0.20125 | 0.25336 | 0.31896 | 0.40154 | 0.50551 | 0.63641 | 0.80119 | 1 | 1 | 1 | 1 | 1 | 1 | 1 | 1 | 1 | 1 | 1 | 1
102.5 | 1.789 | 0.95315 | 9.5315e-06 | 0.095315 | 0.30141 | 0.75712 | 0.95315 | 1 | 1 | 1 | 1 | 1 | 1 | 1 | 1 | 1 | 1 | 1 | 1 | 102.5 | -0.655 | 0.42903 | 4.2903e-06 | 0.034079 | 0.054011 | 0.085602 | 0.10777 | 0.13567 | 0.1708 | 0.21502 | 0.2707 | 0.34079 | 0.42903 | 0.54011 | 0.67996 | 0.85602 | 1 | 1 | 1 | 1 | 1 | 1 | 1 | 1 | 1
103.5 | 1.8064 | 0.9455 | 9.455e-06 | 0.09455 | 0.29899 | 0.75104 | 0.9455 | 1 | 1 | 1 | 1 | 1 | 1 | 1 | 1 | 1 | 1 | 1 | 1 | 103.5 | 0.027964 | 0.00078196 | 7.8196e-09 | 6.2113e-05 | 9.8443e-05 | 0.00015602 | 0.00019642 | 0.00024728 | 0.0003113 | 0.00039191 | 0.00049338 | 0.00062113 | 0.00078196 | 0.00098443 | 0.0012393 | 0.0015602 | 0.0019642 | 0.0024728 | 0.003113 | 0.0049338 | 0.0078196 | 0.012393 | 0.024728 | 0.078196 | 1
104.5 | 1.8239 | 0.93731 | 9.3731e-06 | 0.093731 | 0.2964 | 0.74453 | 0.93731 | 1 | 1 | 1 | 1 | 1 | 1 | 1 | 1 | 1 | 1 | 1 | 1 | 104.5 | -0.56514 | 0.31938 | 3.1938e-06 | 0.02537 | 0.040208 | 0.063725 | 0.080226 | 0.101 | 0.12715 | 0.16007 | 0.20152 | 0.2537 | 0.31938 | 0.40208 | 0.50619 | 0.63725 | 0.80226 | 1 | 1 | 1 | 1 | 1 | 1 | 1 | 1
105.5 | 1.8413 | 0.92858 | 9.2858e-06 | 0.092858 | 0.29364 | 0.7376 | 0.92858 | 1 | 1 | 1 | 1 | 1 | 1 | 1 | 1 | 1 | 1 | 1 | 1 | 105.5 | -2.4939 | 6.2196 | 6.2196e-05 | 0.49404 | 0.783 | 1 | 1 | 1 | 1 | 1 | 1 | 1 | 1 | 1 | 1 | 1 | 1 | 1 | 1 | 1 | 1 | 1 | 1 | 1 | 1
106.5 | 1.8588 | 0.91934 | 9.1934e-06 | 0.091934 | 0.29072 | 0.73025 | 0.91934 | 1 | 1 | 1 | 1 | 1 | 1 | 1 | 1 | 1 | 1 | 1 | 1 | 106.5 | -0.77217 | 0.59624 | 5.9624e-06 | 0.047361 | 0.075062 | 0.11897 | 0.14977 | 0.18855 | 0.23737 | 0.29883 | 0.3762 | 0.47361 | 0.59624 | 0.75062 | 0.94498 | 1 | 1 | 1 | 1 | 1 | 1 | 1 | 1 | 1 | 1
107.5 | 1.8762 | 0.90958 | 9.0958e-06 | 0.090958 | 0.28763 | 0.7225 | 0.90958 | 1 | 1 | 1 | 1 | 1 | 1 | 1 | 1 | 1 | 1 | 1 | 1 | 107.5 | -0.18359 | 0.033706 | 3.3706e-07 | 0.0026773 | 0.0042433 | 0.0067251 | 0.0084664 | 0.010659 | 0.013418 | 0.016893 | 0.021267 | 0.026773 | 0.033706 | 0.042433 | 0.05342 | 0.067251 | 0.084664 | 0.10659 | 0.13418 | 0.21267 | 0.33706 | 0.5342 | 1 | 1 | 1
108.5 | 1.8937 | 0.89932 | 8.9932e-06 | 0.089932 | 0.28439 | 0.71435 | 0.89932 | 1 | 1 | 1 | 1 | 1 | 1 | 1 | 1 | 1 | 1 | 1 | 1 | 108.5 | 1.0132 | 1.0265 | 1.0265e-05 | 0.081537 | 0.12923 | 0.20481 | 0.25784 | 0.32461 | 0.40866 | 0.51447 | 0.64767 | 0.81537 | 1 | 1 | 1 | 1 | 1 | 1 | 1 | 1 | 1 | 1 | 1 | 1 | 1
109.5 | 1.9111 | 0.88857 | 8.8857e-06 | 0.088857 | 0.28099 | 0.70582 | 0.88857 | 1 | 1 | 1 | 1 | 1 | 1 | 1 | 1 | 1 | 1 | 1 | 1 | 109.5 | -0.75334 | 0.56752 | 5.6752e-06 | 0.04508 | 0.071446 | 0.11323 | 0.14255 | 0.17946 | 0.22593 | 0.28443 | 0.35808 | 0.4508 | 0.56752 | 0.71446 | 0.89946 | 1 | 1 | 1 | 1 | 1 | 1 | 1 | 1 | 1 | 1
110.5 | 1.9286 | 0.87735 | 8.7735e-06 | 0.087735 | 0.27744 | 0.69691 | 0.87735 | 1 | 1 | 1 | 1 | 1 | 1 | 1 | 1 | 1 | 1 | 1 | 1 | 110.5 | -0.16534 | 0.027336 | 2.7336e-07 | 0.0021714 | 0.0034414 | 0.0054543 | 0.0068666 | 0.0086445 | 0.010883 | 0.013701 | 0.017248 | 0.021714 | 0.027336 | 0.034414 | 0.043325 | 0.054543 | 0.068666 | 0.086445 | 0.10883 | 0.17248 | 0.27336 | 0.43325 | 0.86445 | 1 | 1
111.5 | 1.946 | 0.86568 | 8.6568e-06 | 0.086568 | 0.27375 | 0.68763 | 0.86568 | 1 | 1 | 1 | 1 | 1 | 1 | 1 | 1 | 1 | 1 | 1 | 1 | 111.5 | -0.0062346 | 3.887e-05 | 3.887e-10 | 3.0876e-06 | 4.8935e-06 | 7.7556e-06 | 9.7637e-06 | 1.2292e-05 | 1.5474e-05 | 1.9481e-05 | 2.4525e-05 | 3.0876e-05 | 3.887e-05 | 4.8935e-05 | 6.1605e-05 | 7.7556e-05 | 9.7637e-05 | 0.00012292 | 0.00015474 | 0.00024525 | 0.0003887 | 0.00061605 | 0.0012292 | 0.003887 | 1
112.5 | 1.9635 | 0.85355 | 8.5355e-06 | 0.085355 | 0.26992 | 0.678 | 0.85355 | 1 | 1 | 1 | 1 | 1 | 1 | 1 | 1 | 1 | 1 | 1 | 1 | 112.5 | 0.0079172 | 6.2681e-05 | 6.2681e-10 | 4.979e-06 | 7.8911e-06 | 1.2507e-05 | 1.5745e-05 | 1.9822e-05 | 2.4954e-05 | 3.1415e-05 | 3.9549e-05 | 4.979e-05 | 6.2681e-05 | 7.8911e-05 | 9.9343e-05 | 0.00012507 | 0.00015745 | 0.00019822 | 0.00024954 | 0.00039549 | 0.00062681 | 0.00099343 | 0.0019822 | 0.0062681 | 1
113.5 | 1.9809 | 0.841 | 8.41e-06 | 0.0841 | 0.26595 | 0.66803 | 0.841 | 1 | 1 | 1 | 1 | 1 | 1 | 1 | 1 | 1 | 1 | 1 | 1 | 113.5 | 0.28267 | 0.079904 | 7.9904e-07 | 0.006347 | 0.010059 | 0.015943 | 0.020071 | 0.025268 | 0.03181 | 0.040047 | 0.050416 | 0.06347 | 0.079904 | 0.10059 | 0.12664 | 0.15943 | 0.20071 | 0.25268 | 0.3181 | 0.50416 | 0.79904 | 1 | 1 | 1 | 1
114.5 | 1.9984 | 0.82803 | 8.2803e-06 | 0.082803 | 0.26185 | 0.65773 | 0.82803 | 1 | 1 | 1 | 1 | 1 | 1 | 1 | 1 | 1 | 1 | 1 | 1 | 114.5 | -0.58164 | 0.33831 | 3.3831e-06 | 0.026873 | 0.04259 | 0.067501 | 0.084979 | 0.10698 | 0.13468 | 0.16956 | 0.21346 | 0.26873 | 0.33831 | 0.4259 | 0.53618 | 0.67501 | 0.84979 | 1 | 1 | 1 | 1 | 1 | 1 | 1 | 1
115.5 | 2.0159 | 0.81466 | 8.1466e-06 | 0.081466 | 0.25762 | 0.64711 | 0.81466 | 1 | 1 | 1 | 1 | 1 | 1 | 1 | 1 | 1 | 1 | 1 | 1 | 115.5 | 0.48642 | 0.23661 | 2.3661e-06 | 0.018794 | 0.029787 | 0.047209 | 0.059433 | 0.074822 | 0.094195 | 0.11858 | 0.14929 | 0.18794 | 0.23661 | 0.29787 | 0.375 | 0.47209 | 0.59433 | 0.74822 | 0.94195 | 1 | 1 | 1 | 1 | 1 | 1
116.5 | 2.0333 | 0.80091 | 8.0091e-06 | 0.080091 | 0.25327 | 0.63618 | 0.80091 | 1 | 1 | 1 | 1 | 1 | 1 | 1 | 1 | 1 | 1 | 1 | 1 | 116.5 | 0.1125 | 0.012656 | 1.2656e-07 | 0.0010053 | 0.0015933 | 0.0025251 | 0.003179 | 0.0040021 | 0.0050383 | 0.0063429 | 0.0079852 | 0.010053 | 0.012656 | 0.015933 | 0.020058 | 0.025251 | 0.03179 | 0.040021 | 0.050383 | 0.079852 | 0.12656 | 0.20058 | 0.40021 | 1 | 1
117.5 | 2.0508 | 0.78679 | 7.8679e-06 | 0.078679 | 0.2488 | 0.62497 | 0.78679 | 0.99051 | 1 | 1 | 1 | 1 | 1 | 1 | 1 | 1 | 1 | 1 | 1 | 117.5 | -0.56496 | 0.31918 | 3.1918e-06 | 0.025354 | 0.040183 | 0.063685 | 0.080175 | 0.10093 | 0.12707 | 0.15997 | 0.20139 | 0.25354 | 0.31918 | 0.40183 | 0.50587 | 0.63685 | 0.80175 | 1 | 1 | 1 | 1 | 1 | 1 | 1 | 1
118.5 | 2.0682 | 0.77232 | 7.7232e-06 | 0.077232 | 0.24423 | 0.61348 | 0.77232 | 0.97229 | 1 | 1 | 1 | 1 | 1 | 1 | 1 | 1 | 1 | 1 | 1 | 118.5 | 1.9814 | 3.9259 | 3.9259e-05 | 0.31185 | 0.49424 | 0.78332 | 0.98614 | 1 | 1 | 1 | 1 | 1 | 1 | 1 | 1 | 1 | 1 | 1 | 1 | 1 | 1 | 1 | 1 | 1 | 1
119.5 | 2.0857 | 0.75752 | 7.5752e-06 | 0.075752 | 0.23955 | 0.60172 | 0.75752 | 0.95366 | 1 | 1 | 1 | 1 | 1 | 1 | 1 | 1 | 1 | 1 | 1 | 119.5 | -1.3972 | 1.9521 | 1.9521e-05 | 0.15506 | 0.24576 | 0.3895 | 0.49035 | 0.61732 | 0.77715 | 0.97838 | 1 | 1 | 1 | 1 | 1 | 1 | 1 | 1 | 1 | 1 | 1 | 1 | 1 | 1 | 1
120.5 | 2.1031 | 0.7424 | 7.424e-06 | 0.07424 | 0.23477 | 0.58971 | 0.7424 | 0.93463 | 1 | 1 | 1 | 1 | 1 | 1 | 1 | 1 | 1 | 1 | 1 | 120.5 | 2.2448 | 5.0391 | 5.0391e-05 | 0.40027 | 0.63439 | 1 | 1 | 1 | 1 | 1 | 1 | 1 | 1 | 1 | 1 | 1 | 1 | 1 | 1 | 1 | 1 | 1 | 1 | 1 | 1
121.5 | 2.1206 | 0.727 | 7.27e-06 | 0.0727 | 0.2299 | 0.57747 | 0.727 | 0.91523 | 1 | 1 | 1 | 1 | 1 | 1 | 1 | 1 | 1 | 1 | 1 | 121.5 | 1.0886 | 1.1851 | 1.1851e-05 | 0.094138 | 0.1492 | 0.23646 | 0.29769 | 0.37477 | 0.47181 | 0.59397 | 0.74776 | 0.94138 | 1 | 1 | 1 | 1 | 1 | 1 | 1 | 1 | 1 | 1 | 1 | 1 | 1
122.5 | 2.138 | 0.71131 | 7.1131e-06 | 0.071131 | 0.22494 | 0.56501 | 0.71131 | 0.89549 | 1 | 1 | 1 | 1 | 1 | 1 | 1 | 1 | 1 | 1 | 1 | 122.5 | -0.88985 | 0.79183 | 7.9183e-06 | 0.062897 | 0.099686 | 0.15799 | 0.1989 | 0.2504 | 0.31523 | 0.39686 | 0.49961 | 0.62897 | 0.79183 | 0.99686 | 1 | 1 | 1 | 1 | 1 | 1 | 1 | 1 | 1 | 1 | 1
123.5 | 2.1555 | 0.69537 | 6.9537e-06 | 0.069537 | 0.21989 | 0.55235 | 0.69537 | 0.87541 | 1 | 1 | 1 | 1 | 1 | 1 | 1 | 1 | 1 | 1 | 1 | 123.5 | 0.48083 | 0.2312 | 2.312e-06 | 0.018365 | 0.029107 | 0.046131 | 0.058075 | 0.073112 | 0.092043 | 0.11588 | 0.14588 | 0.18365 | 0.2312 | 0.29107 | 0.36643 | 0.46131 | 0.58075 | 0.73112 | 0.92043 | 1 | 1 | 1 | 1 | 1 | 1
124.5 | 2.1729 | 0.67918 | 6.7918e-06 | 0.067918 | 0.21478 | 0.5395 | 0.67918 | 0.85504 | 1 | 1 | 1 | 1 | 1 | 1 | 1 | 1 | 1 | 1 | 1 | 124.5 | -0.45362 | 0.20577 | 2.0577e-06 | 0.016345 | 0.025905 | 0.041056 | 0.051686 | 0.065069 | 0.081918 | 0.10313 | 0.12983 | 0.16345 | 0.20577 | 0.25905 | 0.32612 | 0.41056 | 0.51686 | 0.65069 | 0.81918 | 1 | 1 | 1 | 1 | 1 | 1
125.5 | 2.1904 | 0.66278 | 6.6278e-06 | 0.066278 | 0.20959 | 0.52647 | 0.66278 | 0.8344 | 1 | 1 | 1 | 1 | 1 | 1 | 1 | 1 | 1 | 1 | 1 | 125.5 | 1.0148 | 1.0299 | 1.0299e-05 | 0.081805 | 0.12965 | 0.20549 | 0.25869 | 0.32567 | 0.41 | 0.51616 | 0.6498 | 0.81805 | 1 | 1 | 1 | 1 | 1 | 1 | 1 | 1 | 1 | 1 | 1 | 1 | 1
126.5 | 2.2078 | 0.64619 | 6.4619e-06 | 0.064619 | 0.20434 | 0.51328 | 0.64619 | 0.8135 | 1 | 1 | 1 | 1 | 1 | 1 | 1 | 1 | 1 | 1 | 1 | 126.5 | 1.497 | 2.2409 | 2.2409e-05 | 0.178 | 0.28211 | 0.44712 | 0.56289 | 0.70863 | 0.89211 | 1 | 1 | 1 | 1 | 1 | 1 | 1 | 1 | 1 | 1 | 1 | 1 | 1 | 1 | 1 | 1
127.5 | 2.2253 | 0.62941 | 6.2941e-06 | 0.062941 | 0.19904 | 0.49996 | 0.62941 | 0.79238 | 0.99755 | 1 | 1 | 1 | 1 | 1 | 1 | 1 | 1 | 1 | 1 | 127.5 | -0.47766 | 0.22816 | 2.2816e-06 | 0.018123 | 0.028724 | 0.045524 | 0.057311 | 0.07215 | 0.090832 | 0.11435 | 0.14396 | 0.18123 | 0.22816 | 0.28724 | 0.36161 | 0.45524 | 0.57311 | 0.7215 | 0.90832 | 1 | 1 | 1 | 1 | 1 | 1
128.5 | 2.2427 | 0.61248 | 6.1248e-06 | 0.061248 | 0.19368 | 0.48651 | 0.61248 | 0.77106 | 0.97071 | 1 | 1 | 1 | 1 | 1 | 1 | 1 | 1 | 1 | 1 | 128.5 | 1.6994 | 2.8881 | 2.8881e-05 | 0.22941 | 0.36359 | 0.57625 | 0.72546 | 0.9133 | 1 | 1 | 1 | 1 | 1 | 1 | 1 | 1 | 1 | 1 | 1 | 1 | 1 | 1 | 1 | 1 | 1
129.5 | 2.2602 | 0.5954 | 5.954e-06 | 0.05954 | 0.18828 | 0.47295 | 0.5954 | 0.74957 | 0.94365 | 1 | 1 | 1 | 1 | 1 | 1 | 1 | 1 | 1 | 1 | 129.5 | 1.9267 | 3.7121 | 3.7121e-05 | 0.29487 | 0.46733 | 0.74067 | 0.93245 | 1 | 1 | 1 | 1 | 1 | 1 | 1 | 1 | 1 | 1 | 1 | 1 | 1 | 1 | 1 | 1 | 1 | 1
130.5 | 2.2777 | 0.57822 | 5.7822e-06 | 0.057822 | 0.18285 | 0.45929 | 0.57822 | 0.72793 | 0.91641 | 1 | 1 | 1 | 1 | 1 | 1 | 1 | 1 | 1 | 1 | 130.5 | 0.53736 | 0.28875 | 2.8875e-06 | 0.022936 | 0.036352 | 0.057614 | 0.072531 | 0.091311 | 0.11495 | 0.14472 | 0.18219 | 0.22936 | 0.28875 | 0.36352 | 0.45764 | 0.57614 | 0.72531 | 0.91311 | 1 | 1 | 1 | 1 | 1 | 1 | 1
131.5 | 2.2951 | 0.56093 | 5.6093e-06 | 0.056093 | 0.17738 | 0.44557 | 0.56093 | 0.70617 | 0.88902 | 1 | 1 | 1 | 1 | 1 | 1 | 1 | 1 | 1 | 1 | 131.5 | 1.2521 | 1.5679 | 1.5679e-05 | 0.12454 | 0.19738 | 0.31283 | 0.39383 | 0.4958 | 0.62418 | 0.7858 | 0.98926 | 1 | 1 | 1 | 1 | 1 | 1 | 1 | 1 | 1 | 1 | 1 | 1 | 1 | 1
132.5 | 2.3126 | 0.54358 | 5.4358e-06 | 0.054358 | 0.17189 | 0.43178 | 0.54358 | 0.68432 | 0.86151 | 1 | 1 | 1 | 1 | 1 | 1 | 1 | 1 | 1 | 1 | 132.5 | -0.10996 | 0.012091 | 1.2091e-07 | 0.0009604 | 0.0015221 | 0.0024124 | 0.0030371 | 0.0038234 | 0.0048134 | 0.0060597 | 0.0076287 | 0.009604 | 0.012091 | 0.015221 | 0.019163 | 0.024124 | 0.030371 | 0.038234 | 0.048134 | 0.076287 | 0.12091 | 0.19163 | 0.38234 | 1 | 1
133.5 | 2.33 | 0.52617 | 5.2617e-06 | 0.052617 | 0.16639 | 0.41795 | 0.52617 | 0.66241 | 0.83392 | 1 | 1 | 1 | 1 | 1 | 1 | 1 | 1 | 1 | 1 | 133.5 | -2.1633 | 4.6798 | 4.6798e-05 | 0.37173 | 0.58915 | 0.93375 | 1 | 1 | 1 | 1 | 1 | 1 | 1 | 1 | 1 | 1 | 1 | 1 | 1 | 1 | 1 | 1 | 1 | 1 | 1
134.5 | 2.3475 | 0.50873 | 5.0873e-06 | 0.050873 | 0.16087 | 0.4041 | 0.50873 | 0.64045 | 0.80628 | 1 | 1 | 1 | 1 | 1 | 1 | 1 | 1 | 1 | 1 | 134.5 | -0.88871 | 0.78981 | 7.8981e-06 | 0.062737 | 0.099431 | 0.15759 | 0.19839 | 0.24976 | 0.31443 | 0.39584 | 0.49834 | 0.62737 | 0.78981 | 0.99431 | 1 | 1 | 1 | 1 | 1 | 1 | 1 | 1 | 1 | 1 | 1
135.5 | 2.3649 | 0.49127 | 4.9127e-06 | 0.049127 | 0.15535 | 0.39023 | 0.49127 | 0.61848 | 0.77862 | 0.98022 | 1 | 1 | 1 | 1 | 1 | 1 | 1 | 1 | 1 | 135.5 | 1.2061 | 1.4546 | 1.4546e-05 | 0.11554 | 0.18312 | 0.29023 | 0.36538 | 0.45999 | 0.57909 | 0.72903 | 0.9178 | 1 | 1 | 1 | 1 | 1 | 1 | 1 | 1 | 1 | 1 | 1 | 1 | 1 | 1
136.5 | 2.3824 | 0.47383 | 4.7383e-06 | 0.047383 | 0.14984 | 0.37638 | 0.47383 | 0.59652 | 0.75097 | 0.94542 | 1 | 1 | 1 | 1 | 1 | 1 | 1 | 1 | 1 | 136.5 | -0.35309 | 0.12467 | 1.2467e-06 | 0.0099031 | 0.015695 | 0.024875 | 0.031316 | 0.039425 | 0.049633 | 0.062484 | 0.078663 | 0.099031 | 0.12467 | 0.15695 | 0.19759 | 0.24875 | 0.31316 | 0.39425 | 0.49633 | 0.78663 | 1 | 1 | 1 | 1 | 1
137.5 | 2.3998 | 0.45642 | 4.5642e-06 | 0.045642 | 0.14433 | 0.36255 | 0.45642 | 0.5746 | 0.72338 | 0.91068 | 1 | 1 | 1 | 1 | 1 | 1 | 1 | 1 | 1 | 137.5 | -1.5028 | 2.2586 | 2.2586e-05 | 0.1794 | 0.28434 | 0.45064 | 0.56732 | 0.71422 | 0.89915 | 1 | 1 | 1 | 1 | 1 | 1 | 1 | 1 | 1 | 1 | 1 | 1 | 1 | 1 | 1 | 1
138.5 | 2.4173 | 0.43907 | 4.3907e-06 | 0.043907 | 0.13884 | 0.34876 | 0.43907 | 0.55275 | 0.69587 | 0.87605 | 1 | 1 | 1 | 1 | 1 | 1 | 1 | 1 | 1 | 138.5 | 0.0083003 | 6.8895e-05 | 6.8895e-10 | 5.4725e-06 | 8.6733e-06 | 1.3746e-05 | 1.7306e-05 | 2.1786e-05 | 2.7427e-05 | 3.4529e-05 | 4.347e-05 | 5.4725e-05 | 6.8895e-05 | 8.6733e-05 | 0.00010919 | 0.00013746 | 0.00017306 | 0.00021786 | 0.00027427 | 0.0004347 | 0.00068895 | 0.0010919 | 0.0021786 | 0.0068895 | 1
139.5 | 2.4347 | 0.42178 | 4.2178e-06 | 0.042178 | 0.13338 | 0.33503 | 0.42178 | 0.53099 | 0.66848 | 0.84157 | 1 | 1 | 1 | 1 | 1 | 1 | 1 | 1 | 1 | 139.5 | -0.83438 | 0.6962 | 6.962e-06 | 0.055301 | 0.087646 | 0.13891 | 0.17488 | 0.22016 | 0.27716 | 0.34892 | 0.43927 | 0.55301 | 0.6962 | 0.87646 | 1 | 1 | 1 | 1 | 1 | 1 | 1 | 1 | 1 | 1 | 1
140.5 | 2.4522 | 0.4046 | 4.046e-06 | 0.04046 | 0.12794 | 0.32138 | 0.4046 | 0.50936 | 0.64124 | 0.80727 | 1 | 1 | 1 | 1 | 1 | 1 | 1 | 1 | 1 | 140.5 | 0.25049 | 0.062744 | 6.2744e-07 | 0.004984 | 0.0078991 | 0.012519 | 0.015761 | 0.019842 | 0.024979 | 0.031447 | 0.039589 | 0.04984 | 0.062744 | 0.078991 | 0.099443 | 0.12519 | 0.15761 | 0.19842 | 0.24979 | 0.39589 | 0.62744 | 0.99443 | 1 | 1 | 1
141.5 | 2.4696 | 0.38752 | 3.8752e-06 | 0.038752 | 0.12255 | 0.30782 | 0.38752 | 0.48786 | 0.61418 | 0.77321 | 0.97342 | 1 | 1 | 1 | 1 | 1 | 1 | 1 | 1 | 141.5 | 1.1082 | 1.2281 | 1.2281e-05 | 0.097555 | 0.15461 | 0.24505 | 0.30849 | 0.38837 | 0.48893 | 0.61553 | 0.7749 | 0.97555 | 1 | 1 | 1 | 1 | 1 | 1 | 1 | 1 | 1 | 1 | 1 | 1 | 1
142.5 | 2.4871 | 0.37059 | 3.7059e-06 | 0.037059 | 0.11719 | 0.29437 | 0.37059 | 0.46655 | 0.58735 | 0.73943 | 0.93088 | 1 | 1 | 1 | 1 | 1 | 1 | 1 | 1 | 142.5 | -0.30504 | 0.093048 | 9.3048e-07 | 0.0073911 | 0.011714 | 0.018566 | 0.023373 | 0.029424 | 0.037043 | 0.046634 | 0.058709 | 0.073911 | 0.093048 | 0.11714 | 0.14747 | 0.18566 | 0.23373 | 0.29424 | 0.37043 | 0.58709 | 0.93048 | 1 | 1 | 1 | 1
143.5 | 2.5045 | 0.35381 | 3.5381e-06 | 0.035381 | 0.11189 | 0.28104 | 0.35381 | 0.44543 | 0.56076 | 0.70595 | 0.88874 | 1 | 1 | 1 | 1 | 1 | 1 | 1 | 1 | 143.5 | -0.45625 | 0.20816 | 2.0816e-06 | 0.016535 | 0.026206 | 0.041533 | 0.052287 | 0.065826 | 0.08287 | 0.10433 | 0.13134 | 0.16535 | 0.20816 | 0.26206 | 0.32991 | 0.41533 | 0.52287 | 0.65826 | 0.8287 | 1 | 1 | 1 | 1 | 1 | 1
144.5 | 2.522 | 0.33722 | 3.3722e-06 | 0.033722 | 0.10664 | 0.26786 | 0.33722 | 0.42453 | 0.53445 | 0.67283 | 0.84705 | 1 | 1 | 1 | 1 | 1 | 1 | 1 | 1 | 144.5 | -0.72429 | 0.5246 | 5.246e-06 | 0.04167 | 0.066043 | 0.10467 | 0.13177 | 0.16589 | 0.20885 | 0.26292 | 0.331 | 0.4167 | 0.5246 | 0.66043 | 0.83143 | 1 | 1 | 1 | 1 | 1 | 1 | 1 | 1 | 1 | 1
145.5 | 2.5395 | 0.32082 | 3.2082e-06 | 0.032082 | 0.10145 | 0.25483 | 0.32082 | 0.40388 | 0.50846 | 0.64011 | 0.80585 | 1 | 1 | 1 | 1 | 1 | 1 | 1 | 1 | 145.5 | -0.93521 | 0.87461 | 8.7461e-06 | 0.069473 | 0.11011 | 0.17451 | 0.21969 | 0.27658 | 0.34819 | 0.43835 | 0.55184 | 0.69473 | 0.87461 | 1 | 1 | 1 | 1 | 1 | 1 | 1 | 1 | 1 | 1 | 1 | 1
146.5 | 2.5569 | 0.30463 | 3.0463e-06 | 0.030463 | 0.096334 | 0.24198 | 0.30463 | 0.38351 | 0.48281 | 0.60783 | 0.76521 | 0.96334 | 1 | 1 | 1 | 1 | 1 | 1 | 1 | 146.5 | -1.0553 | 1.1137 | 1.1137e-05 | 0.088468 | 0.14021 | 0.22222 | 0.27976 | 0.3522 | 0.44339 | 0.5582 | 0.70273 | 0.88468 | 1 | 1 | 1 | 1 | 1 | 1 | 1 | 1 | 1 | 1 | 1 | 1 | 1
147.5 | 2.5744 | 0.28869 | 2.8869e-06 | 0.028869 | 0.091292 | 0.22932 | 0.28869 | 0.36344 | 0.45754 | 0.57601 | 0.72516 | 0.91292 | 1 | 1 | 1 | 1 | 1 | 1 | 1 | 147.5 | 1.5449 | 2.3866 | 2.3866e-05 | 0.18957 | 0.30046 | 0.47619 | 0.59949 | 0.75471 | 0.95012 | 1 | 1 | 1 | 1 | 1 | 1 | 1 | 1 | 1 | 1 | 1 | 1 | 1 | 1 | 1 | 1
148.5 | 2.5918 | 0.273 | 2.73e-06 | 0.0273 | 0.086332 | 0.21686 | 0.273 | 0.34369 | 0.43268 | 0.54472 | 0.68576 | 0.86332 | 1 | 1 | 1 | 1 | 1 | 1 | 1 | 148.5 | 0.51871 | 0.26906 | 2.6906e-06 | 0.021372 | 0.033873 | 0.053685 | 0.067585 | 0.085085 | 0.10712 | 0.13485 | 0.16977 | 0.21372 | 0.26906 | 0.33873 | 0.42643 | 0.53685 | 0.67585 | 0.85085 | 1 | 1 | 1 | 1 | 1 | 1 | 1
149.5 | 2.6093 | 0.2576 | 2.576e-06 | 0.02576 | 0.081459 | 0.20462 | 0.2576 | 0.32429 | 0.40826 | 0.51397 | 0.64705 | 0.81459 | 1 | 1 | 1 | 1 | 1 | 1 | 1 | 149.5 | 0.63822 | 0.40732 | 4.0732e-06 | 0.032355 | 0.051279 | 0.081272 | 0.10231 | 0.12881 | 0.16216 | 0.20415 | 0.257 | 0.32355 | 0.40732 | 0.51279 | 0.64556 | 0.81272 | 1 | 1 | 1 | 1 | 1 | 1 | 1 | 1 | 1
150.5 | 2.6267 | 0.24248 | 2.4248e-06 | 0.024248 | 0.076679 | 0.19261 | 0.24248 | 0.30527 | 0.38431 | 0.48381 | 0.60908 | 0.76679 | 0.96533 | 1 | 1 | 1 | 1 | 1 | 1 | 150.5 | 1.7715 | 3.1382 | 3.1382e-05 | 0.24927 | 0.39507 | 0.62615 | 0.78827 | 0.99237 | 1 | 1 | 1 | 1 | 1 | 1 | 1 | 1 | 1 | 1 | 1 | 1 | 1 | 1 | 1 | 1 | 1
151.5 | 2.6442 | 0.22768 | 2.2768e-06 | 0.022768 | 0.071999 | 0.18085 | 0.22768 | 0.28663 | 0.36085 | 0.45428 | 0.57191 | 0.71999 | 0.90641 | 1 | 1 | 1 | 1 | 1 | 1 | 151.5 | 1.0957 | 1.2006 | 1.2006e-05 | 0.095367 | 0.15115 | 0.23955 | 0.30158 | 0.37966 | 0.47797 | 0.60172 | 0.75753 | 0.95367 | 1 | 1 | 1 | 1 | 1 | 1 | 1 | 1 | 1 | 1 | 1 | 1 | 1
152.5 | 2.6616 | 0.21321 | 2.1321e-06 | 0.021321 | 0.067423 | 0.16936 | 0.21321 | 0.26842 | 0.33792 | 0.42541 | 0.53556 | 0.67423 | 0.84881 | 1 | 1 | 1 | 1 | 1 | 1 | 152.5 | -1.1361 | 1.2907 | 1.2907e-05 | 0.10252 | 0.16248 | 0.25752 | 0.3242 | 0.40814 | 0.51382 | 0.64686 | 0.81435 | 1 | 1 | 1 | 1 | 1 | 1 | 1 | 1 | 1 | 1 | 1 | 1 | 1 | 1
153.5 | 2.6791 | 0.19909 | 1.9909e-06 | 0.019909 | 0.062959 | 0.15814 | 0.19909 | 0.25064 | 0.31554 | 0.39724 | 0.5001 | 0.62959 | 0.7926 | 1 | 1 | 1 | 1 | 1 | 1 | 153.5 | 1.1282 | 1.2729 | 1.2729e-05 | 0.10111 | 0.16025 | 0.25398 | 0.31974 | 0.40253 | 0.50675 | 0.63796 | 0.80314 | 1 | 1 | 1 | 1 | 1 | 1 | 1 | 1 | 1 | 1 | 1 | 1 | 1 | 1
154.5 | 2.6965 | 0.18534 | 1.8534e-06 | 0.018534 | 0.05861 | 0.14722 | 0.18534 | 0.23333 | 0.29374 | 0.3698 | 0.46555 | 0.5861 | 0.73785 | 1 | 1 | 1 | 1 | 1 | 1 | 154.5 | -0.84166 | 0.7084 | 7.084e-06 | 0.05627 | 0.089182 | 0.14134 | 0.17794 | 0.22402 | 0.28202 | 0.35504 | 0.44697 | 0.5627 | 0.7084 | 0.89182 | 1 | 1 | 1 | 1 | 1 | 1 | 1 | 1 | 1 | 1 | 1
155.5 | 2.714 | 0.17197 | 1.7197e-06 | 0.017197 | 0.054382 | 0.1366 | 0.17197 | 0.2165 | 0.27255 | 0.34313 | 0.43197 | 0.54382 | 0.68463 | 1 | 1 | 1 | 1 | 1 | 1 | 155.5 | 0.11096 | 0.012312 | 1.2312e-07 | 0.00097796 | 0.00155 | 0.0024565 | 0.0030926 | 0.0038933 | 0.0049014 | 0.0061705 | 0.0077682 | 0.0097796 | 0.012312 | 0.0155 | 0.019513 | 0.024565 | 0.030926 | 0.038933 | 0.049014 | 0.077682 | 0.12312 | 0.19513 | 0.38933 | 1 | 1
156.5 | 2.7314 | 0.159 | 1.59e-06 | 0.0159 | 0.05028 | 0.1263 | 0.159 | 0.20017 | 0.252 | 0.31725 | 0.39939 | 0.5028 | 0.63299 | 1 | 1 | 1 | 1 | 1 | 1 | 156.5 | -2.8311 | 8.015 | 8.015e-05 | 0.63665 | 1 | 1 | 1 | 1 | 1 | 1 | 1 | 1 | 1 | 1 | 1 | 1 | 1 | 1 | 1 | 1 | 1 | 1 | 1 | 1 | 1
157.5 | 2.7489 | 0.14645 | 1.4645e-06 | 0.014645 | 0.04631 | 0.11633 | 0.14645 | 0.18437 | 0.2321 | 0.2922 | 0.36786 | 0.4631 | 0.58301 | 0.92402 | 1 | 1 | 1 | 1 | 1 | 157.5 | -0.89099 | 0.79386 | 7.9386e-06 | 0.063058 | 0.099941 | 0.1584 | 0.19941 | 0.25104 | 0.31604 | 0.39787 | 0.50089 | 0.63058 | 0.79386 | 0.99941 | 1 | 1 | 1 | 1 | 1 | 1 | 1 | 1 | 1 | 1 | 1
158.5 | 2.7663 | 0.13432 | 1.3432e-06 | 0.013432 | 0.042477 | 0.1067 | 0.13432 | 0.1691 | 0.21289 | 0.26801 | 0.3374 | 0.42477 | 0.53475 | 0.84752 | 1 | 1 | 1 | 1 | 1 | 158.5 | -0.34236 | 0.11721 | 1.1721e-06 | 0.0093105 | 0.014756 | 0.023387 | 0.029442 | 0.037066 | 0.046663 | 0.058745 | 0.073956 | 0.093105 | 0.11721 | 0.14756 | 0.18577 | 0.23387 | 0.29442 | 0.37066 | 0.46663 | 0.73956 | 1 | 1 | 1 | 1 | 1
159.5 | 2.7838 | 0.12265 | 1.2265e-06 | 0.012265 | 0.038784 | 0.097421 | 0.12265 | 0.1544 | 0.19438 | 0.24471 | 0.30807 | 0.38784 | 0.48826 | 0.77384 | 1 | 1 | 1 | 1 | 1 | 159.5 | 1.3299 | 1.7687 | 1.7687e-05 | 0.1405 | 0.22267 | 0.35291 | 0.44429 | 0.55933 | 0.70415 | 0.88647 | 1 | 1 | 1 | 1 | 1 | 1 | 1 | 1 | 1 | 1 | 1 | 1 | 1 | 1 | 1
160.5 | 2.8013 | 0.11143 | 1.1143e-06 | 0.011143 | 0.035236 | 0.08851 | 0.11143 | 0.14028 | 0.1766 | 0.22233 | 0.27989 | 0.35236 | 0.4436 | 0.70306 | 1 | 1 | 1 | 1 | 1 | 160.5 | 0.54897 | 0.30137 | 3.0137e-06 | 0.023939 | 0.03794 | 0.060131 | 0.075701 | 0.095301 | 0.11998 | 0.15104 | 0.19015 | 0.23939 | 0.30137 | 0.3794 | 0.47764 | 0.60131 | 0.75701 | 0.95301 | 1 | 1 | 1 | 1 | 1 | 1 | 1
161.5 | 2.8187 | 0.10068 | 1.0068e-06 | 0.010068 | 0.031839 | 0.079975 | 0.10068 | 0.12675 | 0.15957 | 0.20089 | 0.2529 | 0.31839 | 0.40082 | 0.63526 | 1 | 1 | 1 | 1 | 1 | 161.5 | 0.047409 | 0.0022476 | 2.2476e-08 | 0.00017853 | 0.00028295 | 0.00044845 | 0.00056456 | 0.00071074 | 0.00089477 | 0.0011265 | 0.0014181 | 0.0017853 | 0.0022476 | 0.0028295 | 0.0035622 | 0.0044845 | 0.0056456 | 0.0071074 | 0.0089477 | 0.014181 | 0.022476 | 0.035622 | 0.071074 | 0.22476 | 1
162.5 | 2.8362 | 0.090424 | 9.0424e-07 | 0.0090424 | 0.028595 | 0.071826 | 0.090424 | 0.11384 | 0.14331 | 0.18042 | 0.22713 | 0.28595 | 0.35998 | 0.57054 | 0.90424 | 1 | 1 | 1 | 1 | 162.5 | -0.052617 | 0.0027685 | 2.7685e-08 | 0.00021991 | 0.00034853 | 0.00055239 | 0.00069542 | 0.00087548 | 0.0011022 | 0.0013875 | 0.0017468 | 0.0021991 | 0.0027685 | 0.0034853 | 0.0043878 | 0.0055239 | 0.0069542 | 0.0087548 | 0.011022 | 0.017468 | 0.027685 | 0.043878 | 0.087548 | 0.27685 | 1
163.5 | 2.8536 | 0.080665 | 8.0665e-07 | 0.0080665 | 0.025508 | 0.064074 | 0.080665 | 0.10155 | 0.12784 | 0.16095 | 0.20262 | 0.25508 | 0.32113 | 0.50896 | 0.80665 | 1 | 1 | 1 | 1 | 163.5 | 1.035 | 1.0712 | 1.0712e-05 | 0.08509 | 0.13486 | 0.21374 | 0.26908 | 0.33875 | 0.42646 | 0.53688 | 0.6759 | 0.8509 | 1 | 1 | 1 | 1 | 1 | 1 | 1 | 1 | 1 | 1 | 1 | 1 | 1
164.5 | 2.8711 | 0.071416 | 7.1416e-07 | 0.0071416 | 0.022584 | 0.056728 | 0.071416 | 0.089908 | 0.11319 | 0.14249 | 0.17939 | 0.22584 | 0.28431 | 0.45061 | 0.71416 | 1 | 1 | 1 | 1 | 164.5 | -0.80993 | 0.65598 | 6.5598e-06 | 0.052107 | 0.082583 | 0.13089 | 0.16478 | 0.20744 | 0.26115 | 0.32877 | 0.4139 | 0.52107 | 0.65598 | 0.82583 | 1 | 1 | 1 | 1 | 1 | 1 | 1 | 1 | 1 | 1 | 1
165.5 | 2.8885 | 0.06269 | 6.269e-07 | 0.006269 | 0.019824 | 0.049797 | 0.06269 | 0.078922 | 0.099357 | 0.12508 | 0.15747 | 0.19824 | 0.24957 | 0.39555 | 0.6269 | 0.99357 | 1 | 1 | 1 | 165.5 | 0.11281 | 0.012725 | 1.2725e-07 | 0.0010108 | 0.001602 | 0.0025391 | 0.0031965 | 0.0040241 | 0.0050661 | 0.0063778 | 0.0080292 | 0.010108 | 0.012725 | 0.01602 | 0.020168 | 0.025391 | 0.031965 | 0.040241 | 0.050661 | 0.080292 | 0.12725 | 0.20168 | 0.40241 | 1 | 1
166.5 | 2.906 | 0.054497 | 5.4497e-07 | 0.0054497 | 0.017233 | 0.043288 | 0.054497 | 0.068607 | 0.086372 | 0.10874 | 0.13689 | 0.17233 | 0.21696 | 0.34385 | 0.54497 | 0.86372 | 1 | 1 | 1 | 166.5 | -0.48866 | 0.23879 | 2.3879e-06 | 0.018968 | 0.030062 | 0.047645 | 0.059982 | 0.075513 | 0.095065 | 0.11968 | 0.15067 | 0.18968 | 0.23879 | 0.30062 | 0.37846 | 0.47645 | 0.59982 | 0.75513 | 0.95065 | 1 | 1 | 1 | 1 | 1 | 1
167.5 | 2.9234 | 0.046846 | 4.6846e-07 | 0.0046846 | 0.014814 | 0.037211 | 0.046846 | 0.058976 | 0.074246 | 0.09347 | 0.11767 | 0.14814 | 0.1865 | 0.29558 | 0.46846 | 0.74246 | 1 | 1 | 1 | 167.5 | -1.116 | 1.2455 | 1.2455e-05 | 0.098934 | 0.1568 | 0.24851 | 0.31286 | 0.39386 | 0.49585 | 0.62423 | 0.78586 | 0.98934 | 1 | 1 | 1 | 1 | 1 | 1 | 1 | 1 | 1 | 1 | 1 | 1 | 1
168.5 | 2.9409 | 0.039748 | 3.9748e-07 | 0.0039748 | 0.012569 | 0.031573 | 0.039748 | 0.050039 | 0.062996 | 0.079307 | 0.099841 | 0.12569 | 0.15824 | 0.25079 | 0.39748 | 0.62996 | 1 | 1 | 1 | 168.5 | -0.10242 | 0.01049 | 1.049e-07 | 0.00083323 | 0.0013206 | 0.002093 | 0.0026349 | 0.0033171 | 0.004176 | 0.0052573 | 0.0066186 | 0.0083323 | 0.01049 | 0.013206 | 0.016625 | 0.02093 | 0.026349 | 0.033171 | 0.04176 | 0.066186 | 0.1049 | 0.16625 | 0.33171 | 1 | 1
169.5 | 2.9583 | 0.03321 | 3.321e-07 | 0.003321 | 0.010502 | 0.026379 | 0.03321 | 0.041809 | 0.052634 | 0.066262 | 0.083419 | 0.10502 | 0.13221 | 0.20954 | 0.3321 | 0.52634 | 1 | 1 | 1 | 169.5 | -0.99983 | 0.99966 | 9.9966e-06 | 0.079406 | 0.12585 | 0.19946 | 0.2511 | 0.31612 | 0.39797 | 0.50102 | 0.63074 | 0.79406 | 0.99966 | 1 | 1 | 1 | 1 | 1 | 1 | 1 | 1 | 1 | 1 | 1 | 1
170.5 | 2.9758 | 0.027241 | 2.7241e-07 | 0.0027241 | 0.0086143 | 0.021638 | 0.027241 | 0.034294 | 0.043174 | 0.054352 | 0.068426 | 0.086143 | 0.10845 | 0.17188 | 0.27241 | 0.43174 | 0.86143 | 1 | 1 | 170.5 | -0.2456 | 0.060318 | 6.0318e-07 | 0.0047912 | 0.0075936 | 0.012035 | 0.015151 | 0.019074 | 0.024013 | 0.030231 | 0.038058 | 0.047912 | 0.060318 | 0.075936 | 0.095598 | 0.12035 | 0.15151 | 0.19074 | 0.24013 | 0.38058 | 0.60318 | 0.95598 | 1 | 1 | 1
171.5 | 2.9932 | 0.021848 | 2.1848e-07 | 0.0021848 | 0.0069088 | 0.017354 | 0.021848 | 0.027505 | 0.034626 | 0.043592 | 0.054879 | 0.069088 | 0.086977 | 0.13785 | 0.21848 | 0.34626 | 0.69088 | 1 | 1 | 171.5 | 2.2908 | 5.2479 | 5.2479e-05 | 0.41686 | 0.66067 | 1 | 1 | 1 | 1 | 1 | 1 | 1 | 1 | 1 | 1 | 1 | 1 | 1 | 1 | 1 | 1 | 1 | 1 | 1 | 1
172.5 | 3.0107 | 0.017037 | 1.7037e-07 | 0.0017037 | 0.0053876 | 0.013533 | 0.017037 | 0.021448 | 0.027002 | 0.033993 | 0.042795 | 0.053876 | 0.067826 | 0.1075 | 0.17037 | 0.27002 | 0.53876 | 1 | 1 | 172.5 | 0.62199 | 0.38687 | 3.8687e-06 | 0.03073 | 0.048703 | 0.07719 | 0.097176 | 0.12234 | 0.15401 | 0.19389 | 0.2441 | 0.3073 | 0.38687 | 0.48703 | 0.61314 | 0.7719 | 0.97176 | 1 | 1 | 1 | 1 | 1 | 1 | 1 | 1
173.5 | 3.0281 | 0.012815 | 1.2815e-07 | 0.0012815 | 0.0040524 | 0.010179 | 0.012815 | 0.016133 | 0.02031 | 0.025569 | 0.03219 | 0.040524 | 0.051017 | 0.080857 | 0.12815 | 0.2031 | 0.40524 | 1 | 1 | 173.5 | -1.1785 | 1.3889 | 1.3889e-05 | 0.11032 | 0.17485 | 0.27712 | 0.34887 | 0.4392 | 0.55293 | 0.69609 | 0.87633 | 1 | 1 | 1 | 1 | 1 | 1 | 1 | 1 | 1 | 1 | 1 | 1 | 1 | 1
174.5 | 3.0456 | 0.0091864 | 9.1864e-08 | 0.00091864 | 0.002905 | 0.007297 | 0.0091864 | 0.011565 | 0.014559 | 0.018329 | 0.023075 | 0.02905 | 0.036572 | 0.057962 | 0.091864 | 0.14559 | 0.2905 | 0.91864 | 1 | 174.5 | -0.73287 | 0.5371 | 5.371e-06 | 0.042663 | 0.067617 | 0.10717 | 0.13491 | 0.16985 | 0.21382 | 0.26919 | 0.33889 | 0.42663 | 0.5371 | 0.67617 | 0.85125 | 1 | 1 | 1 | 1 | 1 | 1 | 1 | 1 | 1 | 1
175.5 | 3.0631 | 0.0061558 | 6.1558e-08 | 0.00061558 | 0.0019466 | 0.0048897 | 0.0061558 | 0.0077497 | 0.0097563 | 0.012282 | 0.015463 | 0.019466 | 0.024507 | 0.038841 | 0.061558 | 0.097563 | 0.19466 | 0.61558 | 1 | 175.5 | -0.83927 | 0.70437 | 7.0437e-06 | 0.05595 | 0.088675 | 0.14054 | 0.17693 | 0.22274 | 0.28042 | 0.35302 | 0.44443 | 0.5595 | 0.70437 | 0.88675 | 1 | 1 | 1 | 1 | 1 | 1 | 1 | 1 | 1 | 1 | 1
176.5 | 3.0805 | 0.0037269 | 3.7269e-08 | 0.00037269 | 0.0011786 | 0.0029604 | 0.0037269 | 0.0046919 | 0.0059068 | 0.0074362 | 0.0093616 | 0.011786 | 0.014837 | 0.023515 | 0.037269 | 0.059068 | 0.11786 | 0.37269 | 1 | 176.5 | 0.032785 | 0.0010749 | 1.0749e-08 | 8.5379e-05 | 0.00013532 | 0.00021446 | 0.00026999 | 0.0003399 | 0.00042791 | 0.0005387 | 0.00067819 | 0.00085379 | 0.0010749 | 0.0013532 | 0.0017035 | 0.0021446 | 0.0026999 | 0.003399 | 0.0042791 | 0.0067819 | 0.010749 | 0.017035 | 0.03399 | 0.10749 | 1
177.5 | 3.098 | 0.0019027 | 1.9027e-08 | 0.00019027 | 0.00060167 | 0.0015113 | 0.0019027 | 0.0023953 | 0.0030155 | 0.0037963 | 0.0047792 | 0.0060167 | 0.0075746 | 0.012005 | 0.019027 | 0.030155 | 0.060167 | 0.19027 | 1 | 177.5 | -2.6131 | 6.8282 | 6.8282e-05 | 0.54239 | 0.85962 | 1 | 1 | 1 | 1 | 1 | 1 | 1 | 1 | 1 | 1 | 1 | 1 | 1 | 1 | 1 | 1 | 1 | 1 | 1 | 1
178.5 | 3.1154 | 0.00068523 | 6.8523e-09 | 6.8523e-05 | 0.00021669 | 0.0005443 | 0.00068523 | 0.00086266 | 0.001086 | 0.0013672 | 0.0017212 | 0.0021669 | 0.002728 | 0.0043235 | 0.0068523 | 0.01086 | 0.021669 | 0.068523 | 1 | 178.5 | -0.030184 | 0.00091107 | 9.1107e-09 | 7.2368e-05 | 0.0001147 | 0.00018178 | 0.00022885 | 0.0002881 | 0.0003627 | 0.00045661 | 0.00057484 | 0.00072368 | 0.00091107 | 0.001147 | 0.0014439 | 0.0018178 | 0.0022885 | 0.002881 | 0.003627 | 0.0057484 | 0.0091107 | 0.014439 | 0.02881 | 0.091107 | 1
179.5 | 3.1329 | 7.6152e-05 | 7.6152e-10 | 7.6152e-06 | 2.4082e-05 | 6.049e-05 | 7.6152e-05 | 9.587e-05 | 0.00012069 | 0.00015194 | 0.00019129 | 0.00024082 | 0.00030317 | 0.00048049 | 0.00076152 | 0.0012069 | 0.0024082 | 0.0076152 | 1 | 179.5 | 1.5026 | 2.2578 | 2.2578e-05 | 0.17935 | 0.28425 | 0.4505 | 0.56714 | 0.71399 | 0.89886 | 1 | 1 | 1 | 1 | 1 | 1 | 1 | 1 | 1 | 1 | 1 | 1 | 1 | 1 | 1 | 1

## Erceg Propagation Model
Erceg Propagation Model used by 802.16
Frequency (MHz) | 2000
Model parameters | a | b | c
Terrain type A | 4.6 | 0.0075 | 12.6 |  | Category A | Hilly terrain and moderate to heavy tree densities
Terrain type B | 4 | 0.0065 | 17.1
Terrain type C | 3.6 | 0.005 | 20 |  | Frequency (MHz) | Path loss (dB) according to Erceg |  |  |  |  | Frequency (MHz) | Field Strength in dB (uV/m) for 1 kW ERP
| Shadowing Mean s: |  | 0 | ??? | 2000 | Base Station Antenna Height, HAAT (m) |  |  |  |  | 2000 | Base Station Antenna Height, HAAT (m)
| Shadowing Sigma: |  | 8.2 - 10.6 |  | Distance (km) | 10 | 20 | 37.5 | 75 | 150 | Distance (km) | 10 | 20 | 37.5 | 75 | 150
| CPE antenna height (m) |  | 10 |  | 5 | 165.9478 | 153.97 | 146.7452 | 139.1126 | 128.1287 | 5 | 1.0001 | 12.9779 | 20.2027 | 27.8353 | 38.8192
[5 empty] | 10 | 183.3624 | 169.2624 | 160.7574 | 151.7724 | 138.8424 | 10 | -16.4145 | -2.3145 | 6.1905 | 15.1755 | 28.1055
[5 empty] | 15 | 193.5493 | 178.2078 | 168.954 | 159.1779 | 145.1095 | 15 | -26.6014 | -11.2599 | -2.0061 | 7.77 | 21.8384
[5 empty] | 20 | 200.777 | 184.5547 | 174.7696 | 164.4322 | 149.556 | 20 | -33.8291 | -17.6068 | -7.8217 | 2.5157 | 17.3919
[5 empty] | 25 | 206.3832 | 189.4777 | 179.2805 | 168.5077 | 153.0051 | 25 | -39.4353 | -22.5298 | -12.3326 | -1.5598 | 13.9428
[5 empty] | 30 | 210.9638 | 193.5001 | 182.9662 | 171.8377 | 155.8231 | 30 | -44.0159 | -26.5522 | -16.0183 | -4.8898 | 11.1248
[5 empty] | 35 | 214.8367 | 196.901 | 186.0824 | 174.6532 | 158.2058 | 35 | -47.8888 | -29.9531 | -19.1345 | -7.7053 | 8.7421
[5 empty] | 40 | 218.1915 | 199.847 | 188.7818 | 177.092 | 160.2697 | 40 | -51.2436 | -32.8991 | -21.8339 | -10.1441 | 6.6782
[5 empty] | 45 | 221.1507 | 202.4456 | 191.1628 | 179.2432 | 162.0902 | 45 | -54.2028 | -35.4977 | -24.2149 | -12.2953 | 4.8577
[5 empty] | 50 | 223.7978 | 204.77 | 193.2927 | 181.1676 | 163.7187 | 50 | -56.8499 | -37.8221 | -26.3448 | -14.2197 | 3.2292
[5 empty] | 60 | 228.3784 | 208.7925 | 196.9784 | 184.4975 | 166.5368 | 60 | -61.4305 | -41.8446 | -30.0305 | -17.5496 | 0.41113
[5 empty] | 70 | 232.2513 | 212.1934 | 200.0946 | 187.313 | 168.9194 | 70 | -65.3034 | -45.2455 | -33.1467 | -20.3651 | -1.9715
[5 empty] | 80 | 235.6061 | 215.1393 | 202.794 | 189.7518 | 170.9833 | 80 | -68.6582 | -48.1914 | -35.8461 | -22.8039 | -4.0354
[5 empty] | Category B | Intermediate path loss conditions
[5 empty] | Frequency (MHz) | Path loss (dB) according to Erceg |  |  |  |  | Frequency (MHz) | Field Strength in dB (uV/m) for 1 kW ERP
[5 empty] | 2000 | Base Station Antenna Height, HAAT (m) |  |  |  |  | 2000 | Base Station Antenna Height, HAAT (m)
[5 empty] | Distance (km) | 10 | 20 | 37.5 | 75 | 150 | Distance (km) | 10 | 20 | 37.5 | 75 | 150
[5 empty] | 5 | 163.5692 | 147.9387 | 139.2272 | 131.2123 | 120.993 | 5 | 3.3787 | 19.0092 | 27.7207 | 35.7356 | 45.9549
[5 empty] | 10 | 180.5624 | 162.1624 | 151.9074 | 142.4724 | 130.4424 | 10 | -13.6145 | 4.7855 | 15.0405 | 24.4755 | 36.5055
[5 empty] | 15 | 190.5027 | 170.4827 | 159.3248 | 149.0591 | 135.9699 | 15 | -23.5548 | -3.5348 | 7.6231 | 17.8888 | 30.978
[5 empty] | 20 | 197.5555 | 176.386 | 164.5875 | 153.7324 | 139.8917 | 20 | -30.6076 | -9.4381 | 2.3604 | 13.2155 | 27.0562
[5 empty] | 25 | 203.0261 | 180.965 | 168.6696 | 157.3573 | 142.9337 | 25 | -36.0782 | -14.0171 | -1.7217 | 9.5906 | 24.0142
[5 empty] | 30 | 207.4959 | 184.7064 | 172.0049 | 160.3191 | 145.4192 | 30 | -40.548 | -17.7585 | -5.057 | 6.6288 | 21.5287
[5 empty] | 35 | 211.275 | 187.8696 | 174.8249 | 162.8232 | 147.5207 | 35 | -44.3271 | -20.9217 | -7.877 | 4.1247 | 19.4272
[5 empty] | 40 | 214.5487 | 190.6097 | 177.2676 | 164.9924 | 149.341 | 40 | -47.6008 | -23.6618 | -10.3197 | 1.9555 | 17.6069
[5 empty] | 45 | 217.4362 | 193.0267 | 179.4223 | 166.9058 | 150.9467 | 45 | -50.4883 | -26.0788 | -12.4744 | 0.042115 | 16.0012
[5 empty] | 50 | 220.0192 | 195.1887 | 181.3497 | 168.6173 | 152.383 | 50 | -53.0713 | -28.2408 | -14.4018 | -1.6694 | 14.5649
[5 empty] | 60 | 224.489 | 198.93 | 184.685 | 171.5791 | 154.8685 | 60 | -57.5411 | -31.9821 | -17.7371 | -4.6312 | 12.0794
[5 empty] | 70 | 228.2682 | 202.0933 | 187.505 | 174.0833 | 156.97 | 70 | -61.3203 | -35.1454 | -20.5571 | -7.1354 | 9.9779
[5 empty] | 80 | 231.5418 | 204.8334 | 189.9478 | 176.2525 | 158.7904 | 80 | -64.5939 | -37.8855 | -22.9999 | -9.3046 | 8.1575
[5 empty] | Category C | Flat terrain with light tree densities
[5 empty] | Frequency (MHz) | Path loss (dB) according to Erceg |  |  |  |  | Frequency (MHz) | Field Strength in dB (uV/m) for 1 kW ERP
[5 empty] | 2000 | Base Station Antenna Height, HAAT (m) |  |  |  |  | 2000 | Base Station Antenna Height, HAAT (m)
[5 empty] | Distance (km) | 10 | 20 | 37.5 | 75 | 150 | Distance (km) | 10 | 20 | 37.5 | 75 | 150
[5 empty] | 5 | 152.7552 | 134.916 | 125.5009 | 117.7847 | 109.1483 | 5 | 14.1927 | 32.0319 | 41.447 | 49.1632 | 57.7996
[5 empty] | 10 | 169.4624 | 148.4624 | 137.379 | 128.2957 | 118.129 | 10 | -2.5145 | 18.4855 | 29.5689 | 38.6522 | 48.8189
[5 empty] | 15 | 179.2354 | 156.3865 | 144.3273 | 134.4442 | 123.3824 | 15 | -12.2875 | 10.5614 | 22.6206 | 32.5037 | 43.5655
[5 empty] | 20 | 186.1695 | 162.0087 | 149.2572 | 138.8067 | 127.1098 | 20 | -19.2216 | 4.9392 | 17.6907 | 28.1412 | 39.8381
[5 empty] | 25 | 191.548 | 166.3697 | 153.0811 | 142.1904 | 130.0009 | 25 | -24.6001 | 0.57823 | 13.8668 | 24.7575 | 36.947
[5 empty] | 30 | 195.9426 | 169.9328 | 156.2054 | 144.9552 | 132.3632 | 30 | -28.9947 | -2.9849 | 10.7425 | 21.9927 | 34.5847
[5 empty] | 35 | 199.6581 | 172.9454 | 158.8471 | 147.2927 | 134.3604 | 35 | -32.7102 | -5.9975 | 8.1008 | 19.6552 | 32.5875
[5 empty] | 40 | 202.8767 | 175.5551 | 161.1353 | 149.3176 | 136.0905 | 40 | -35.9288 | -8.6072 | 5.8126 | 17.6303 | 30.8574
[5 empty] | 45 | 205.7157 | 177.8569 | 163.1537 | 151.1037 | 137.6165 | 45 | -38.7678 | -10.909 | 3.7942 | 15.8442 | 29.3314
[5 empty] | 50 | 208.2552 | 179.916 | 164.9592 | 152.7014 | 138.9816 | 50 | -41.3073 | -12.9681 | 1.9887 | 14.2465 | 27.9663
[5 empty] | 60 | 212.6498 | 183.4792 | 168.0836 | 155.4662 | 141.3439 | 60 | -45.7019 | -16.5313 | -1.1357 | 11.4817 | 25.604
[5 empty] | 70 | 216.3653 | 186.4918 | 170.7252 | 157.8037 | 143.3411 | 70 | -49.4174 | -19.5439 | -3.7773 | 9.1442 | 23.6068
[5 empty] | 80 | 219.5839 | 189.1014 | 173.0135 | 159.8286 | 145.0712 | 80 | -52.636 | -22.1535 | -6.0656 | 7.1193 | 21.8767

## References
References: