## Title
IEEE P802.22 Wireless RANs
Submission
Designator: | doc.: IEEE 802.22-04/0002r16
Venue Date: | March 2008
First Author: | Gerald Chouinard, Communivations Research Centre, Canada (CRC)
Subject: | WRAN Reference Model
Full Date: | 2007-03-03
Author(s): | Name(s) | Gerald Chouinard
| Company | Communications Research Cente
| Address | 3701 Carling Avenue, Ottawa, Canada K2H-8S2
| Phone: | 613-998-2500
| Fax: | 613-990-6339
| email: | gerald.chouinard@crc.ca
Abstract:
The various system aspects of a Wireless Regional Area Network (WRAN) are described mathematically in this work-book. The systematic development of the included spreadsheets dealing with the various aspects of WRAN ensures that all the parameters defining these aspects are mutually consistent across the work-book.
The intent is to use this work-book to develop a complete and consistent view and understanding of the WRAN system model and its interaction with the incumbent services of the TV broadcast bands.
Note: This work-book is best viewed on a 1600x1200 pixels screen.
Notice: This document has been prepared to assist IEEE 802.22. It is offered as a basis for discussion and is not binding on the contributing individual(s) or organization(s). The material in this document is subject to change in form and content after further study. The contributor(s) reserve(s) the right to add, amend or withdraw material contained herein.
Release: The contributor grants a free, irrevocable license to the IEEE to incorporate material contained in this contribution, and any modifications thereof, in the creation of an IEEE Standards publication; to copyright in the IEEE’s name any IEEE Standards publication even though it may include portions of this contribution; and at the IEEE’s sole discretion to permit others to reproduce in whole or in part the resulting IEEE Standards publication. The contributor also acknowledges and accepts that this contribution may be made public by IEEE 802.22.
Patent Policy and Procedures: The contributor is familiar with the IEEE 802 Patent Policy and Procedures
<http://standards.ieee.org/guides/bylaws/sb-bylaws.pdf>, including the statement "IEEE standards may include the known use of patent(s), including patent applications, provided the IEEE receives assurance from the patent holder or applicant with respect to patents essential for compliance with both mandatory and optional portions of the standard." Early disclosure to the Working Group of patent information that might be relevant to the standard is essential to reduce the possibility for delays in the development process and increase the likelihood that the draft publication will be approved for publication. Please notify the Chair <carl.stevenson@ieee.org> as early as possible, in written or electronic form, if patented technology (or technology under patent application) might be incorporated into a draft standard being developed within the IEEE 802.22 Working Group. If you have questions, contact the IEEE Patent Committee Administrator at <patcom@ieee.org>.

## Capacity
WRAN System Capacity and Coverage
RF channel bandwidth: | 5.625 | MHz | (also 7 MHz and 8 MHz TV channel bandwidths in various parts of the world)
Average spectrum efficiency: | 1.8 | bit/(s*Hz) | This corresponds to the average cell capacity for a 1.5 dB adaptive modulation step size and for a population density that decreases linearly with the distance from the base station (see tab: TPC-AM Profile-1.5, cell AA82). Adaptive modulation allows higher efficiency for close-in terminals with higher levels of modulation (e.g., 64 QAM, 5/6 FEC code rate) while lower efficiency, more robust modulation will be used for hard-to-reach terminals in fringe areas (e.g., QPSK, 1/2 FEC code rate).
Average channel capacity: | 10.125 | Mbit/s | For average spectrum efficiency. Maximum net channel capacity: 21 Mbit/s.
System capacity per subscriber (forward): | 1.5 | Mbit/s | (T1 equivalent capacity is expected to be a reasonable forward data rate for rural and remote broadband access service, similar to current ADSL and cable broadband access services offered in urban and suburban areas)
System capacity per subscriber (return): | 384 | kbit/s | (allows good quality videoconferencing)
Forward/Return ratio: | 3.9062 |  | (slightly better than current ADSL and cable broadband access services)
Over-subscription ratio: | 40 |  | (also called 'contention ratio', to take into account the statistical behavior of broadband access, between typical ratios used by ADSL (40) and cable modem (80))
Number of subscribers per TV channel: (TDD operation is assumed) | 215 |  | (could vary between 100 and 400 subscribers depending on the acceptable level of network loading. Higher numbers will lead to more channel contention, resulting in increased latency and reduced throughput for the subscribers.)
Assuming 1.5 Mbit/s forward and 384 kbit/s return in a 6 MHz channel with an average spectrum efficiency of 1.8 bit/(s*Hz) and 40:1 over-subscription, each TV channel can provide service to up to 229 subscribers. The area that the WRAN operator needs to cover should include enough subscribers to make it economically viable early in the process when the take-up rate is low. This will define the subscriber base and the population density for a sustainable business.
Minimum number of subscribers: | 90 | subs. | to ensure the viability of the system early enough in the process
Assumed early take-up rate: | 5% |  | conservative figure for the early days of the network, allows for growth in the service
Potential number of subscribers: | 1800 | subs. | seven 6 MHz channels would be needed for the service to all potential subscribers, the alternative is to use sectorized base station antennas with frequency re-use.
Assumed number of persons per household: | 2.5 | persons | typical from population census
Total number of persons per coverage area: | 4500 | persons
WRAN base station EIRP: | 101 | Watts | resulting from a limit of 4 Watt EIRP for the CPE transmit power
Radius of coverage for WRAN system: | 30.7005 | km
Minimum population density covered: | 1.5197 | person/km^2
USA | [10 empty] | Reach (km) | Population density
[11 empty] | 10 | 14.3239
[11 empty] | 15 | 6.3662
[11 empty] | 20 | 3.581
[11 empty] | 25 | 2.2918
[11 empty] | 30 | 1.5915
[11 empty] | 35 | 1.1693
[11 empty] | 40 | 0.89525
[11 empty] | 45 | 0.70736
[11 empty] | 50 | 0.57296
[11 empty] | 60 | 0.39789
[11 empty] | 70 | 0.29233
[11 empty] | 80 | 0.22381
[8 empty] | CPE EIRP (Watts) | Base station EIRP (Watts) |  |  |  | Reach (km)
[9 empty] | Base station antenna height (m) |  |  |  | Base station antenna height (m)
[9 empty] | 37.5 | 75 | 150 | 300 | 37.5 | 75 | 150 | 300
[8 empty] | 0.031273 | 0.769 | 0.769 | 0.769 | 0.769 | 8.0317 | 11.4392 | 16.9533 | 26.3353
[8 empty] | 0.062526 | 1.5375 | 1.5375 | 1.5375 | 1.5375 | 9.4176 | 13.4767 | 20.0909 | 30.4251
[8 empty] | 0.12505 | 3.075 | 3.075 | 3.075 | 3.075 | 10.9442 | 15.7822 | 23.2504 | 34.3649
[8 empty] | 0.2501 | 6.15 | 6.15 | 6.15 | 6.15 | 12.6492 | 18.2719 | 26.6396 | 38.2052
[8 empty] | 0.50021 | 12.3 | 12.3 | 12.3 | 12.3 | 14.6197 | 21.0453 | 30.1957 | 42.0428
[8 empty] | 1.0004 | 24.6 | 24.6 | 24.6 | 24.6 | 16.7956 | 24.0387 | 33.7261 | 45.8837
[8 empty] | 1.9988 | 49.15 | 49.15 | 49.15 | 49.15 | 19.2663 | 27.228 | 37.3569 | 49.7044
[8 empty] | 3.9976 | 98.3 | 98.3 | 98.3 | 98.3 | 22.0015 | 30.675 | 41.0935 | 53.3792
[5 empty] | bit/baud | code rate | bit/(s*Hz)
|  |  |  | QPSK | 2 | 1/2 | 1
Satellite |  |  | ADSL, Cable, ISM and UNII Wireless and Optical Fiber | 16QAM | 4 | 1/2 | 2
|  |  |  | 64QAM | 6 | 3/4 | 4.5
| WRAN 4 W |  |  | 64QAM | 6 | 5/6 | 5
Base Station
WRAN 4 W CPE -
| Rural as defined in FCC WT Docket No. 02-381 |  | (Based on USA population census of 2000)
100 persons/mile^2 or 38.6 persons/km^2 |  |  | http://www.census.gov/geo/www/gazetteer/places2k.html
Canada
Satellite |  |  | ADSL, Cable, ISM and UNII Wireless and Optical Fiber
WRAN 4 W
Base Station
WRAN 4 W CPE -
(Based on Canadian population census 2000 using a grid of 3 km radius hexagons)

## Forward
Forward Link
Frequency (MHz) |  | 617 |  | UHF TV Channel: | 38
Channel Bandwidth (MHz) |  | 5.625 | [7 empty] | CPE Receiver
Forward bit rate (Mbit/s) |  | 4.29 | [7 empty] | RX Antenna Gain (dBi) | 10
[10 empty] | Antenna noise temperature (K) | 290
Base Station Transmitter | [9 empty] | Front-to-Back Ratio (dB) | 14
TX Antenna Gain (dBi) |  | 12 | [7 empty] | Antenna Height, HAAT (m) | 10
Filter and Cable Loss (dB) |  | 3 | [7 empty] | Coupling Loss (dB) | 0.5
Antenna Height, HAAT (m) |  | 75 | [7 empty] | Filter Loss (dB) | 1 | Edge of coverage reception with OFDM adaptive modulation
[10 empty] | LNA Noise Figure (dB) | 3
[10 empty] | Pre-Amplifier Figure of Merit: G/T (dBK^1) | -19.124 | QPSK, Rate= 1/2, CP= 1/8
[10 empty] | LNA Gain (dB) | 20 | BW | 5.625 | MHz
[6 empty] | Location | Time |  |  | Downlead Loss (dB) | 2.5 | Bitrate | 4.29 | Mbit/s
Base Station transmit EIRP (dBW), F( | [5 empty] | 50% | 99.9% | ) |  | Connector Loss (dB) | 0.5 | S/N | 3.3 | dB | AWGN
Coverage radius | Base Station Antenna Height, HAAT (m) | [8 empty] | Receiver Noise Figure (dB) | 10 | Margin | 1.12 | dB
(km) | 10 | 20 | 37.5 | 75 | 150 | 300 | 600 | 1200 |  | Receiver Figure of Merit: G/T (dBK^1) | -19.5181 | S/N total | 4.42 | dB
5 | 2.2065 | -4.8777 | -10.0042 | -14.7502 | -19.3635 | -24.1367 | -28.5015 | -31.0139 |  | Required Eb/No (dB) | 5.5967 | Eb/No | 5.5967 | dB
6 | 6.2555 | -1.106 | -6.7211 | -11.9015 | -16.7744 | -21.7794 | -26.4846 | -29.323 |  | Interference allowance (dB) | 3
7 | 9.6668 | 2.1367 | -3.8558 | -9.4444 | -14.577 | -19.7793 | -24.7612 | -27.8844 |  | Omni Antenna Aperture (m^2) | 0.018813
8 | 12.6108 | 4.9765 | -1.3066 | -7.2732 | -12.6641 | -18.0453 | -23.2547 | -26.6325 |  | Power-flux-density (dBW/m^2) | -116.9053
9 | 15.2025 | 7.5053 | 0.99846 | -5.3114 | -10.9641 | -16.5158 | -21.9171 | -25.5252 |  | Required minimum field strength (dBuV/m) | 28.858
10 | 17.5151 | 9.7744 | 3.0975 | -3.5138 | -9.4277 | -15.1503 | -20.7155 | -24.5295 |  | Equivalent receiver sensitivity (dBm) | -94.1607
11 | 19.6014 | 11.8379 | 5.0354 | -1.8432 | -8.0198 | -13.9149 | -19.6325 | -23.6241 | [8 empty] | Sensing | WRAN RX
12 | 21.504 | 13.7226 | 6.8241 | -0.2791 | -6.7131 | -12.7882 | -18.6411 | -22.8021 | [7 empty] | Antenna Gain (dBi): | 0 | 10
13 | 23.2492 | 15.4684 | 8.4952 | 1.1945 | -5.4813 | -11.7484 | -17.7349 | -22.0401 | [7 empty] | Receiver Figure of Merit: G/T (dBK^1): | -35.63 | -19.5181
14 | 24.8614 | 17.0832 | 10.0569 | 2.5957 | -4.321 | -10.7795 | -16.8929 | -21.3339 | [7 empty] | RF front-end equivalent noise performance (dB): | 11 | 4.8881
15 | 26.3586 | 18.5932 | 11.5281 | 3.929 | -3.2049 | -9.8668 | -16.1185 | -20.6789
16 | 27.756 | 20.005 | 12.9144 | 5.2022 | -2.1328 | -9.0009 | -15.3907 | -20.0666 |  | Note: values in bold can be
17 | 29.0668 | 21.3385 | 14.2337 | 6.4269 | -1.0942 | -8.171 | -14.7103 | -19.4887 |  | changed for parametric studies | [5 empty] | Boltzman: | -168.6 | dB(W/(K*MHz))
18 | 30.3023 | 22.597 | 15.486 | 7.6059 | -0.080326 | -7.3708 | -14.0664 | -18.947 | [7 empty] | Noise Temp.: | 290 | K
19 | 31.4682 | 23.7932 | 16.6821 | 8.7407 | 0.90373 | -6.5906 | -13.4515 | -18.4349 | [7 empty] | Bandwidth: | 6 | MHz
20 | 32.5714 | 24.9308 | 17.8289 | 9.841 | 1.8698 | -5.8251 | -12.8671 | -17.9462 | [7 empty] | Reference noise level: | -106.1945 | dBm in 6 MHz
25 | 37.3625 | 29.9427 | 22.9566 | 14.8921 | 6.4689 | -2.1085 | -10.1772 | -15.8428 | [7 empty] | RX noise performance: | 4.8881 | dB
30 | 41.275 | 34.1533 | 27.3804 | 19.4159 | 10.8171 | 1.6154 | -7.561 | -14.1039 | [7 empty] | Noise level: | -101.3064 | dBm
35 | 44.6011 | 37.8437 | 31.3559 | 23.6054 | 15.0138 | 5.4263 | -4.7662 | -12.5549 | [7 empty] | SNR required: | 4.42 | dB
40 | 47.5111 | 41.1646 | 35.0156 | 27.5633 | 19.1047 | 9.3239 | -1.7042 | -11.0352 | [7 empty] | Receiver sensitivity: | -96.8864 | dBm
45 | 50.113 | 44.2071 | 38.4329 | 31.3369 | 23.1046 | 13.2736 | 1.6086 | -9.4067 | [7 empty] | Interference allowance: | 3 | dB
50 | 52.471 | 47.0251 | 41.6467 | 34.9401 | 26.9999 | 17.2331 | 5.1126 | -7.5517 | [7 empty] | Receiver sensitivity: | -93.8864 | dBm
55 | 54.6388 | 49.6447 | 44.6692 | 38.3716 | 30.7704 | 21.1584 | 8.7379 | -5.4066
60 | 56.6405 | 52.0898 | 47.5091 | 41.6281 | 34.3927 | 25.0043 | 12.4288 | -2.9664
65 | 58.5134 | 54.3793 | 50.1756 | 44.7056 | 37.848 | 28.7405 | 16.1266 | -0.27404
70 | 60.2642 | 56.5167 | 52.6706 | 47.5939 | 41.1175 | 32.3333 | 19.7919 | 2.6107
75 | 61.9178 | 58.5242 | 55.0083 | 50.2969 | 44.2016 | 35.7682 | 23.3905 | 5.621
80 | 63.479 | 60.412 | 57.1908 | 52.8253 | 47.0895 | 39.0257 | 26.8878 | 8.7152
Note: The EIRP indicated in the table will only be used for packets addressing hard-to-reach CPE's in fringe areas. Transmit power-control will bring the EIRP level to lower values in all other cases.
Base station EIRP: |  | 101 | Watts | 20.0432 | dBW
Base Station reach (km) | Base Station Antenna Height, HAAT (m) (Receive antenna height= 10 m)
| 75 | 10 | 20 | 37.5 | 75 | 150 | 300 | 600 | 1200
Path loss beyond 1 m (dB) | 1.8751 | 1 | 1.301 | 1.574 | 1.8751 | 2.1761 | 2.4771 | 2.7782 | 3.0792
| 4 | Distance needed for given path loss beyond 1 m
125.9564 |  | 7 | 12 | 16 | 18 | 20 | 22 | 26 | 31
| 30.7005 | 11.2245 | 16.0278 | 22.0231 | 30.7005 | 41.1209 | 53.5307 | 70.3381 | 106.1904
Field Strength at CPE (dBuV/m) | Base Station Antenna Height, HAAT (m) (Receive antenna height= 10 m)
| 75 | 10 | 20 | 37.5 | 75 | 150 | 300 | 600 | 1200
Distance (km) | 1.8751 | 1 | 1.301 | 1.574 | 1.8751 | 2.1761 | 2.4771 | 2.7782 | 3.0792
| 4 | Field Strength produced at given distance
30.7005 |  | 18 | 18 | 18 | 18 | 18 | 18 | 18 | 18
1.4871 | 28.8947 | 7.1648 | 14.232 | 20.9623 | 28.8947 | 37.4924 | 46.7519 | 56.0804 | 62.8099
Frequency (MHz): | 617 | F1=100 | F2=600 | F3=2000 | (F2-F1) | (F3-F2)
Sigma-location (dB): | 5.5 | 2 | 2.7782 | 3.301 | 0.77815 | 0.52288
Probability-location: | 50% | Path loss beyond 1 m according to Rec. ITU-R P.1546-1
Probability-time: | 99.9%
Distance |  | Base Station Antenna Height, HAAT (m) (Receive antenna height= 10 m)
Log (km) | km | 10 | 20 | 37.5 | 75 | 150 | 300 | 600 | 1200
0.69897 | 5 | 108.1198 | 101.0355 | 95.909 | 91.163 | 86.5497 | 81.7765 | 77.4118 | 74.8993
0.77815 | 6 | 112.1687 | 104.8072 | 99.1921 | 94.0117 | 89.1388 | 84.1338 | 79.4286 | 76.5903
0.8451 | 7 | 115.58 | 108.0499 | 102.0574 | 96.4688 | 91.3362 | 86.1339 | 81.152 | 78.0289
0.90309 | 8 | 118.524 | 110.8897 | 104.6066 | 98.64 | 93.2492 | 87.8679 | 82.6585 | 79.2807
0.95424 | 9 | 121.1157 | 113.4185 | 106.9117 | 100.6019 | 94.9492 | 89.3974 | 83.9961 | 80.388
1 | 10 | 123.4283 | 115.6876 | 109.0108 | 102.3994 | 96.4855 | 90.7629 | 85.1977 | 81.3838
1.0414 | 11 | 125.5146 | 117.7511 | 110.9487 | 104.07 | 97.8934 | 91.9983 | 86.2808 | 82.2891
1.0792 | 12 | 127.4173 | 119.6358 | 112.7373 | 105.6341 | 99.2001 | 93.125 | 87.2721 | 83.1111
1.1139 | 13 | 129.1625 | 121.3816 | 114.4084 | 107.1078 | 100.4319 | 94.1648 | 88.1783 | 83.8731
1.1461 | 14 | 130.7746 | 122.9964 | 115.9702 | 108.509 | 101.5922 | 95.1338 | 89.0203 | 84.5793
1.1761 | 15 | 132.2718 | 124.5065 | 117.4413 | 109.8422 | 102.7083 | 96.0464 | 89.7947 | 85.2343
1.2041 | 16 | 133.6692 | 125.9183 | 118.8276 | 111.1154 | 103.7804 | 96.9123 | 90.5225 | 85.8466
1.2304 | 17 | 134.9801 | 127.2518 | 120.1469 | 112.3401 | 104.819 | 97.7423 | 91.2029 | 86.4245
1.2553 | 18 | 136.2155 | 128.5102 | 121.3993 | 113.5191 | 105.8329 | 98.5425 | 91.8469 | 86.9663
1.2788 | 19 | 137.3815 | 129.7064 | 122.5953 | 114.6539 | 106.817 | 99.3226 | 92.4617 | 87.4784
1.301 | 20 | 138.4846 | 130.844 | 123.7421 | 115.7542 | 107.783 | 100.0882 | 93.0462 | 87.967
1.3979 | 25 | 143.2757 | 135.8559 | 128.8698 | 120.8053 | 112.3821 | 103.8048 | 95.7361 | 90.0704
1.4771 | 30 | 147.1883 | 140.0665 | 133.2936 | 125.3291 | 116.7304 | 107.5286 | 98.3522 | 91.8093
1.5441 | 35 | 150.5143 | 143.7569 | 137.2691 | 129.5186 | 120.927 | 111.3395 | 101.1471 | 93.3583
1.6021 | 40 | 153.4243 | 147.0778 | 140.9288 | 133.4765 | 125.0179 | 115.2371 | 104.209 | 94.878
1.6532 | 45 | 156.0262 | 150.1203 | 144.3462 | 137.2502 | 129.0178 | 119.1869 | 107.5218 | 96.5065
1.699 | 50 | 158.3842 | 152.9384 | 147.5599 | 140.8534 | 132.9132 | 123.1464 | 111.0259 | 98.3615
1.7404 | 55 | 160.552 | 155.558 | 150.5824 | 144.2848 | 136.6836 | 127.0717 | 114.6511 | 100.5066
1.7782 | 60 | 162.5538 | 158.003 | 153.4223 | 147.5413 | 140.3059 | 130.9175 | 118.3421 | 102.9468
1.8129 | 65 | 164.4266 | 160.2926 | 156.0888 | 150.6188 | 143.7612 | 134.6537 | 122.0399 | 105.6392
1.8451 | 70 | 166.1774 | 162.4299 | 158.5838 | 153.5071 | 147.0307 | 138.2465 | 125.7051 | 108.5239
1.8751 | 75 | 167.831 | 164.4374 | 160.9215 | 156.2101 | 150.1148 | 141.6814 | 129.3038 | 111.5342
1.9031 | 80 | 169.3922 | 166.3252 | 163.1041 | 158.7385 | 153.0027 | 144.9389 | 132.8011 | 114.6284
1.9294 | 85 | 170.8723 | 168.0963 | 165.1477 | 161.098 | 155.7056 | 148.0131 | 136.1788 | 117.7638
1.9542 | 90 | 172.2366 | 169.6839 | 166.9449 | 163.1472 | 158.0402 | 150.6822 | 139.2033 | 120.7914
2 | 100 | 173.6296 | 171.3416 | 168.8587 | 165.3567 | 160.5861 | 153.6116 | 142.5112 | 124.0177
2.0414 | 110 | 174.9136 | 172.8343 | 170.5486 | 167.2812 | 162.7842 | 156.1549 | 145.4512 | 127.0941
2.0792 | 120 | 169.3922 | 166.3252 | 163.1041 | 158.7385 | 153.0027 | 144.9389 | 132.8011 | 114.6284
Note on C47: This is the main entry point for the WRAN link budget calculations. The EIRP at the CPE will be adjusted to provide the required return capacity in the selected TV channel.
Note on F2: In the case of FDD, the forward and return channels will need to be different and sufficiently spaced to allow for reasonable duplexing filters to be used.
Note on K22: Measured at the terminal of the antenna with a matched load (VSWR=1).
Note on N12: 1680 carriers from the 2k FFT with the 8/7 sampling rate in the 6 MHz channel.
Note on N13: During the 28 active symbols.
Note on N14: R. Van Nee et al, "OFDM for Wireless Multimedia Communications", Artech House Publisher, 2000
Note on N15: Currently adjusted to produce a 5.6 dB Eb/No.
Note on N17: Calculated as if the bit rate during the 28 active symbols was contimuous, i.e., excluding the overhead from the super-frame and frame headers and the TTG and RTG.
Note on Q26: Roughly equivalent to the performance degradation that the RF front-end will exhibit relative the presence of a 290 deg. thermal noise level in the given channel bandwidth = Signal level (dBm) - SNR (dB) - (10*Log(290 deg)+10*Log (BW MHz)-138.6)

## Return
Return Link
Frequency (MHz) |  | 617 |  | UHF TV channel: | 38
Return bit rate (Mbit/s) |  | 0.384 | [7 empty] | Base Station Receiver
[10 empty] | Antenna Gain (dBi) | 12
[10 empty] | Antenna noise temperature (K) | 290
CPE Transmitter | [9 empty] | Coupling Loss (dB) | 0.5
TX Antenna Gain (dBi) |  | 10 | [7 empty] | Filter Loss (dB) | 1
Filter and Cable Loss (dB) |  | 4 | [7 empty] | LNA Noise Figure (dB) | 2.5
Antenna Height, HAAT (m) |  | 10 | [7 empty] | Pre-Amplifier Figure of Merit: G/T (dBK^1) | -16.624
Front-to-Back Ratio (dB) |  | 14 | [7 empty] | LNA Gain (dB) | 20
[10 empty] | Downlead Loss (dB) | 3.5
[10 empty] | Connector Loss (dB) | 0.2
[6 empty] | Location | Time |  |  | Receiver Noise Figure (dB) | 8
CPE transmit EIRP (dBW), F( | [5 empty] | 50% | 99.9% | ) |  | Receiver Figure of Merit: G/T (dBK^1) | -16.9484
Coverage radius | Base Station Antenna Height, HAAT (m) | [8 empty] | Required Eb/No (dB) | 5.5967
(km) | 10 | 20 | 37.5 | 75 | 150 | 300 | 600 | 1200 |  | Interference allowance (dB) | 2
5 | -11.8444 | -18.9287 | -24.0552 | -28.8012 | -33.4145 | -38.1877 | -42.5524 | -45.0649 |  | Omni Antenna Aperture (m^2) | 0.018813
6 | -7.7955 | -15.157 | -20.7721 | -25.9525 | -30.8254 | -35.8303 | -40.5356 | -43.3739 |  | Power-flux-density (dBW/m^2) | -130.9563
7 | -4.3842 | -11.9142 | -17.9068 | -23.4954 | -28.628 | -33.8303 | -38.8122 | -41.9353 |  | Required minimum field strength (dBuV/m) | 14.807
8 | -1.4402 | -9.0745 | -15.3576 | -21.3242 | -26.715 | -32.0963 | -37.3057 | -40.6835 |  | Equivalent receiver sensitivity (dBm) | -95.7304
9 | 1.1515 | -6.5457 | -13.0525 | -19.3623 | -25.015 | -30.5668 | -35.968 | -39.5762
10 | 3.4641 | -4.2766 | -10.9534 | -17.5648 | -23.4787 | -29.2013 | -34.7665 | -38.5804
11 | 5.5504 | -2.2131 | -9.0155 | -15.8942 | -22.0708 | -27.9659 | -33.6834 | -37.6751 |  |  |  |  | Sensing | WRAN RX
12 | 7.4531 | -0.32841 | -7.2269 | -14.3301 | -20.7641 | -26.8392 | -32.6921 | -36.853 |  |  |  | Antenna Gain (dBi): | 0 | 12
13 | 9.1983 | 1.4174 | -5.5558 | -12.8564 | -19.5323 | -25.7994 | -31.7859 | -36.0911 |  |  |  | Receiver Figure of Merit: G/T (dBK^1): | -35.63 | -16.9484
14 | 10.8104 | 3.0322 | -3.994 | -11.4552 | -18.372 | -24.8304 | -30.9439 | -35.3849 |  |  |  | RF front-end equivalent noise performance (dB): | 11 | 4.3184
15 | 12.3076 | 4.5423 | -2.5229 | -10.122 | -17.2559 | -23.9178 | -30.1695 | -34.7299
16 | 13.705 | 5.9541 | -1.1366 | -8.8488 | -16.1838 | -23.0519 | -29.4417 | -34.1176 |  | Note: values in bold can be
17 | 15.0159 | 7.2876 | 0.18272 | -7.6241 | -15.1451 | -22.2219 | -28.7613 | -33.5397 |  | changed for parametric studies |  | Boltzman: | -168.6 | dB(W/(K*MHz))
18 | 16.2513 | 8.546 | 1.4351 | -6.445 | -14.1313 | -21.4217 | -28.1173 | -32.9979 |  |  |  | Noise Temp.: | 290 | K
19 | 17.4173 | 9.7422 | 2.6311 | -5.3103 | -13.1472 | -20.6416 | -27.5025 | -32.4858 |  |  |  | Bandwidth: | 6 | MHz
20 | 18.5204 | 10.8798 | 3.7779 | -4.21 | -12.1812 | -19.876 | -26.918 | -31.9972 |  |  |  | Reference noise level: | -106.1945 | dBm in 6 MHz
25 | 23.3115 | 15.8917 | 8.9056 | 0.8411 | -7.5821 | -16.1594 | -24.2281 | -29.8938 |  |  |  | RX noise performance: | 4.3184 | dB
30 | 27.2241 | 20.1023 | 13.3294 | 5.3649 | -3.2338 | -12.4355 | -21.612 | -28.1549 |  |  |  | Noise level: | -101.8761 | dBm
35 | 30.5501 | 23.7927 | 17.3049 | 9.5544 | 0.96284 | -8.6247 | -18.8171 | -26.6059 |  |  |  | SNR required: | 4.42 | dB
40 | 33.4601 | 27.1136 | 20.9647 | 13.5123 | 5.0537 | -4.7271 | -15.7552 | -25.0862 |  |  |  | Receiver sensitivity: | -97.4561 | dBm
45 | 36.0621 | 30.1561 | 24.382 | 17.286 | 9.0536 | -0.77734 | -12.4424 | -23.4577 |  |  |  | Interference allowance: | 2 | dB
50 | 38.42 | 32.9742 | 27.5957 | 20.8892 | 12.949 | 3.1822 | -8.9383 | -21.6027 |  |  |  | Receiver sensitivity: | -95.4561 | dBm
55 | 40.5878 | 35.5938 | 30.6182 | 24.3206 | 16.7194 | 7.1075 | -5.3131 | -19.4576
60 | 42.5896 | 38.0388 | 33.4581 | 27.5771 | 20.3417 | 10.9533 | -1.6221 | -17.0174
65 | 44.4624 | 40.3284 | 36.1246 | 30.6546 | 23.797 | 14.6895 | 2.0757 | -14.325
70 | 46.2133 | 42.4657 | 38.6196 | 33.5429 | 27.0666 | 18.2823 | 5.7409 | -11.4403
75 | 47.8668 | 44.4732 | 40.9573 | 36.2459 | 30.1506 | 21.7172 | 9.3396 | -8.43
80 | 49.428 | 46.361 | 43.1399 | 38.7743 | 33.0385 | 24.9747 | 12.8369 | -5.3358
Note: The EIRP indicated in the table will only be used by hard-to-reach CPE's in fringe areas. Transmit power-control will bring the EIRP level to lower values in all other cases.
CPE EIRP (dBW) | Base Station Antenna Height, HAAT (m) (Receive antenna height= 10 m)
| 75 | 10 | 20 | 37.5 | 75 | 150 | 300 | 600 | 1200
Distance (km) | 1.8751 | 1 | 1.301 | 1.574 | 1.8751 | 2.1761 | 2.4771 | 2.7782 | 3.0792
| 4 | CPE EIRP required to reach given distance
30.7005 |  | 18 | 18 | 18 | 18 | 18 | 18 | 18 | 18
1.4871 | 5.9922 | 27.7221 | 20.6549 | 13.9247 | 5.9922 | -2.6054 | -11.8649 | -21.1935 | -27.923
CPE reach (km) | Base Station Antenna Height, HAAT (m) (Receive antenna height= 10 m)
| 75 | 10 | 20 | 37.5 | 75 | 150 | 300 | 600 | 1200
Path loss beyond 1 m (dB) | 1.8751 | 1 | 1.301 | 1.574 | 1.8751 | 2.1761 | 2.4771 | 2.7782 | 3.0792
| 4 | Distance needed for given path loss beyond 1 m
125.9564 |  | 7 | 12 | 16 | 18 | 20 | 22 | 26 | 31
| 30.7005 | 11.2245 | 16.0278 | 22.0231 | 30.7005 | 41.1209 | 53.5307 | 70.3381 | 106.1904
Frequency (MHz): | 617 | F1=100 | F2=600 | F3=2000 | (F2-F1) | (F3-F2)
Sigma-location (dB): | 5.5 | 2 | 2.7782 | 3.301 | 0.77815 | 0.52288
Probability-location: | 50% | Path loss beyond 1 m according to Rec. ITU-R P.1546-1
Probability-time: | 99.9%
Distance |  | Base Station Antenna Height, HAAT (m) (Receive antenna height= 10 m)
Log (km) | km | 10 | 20 | 37.5 | 75 | 150 | 300 | 600 | 1200
0.69897 | 5 | 108.1198 | 101.0355 | 95.909 | 91.163 | 86.5497 | 81.7765 | 77.4118 | 74.8993
0.77815 | 6 | 112.1687 | 104.8072 | 99.1921 | 94.0117 | 89.1388 | 84.1338 | 79.4286 | 76.5903
0.8451 | 7 | 115.58 | 108.0499 | 102.0574 | 96.4688 | 91.3362 | 86.1339 | 81.152 | 78.0289
0.90309 | 8 | 118.524 | 110.8897 | 104.6066 | 98.64 | 93.2492 | 87.8679 | 82.6585 | 79.2807
0.95424 | 9 | 121.1157 | 113.4185 | 106.9117 | 100.6019 | 94.9492 | 89.3974 | 83.9961 | 80.388
1 | 10 | 123.4283 | 115.6876 | 109.0108 | 102.3994 | 96.4855 | 90.7629 | 85.1977 | 81.3838
1.0414 | 11 | 125.5146 | 117.7511 | 110.9487 | 104.07 | 97.8934 | 91.9983 | 86.2808 | 82.2891
1.0792 | 12 | 127.4173 | 119.6358 | 112.7373 | 105.6341 | 99.2001 | 93.125 | 87.2721 | 83.1111
1.1139 | 13 | 129.1625 | 121.3816 | 114.4084 | 107.1078 | 100.4319 | 94.1648 | 88.1783 | 83.8731
1.1461 | 14 | 130.7746 | 122.9964 | 115.9702 | 108.509 | 101.5922 | 95.1338 | 89.0203 | 84.5793
1.1761 | 15 | 132.2718 | 124.5065 | 117.4413 | 109.8422 | 102.7083 | 96.0464 | 89.7947 | 85.2343
1.2041 | 16 | 133.6692 | 125.9183 | 118.8276 | 111.1154 | 103.7804 | 96.9123 | 90.5225 | 85.8466
1.2304 | 17 | 134.9801 | 127.2518 | 120.1469 | 112.3401 | 104.819 | 97.7423 | 91.2029 | 86.4245
1.2553 | 18 | 136.2155 | 128.5102 | 121.3993 | 113.5191 | 105.8329 | 98.5425 | 91.8469 | 86.9663
1.2788 | 19 | 137.3815 | 129.7064 | 122.5953 | 114.6539 | 106.817 | 99.3226 | 92.4617 | 87.4784
1.301 | 20 | 138.4846 | 130.844 | 123.7421 | 115.7542 | 107.783 | 100.0882 | 93.0462 | 87.967
1.3979 | 25 | 143.2757 | 135.8559 | 128.8698 | 120.8053 | 112.3821 | 103.8048 | 95.7361 | 90.0704
1.4771 | 30 | 147.1883 | 140.0665 | 133.2936 | 125.3291 | 116.7304 | 107.5286 | 98.3522 | 91.8093
1.5441 | 35 | 150.5143 | 143.7569 | 137.2691 | 129.5186 | 120.927 | 111.3395 | 101.1471 | 93.3583
1.6021 | 40 | 153.4243 | 147.0778 | 140.9288 | 133.4765 | 125.0179 | 115.2371 | 104.209 | 94.878
1.6532 | 45 | 156.0262 | 150.1203 | 144.3462 | 137.2502 | 129.0178 | 119.1869 | 107.5218 | 96.5065
1.699 | 50 | 158.3842 | 152.9384 | 147.5599 | 140.8534 | 132.9132 | 123.1464 | 111.0259 | 98.3615
1.7404 | 55 | 160.552 | 155.558 | 150.5824 | 144.2848 | 136.6836 | 127.0717 | 114.6511 | 100.5066
1.7782 | 60 | 162.5538 | 158.003 | 153.4223 | 147.5413 | 140.3059 | 130.9175 | 118.3421 | 102.9468
1.8129 | 65 | 164.4266 | 160.2926 | 156.0888 | 150.6188 | 143.7612 | 134.6537 | 122.0399 | 105.6392
1.8451 | 70 | 166.1774 | 162.4299 | 158.5838 | 153.5071 | 147.0307 | 138.2465 | 125.7051 | 108.5239
1.8751 | 75 | 167.831 | 164.4374 | 160.9215 | 156.2101 | 150.1148 | 141.6814 | 129.3038 | 111.5342
1.9031 | 80 | 169.3922 | 166.3252 | 163.1041 | 158.7385 | 153.0027 | 144.9389 | 132.8011 | 114.6284
1.9294 | 85 | 170.8723 | 168.0963 | 165.1477 | 161.098 | 155.7056 | 148.0131 | 136.1788 | 117.7638
1.9542 | 90 | 172.2366 | 169.6839 | 166.9449 | 163.1472 | 158.0402 | 150.6822 | 139.2033 | 120.7914
2 | 100 | 173.6296 | 171.3416 | 168.8587 | 165.3567 | 160.5861 | 153.6116 | 142.5112 | 124.0177
2.0414 | 110 | 174.9136 | 172.8343 | 170.5486 | 167.2812 | 162.7842 | 156.1549 | 145.4512 | 127.0941
2.0792 | 120 | 169.3922 | 166.3252 | 163.1041 | 158.7385 | 153.0027 | 144.9389 | 132.8011 | 114.6284
Note on F2: In the case of FDD, the forward and return channels will need to be different and sufficiently spaced to allow for reasonable duplexing filters to be used.
Note on K20: Measured at the terminal of the antenna with a matched load (VSWR=1).
Note on Q26: Roughly equivalent to the performance degradation that the RF front-end will exhibit relative the presence of a 290 deg. thermal noise level in the given channel bandwidth = Signal level (dBm) - SNR (dB) - (10*Log(290 deg)+10*Log (BW MHz)-138.6)

## TPC-AM Profile-0
Transmit Power Control and Adaptive Modulation profile for 0 dB decrement steps
Frequency (MHz) |  | 617 | [14 empty] | Adaptive modulation |  |  |  | Frame period = |  |  | 10 | ms
System efficiency (CP=1/8) |  | 64.8% | (22-06-0264-06-0000_OFDMA_Parameters.xls) | [13 empty] | Lowest raw efficiency (QPSK) |  | 2 | bit/(s*Hz) | Minimum US burst length = |  |  | 7 | symbols
[17 empty] | (16QAM) |  | 4 | bit/(s*Hz) | Maximum US burst length= |  |  | 27 | symbols | CP= 1/8
CPE Antenna Height, HAAT (m)= |  |  | 10 | [13 empty] | Highest raw efficiency (64QAM) |  | 6 | bit/(s*Hz) | Number of US sub-channels = |  |  | 60 | total
Base Station Antenna Height, HAAT (m)= |  |  | 75 | [13 empty] | Lowest FEC (1/2) |  | 0.5 |  | Number of US data carriers = |  |  | 24 | per sub-channel
Required minimum field strength (dBuV/m)= |  |  | 14.807 | QPSK, rate: 1/2 | [12 empty] | FEC (2/3) |  | 0.66667 |  |  |  | Note: In practice, the CPE EIRP will decrease in steps of 0.5 dB between jumps between modulations and coding steps because of the TPC control rather than monotonically decreasing as indicated in the graph.
[6 empty] | Location | Time | [9 empty] | FEC (3/4) |  | 0.75
CPE transmit EIRP (dBW) for Gaussian channel, F( | [5 empty] | 50% | 99.9% | ) | [8 empty] | Highest FEC (5/6) |  | 0.83333
Coverage radius | Base Station Antenna Height, HAAT (m)
(km) | QPSK 1/2 | QPSK 2/3 | QPSK 3/4 | QPSK 5/6 | 16QAM 1/2 | 16QAM 2/3 | 16QAM 3/4 | 16QAM 5/6 | 64QAM 1/2 | 64QAM 2/3 | 64QAM 3/4 | 64QAM 5/6 | TPC | Eb/No
1 | -52.7757 | -50.9757 | -49.9757 | -48.9757 | -47.0757 | -44.7757 | -43.3757 | -42.3757 | -41.4757 | -39.3757 | -37.8757 | -36.5757 | -34 | 24.3757
1.2604 | -49.4082 | [10 empty] | -34 | -34 | 21.0082
1.2604 | -49.4082 | [10 empty] | -34 | -34 | 21.0082
2 | -42.6905 | -40.8905 | -39.8905 | -38.8905 | -37.7824 | -35.4824 | -34.0824 | -33.0824 | -32.1824 | -30.0824 | -28.5824 | -27.2824 | -27.2824 | 21.0082
3 | -36.6313 | -34.8313 | -33.8313 | -32.8313 | -31.7232 | -29.4232 | -28.0232 | -27.0232 | -26.1232 | -24.0232 | -22.5232 | -21.2232 | -21.2232 | 21.0082
4 | -32.2711 | -30.4711 | -29.4711 | -28.4711 | -27.3629 | -25.0629 | -23.6629 | -22.6629 | -21.7629 | -19.6629 | -18.1629 | -16.8629 | -16.8629 | 21.0082
5 | -28.8379 | -27.0379 | -26.0379 | -25.0379 | -23.9297 | -21.6297 | -20.2297 | -19.2297 | -18.3297 | -16.2297 | -14.7297 | -13.4297 | -13.4297 | 21.0082
6 | -25.9892 | -24.1892 | -23.1892 | -22.1892 | -21.081 | -18.781 | -17.381 | -16.381 | -15.481 | -13.381 | -11.881 | -10.581 | -10.581 | 21.0082
7 | -23.5321 | -21.7321 | -20.7321 | -19.7321 | -18.6239 | -16.3239 | -14.9239 | -13.9239 | -13.0239 | -10.9239 | -9.4239 | -8.1239 | -8.1239 | 21.0082
8 | -21.3609 | -19.5609 | -18.5609 | -17.5609 | -16.4527 | -14.1527 | -12.7527 | -11.7527 | -10.8527 | -8.7527 | -7.2527 | -5.9527 | -5.9527 | 21.0082
9 | -19.399 | -17.599 | -16.599 | -15.599 | -14.4908 | -12.1908 | -10.7908 | -9.7908 | -8.8908 | -6.7908 | -5.2908 | -3.9908 | -3.9908 | 21.0082
10 | -17.6015 | -15.8015 | -14.8015 | -13.8015 | -12.6933 | -10.3933 | -8.9933 | -7.9933 | -7.0933 | -4.9933 | -3.4933 | -2.1933 | -2.1933 | 21.0082
11 | -15.9309 | -14.1309 | -13.1309 | -12.1309 | -11.0227 | -8.7227 | -7.3227 | -6.3227 | -5.4227 | -3.3227 | -1.8227 | -0.52268 | -0.52268 | 21.0082
12 | -14.3668 | -12.5668 | -11.5668 | -10.5668 | -9.4586 | -7.1586 | -5.7586 | -4.7586 | -3.8586 | -1.7586 | -0.25857 | 1.0414 | 1.0414 | 21.0082
13 | -12.8931 | -11.0931 | -10.0931 | -9.0931 | -7.9849 | -5.6849 | -4.2849 | -3.2849 | -2.3849 | -0.28493 | 1.2151 | 2.5151 | 2.5151 | 21.0082
14 | -11.4919 | -9.6919 | -8.6919 | -7.6919 | -6.5837 | -4.2837 | -2.8837 | -1.8837 | -0.98374 | 1.1163 | 2.6163 | 3.9163 | 3.9163 | 21.0082
15 | -10.1587 | -8.3587 | -7.3587 | -6.3587 | -5.2505 | -2.9505 | -1.5505 | -0.55051 | 0.34949 | 2.4495 | 3.9495 | 5.2495 | 5.2495 | 21.0082
15.5816 | -9.4082 | [10 empty] | 6 | 6 | 21.0082
15.5816 | -9.4082 | [9 empty] | 4.7 | 6 | 4.7 | 19.7082
16.6276 | -8.1082 | [9 empty] | 6 | 7.3 | 6 | 19.7082
16.6276 | -8.1082 | [8 empty] | 4.5 |  | 7.3 | 4.5 | 18.2082
17 | -7.6608 | -5.8608 | -4.8608 | -3.8608 | -2.7526 | -0.45258 | 0.94742 | 1.9474 | 2.8474 | 4.9474 | 6.4474 | 7.7474 | 4.9474 | 18.2082
17.89 | -6.6082 | [8 empty] | 6 |  | 8.8 | 6 | 18.2082
17.89 | -6.6082 | [7 empty] | 3.9 |  |  | 8.8 | 3.9 | 16.1082
18 | -6.4817 | -4.6817 | -3.6817 | -2.6817 | -1.5735 | 0.72645 | 2.1265 | 3.1265 | 4.0265 | 6.1265 | 7.6265 | 8.9265 | 4.0265 | 16.1082
19 | -5.347 | -3.547 | -2.547 | -1.547 | -0.43876 | 1.8612 | 3.2612 | 4.2612 | 5.1612 | 7.2612 | 8.7612 | 10.0612 | 5.1612 | 16.1082
19.7577 | -4.5082 | [7 empty] | 6 |  |  | 10.9 | 6 | 16.1082
19.7577 | -4.5082 | [6 empty] | 5.1 |  |  |  | 10.9 | 5.1 | 15.2082
20 | -4.2467 | -2.4467 | -1.4467 | -0.44668 | 0.66151 | 2.9615 | 4.3615 | 5.3615 | 6.2615 | 8.3615 | 9.8615 | 11.1615 | 5.3615 | 15.2082
20.5722 | -3.6082 | [6 empty] | 6 |  |  |  | 11.8 | 6 | 15.2082
20.5722 | -3.6082 | [5 empty] | 5 |  |  |  |  | 11.8 | 5 | 14.2082
21 | -3.1423 | -1.3423 | -0.34226 | 0.65774 | 1.7659 | 4.0659 | 5.4659 | 6.4659 | 7.3659 | 9.4659 | 10.9659 | 12.2659 | 5.4659 | 14.2082
21.5014 | -2.6082 | [5 empty] | 6 |  |  |  |  | 12.8 | 6 | 14.2082
21.5014 | -2.6082 |  |  |  |  | 4.6 | [5 empty] | 12.8 | 4.6 | 12.8082
22 | -2.0892 | -0.28923 | 0.71077 | 1.7108 | 2.819 | 5.119 | 6.519 | 7.519 | 8.419 | 10.519 | 12.019 | 13.319 | 5.119 | 12.8082
22.8732 | -1.2082 |  |  |  |  | 6 | [5 empty] | 14.2 | 6 | 12.8082
22.8732 | -1.2082 |  |  |  | 3.7 | [6 empty] | 14.2 | 3.7 | 10.5082
24 | -0.11964 | 1.6804 | 2.6804 | 3.6804 | 4.7885 | 7.0885 | 8.4885 | 9.4885 | 10.3885 | 12.4885 | 13.9885 | 15.2885 | 4.7885 | 10.5082
25 | 0.80441 | 2.6044 | 3.6044 | 4.6044 | 5.7126 | 8.0126 | 9.4126 | 10.4126 | 11.3126 | 13.4126 | 14.9126 | 16.2126 | 5.7126 | 10.5082
25.2913 | 1.0918 |  |  |  | 6 | [6 empty] | 16.5 | 6 | 10.5082
25.2913 | 1.0918 |  |  | 4.8918 | [7 empty] | 16.5 | 4.8918 | 9.4
26 | 1.7776 | 3.5776 | 4.5776 | 5.5776 | 6.6858 | 8.9858 | 10.3858 | 11.3858 | 12.2858 | 14.3858 | 15.8858 | 17.1858 | 5.5776 | 9.4
26.4464 | 2.2 |  |  | 6 | [7 empty] | 17.6082 | 6 | 9.4
26.4464 | 2.2 |  | 5 | [8 empty] | 17.6082 | 5 | 8.4
27 | 2.714 | 4.514 | 5.514 | 6.514 | 7.6222 | 9.9222 | 11.3222 | 12.3222 | 13.2222 | 15.3222 | 16.8222 | 18.1222 | 5.514 | 8.4
27.5341 | 3.2 |  | 6 | [8 empty] | 18.6082 | 6 | 8.4
27.5341 | 3.2 | 5 | [9 empty] | 18.6082 | 5 | 7.4
28 | 3.6164 | 5.4164 | 6.4164 | 7.4164 | 8.5246 | 10.8246 | 12.2246 | 13.2246 | 14.1246 | 16.2246 | 17.7246 | 19.0246 | 5.4164 | 7.4
28.6664 | 4.2 | 6 | [9 empty] | 19.6082 | 6 | 7.4
28.6664 | 4.2 | [10 empty] | 19.6082 | 4.2 | 5.6
29 | 4.4871 | 6.2871 | 7.2871 | 8.2871 | 9.3953 | 11.6953 | 13.0953 | 14.0953 | 14.9953 | 17.0953 | 18.5953 | 19.8953 | 4.4871 | 5.6
30 | 5.3283 | 7.1283 | 8.1283 | 9.1283 | 10.2364 | 12.5364 | 13.9364 | 14.9364 | 15.8364 | 17.9364 | 19.4364 | 20.7364 | 5.3283 | 5.6
30.7507 | 6 | [10 empty] | 21.4082 | 6 | 5.6
CPE EIRP (dBW) | Base Station Antenna Height, HAAT (m) (Receive antenna height= 10 m)
| 75 | 10 | 20 | 37.5 | 75 | 150 | 300 | 600 | 1200 | [12 empty] | Rate of decrease of population density vs radius: | Constant |  | 1/r |  | 1/r^2
Distance (km) | 1.8751 | 1 | 1.301 | 1.574 | 1.8751 | 2.1761 | 2.4771 | 2.7782 | 3.0792 | [8 empty] | Number of US symbols/frame | US rate /sub-channel | Sub-channels for 384 kbit/s |  | Integration: | r^2 |  | r |  | log( r )
| 4 | CPE EIRP required to reach given distance | [11 empty] | Modulation | Code rate | Eb/No | Capacity for CP= 1/8 |  |  |  | from (km) | to (km) | km | bit/(s*Hz) | km | bit/(s*Hz) | km | bit/(s*Hz)
21 |  | 20 | 20 | 20 | 20 | 20 | 20 | 20 | 20 |  |  |  |  | QPSK | 1/2 | 5.6 | 0.648 | 27 | 64.8 | 6 | 28.6664 | 30.7507 | 123.8449 | 0.084868 | 2.0843 | 0.043937 | 0.030482 | 0.0056632
1.3222 | -3.1423 | 19.5313 | 11.939 | 4.8624 | -3.1423 | -11.2123 | -19.1001 | -26.3666 | -31.574 |  |  |  |  | QPSK | 2/3 | 7.4 | 0.972 | 20 | 64 | 6 | 27.5341 | 28.6664 | 63.6386 | 0.065415 | 1.1324 | 0.035804 | 0.017503 | 0.0048778
22 |  | 20 | 20 | 20 | 20 | 20 | 20 | 20 | 20 |  |  |  |  | QPSK | 3/4 | 8.4 | 0.972 | 20 | 72 | 6 | 26.4464 | 27.5341 | 58.7103 | 0.060349 | 1.0876 | 0.03439 | 0.017503 | 0.0048778
1.3424 | -2.0892 | 20.5301 | 12.9838 | 5.9314 | -2.0892 | -10.2535 | -18.3253 | -25.8058 | -31.1355 |  |  |  |  | QPSK | 5/6 | 9.4 | 1.08 | 18 | 72 | 6 | 25.2913 | 26.4464 | 59.7661 | 0.06826 | 1.1552 | 0.040584 | 0.019397 | 0.0060061
24 |  | 20 | 20 | 20 | 20 | 20 | 20 | 20 | 20 |  |  |  |  | 16-QAM | 1/2 | 11.3 | 1.296 | 16 | 76.8 | 5 | 22.8732 | 25.2913 | 116.4659 | 0.15962 | 2.4181 | 0.10194 | 0.043644 | 0.016217
1.3802 | -0.11964 | 22.3983 | 14.9381 | 7.9309 | -0.11964 | -8.4601 | -16.876 | -24.7569 | -30.3153 |  |  |  |  | 16-QAM | 2/3 | 13.6 | 1.728 | 14 | 89.6 | 5 | 21.5014 | 22.8732 | 60.8733 | 0.11124 | 1.3718 | 0.077112 | 0.02686 | 0.013308
25 |  | 21 | 21 | 21 | 21 | 21 | 21 | 21 | 21 |  |  |  |  | 16-QAM | 3/4 | 15 | 1.944 | 12 | 86.4 | 5 | 20.5722 | 21.5014 | 39.0946 | 0.080372 | 0.9292 | 0.058761 | 0.019186 | 0.010694
1.3979 | 0.80441 | 23.2748 | 15.855 | 8.8689 | 0.80441 | -7.6188 | -16.1961 | -24.2648 | -29.9305 |  |  |  |  | 16-QAM | 5/6 | 16 | 2.16 | 11 | 88 | 5 | 19.7577 | 20.5722 | 32.8491 | 0.075035 | 0.81451 | 0.057232 | 0.017545 | 0.010865
26 |  | 21 | 21 | 21 | 21 | 21 | 21 | 21 | 21 |  |  |  |  | 64-QAM | 1/2 | 16.9 | 1.944 | 11 | 79.2 | 5 | 17.89 | 19.7577 | 70.3131 | 0.14455 | 1.8677 | 0.11811 | 0.043125 | 0.024036
1.415 | 1.7776 | 24.1165 | 16.7608 | 9.8206 | 1.7776 | -6.6834 | -15.395 | -23.702 | -29.5564 |  |  |  |  | 64-QAM | 2/3 | 19 | 2.592 | 8 | 76.8 | 5 | 16.6276 | 17.89 | 43.5736 | 0.11944 | 1.2624 | 0.10644 | 0.03178 | 0.023617
27 |  | 21 | 21 | 21 | 21 | 21 | 21 | 21 | 21 |  |  |  |  | 64-QAM | 3/4 | 20.5 | 2.916 | 8 | 86.4 | 5 | 15.5816 | 16.6276 | 33.6905 | 0.10389 | 1.046 | 0.09922 | 0.028217 | 0.023591
1.4314 | 2.714 | 24.9264 | 17.6324 | 10.7363 | 2.714 | -5.7833 | -14.6242 | -23.1605 | -29.1965 |  |  |  |  | 64-QAM | 5/6 | 21.8 | 3.24 | 7 | 84 | 5 | 0.01 | 15.5816 | 242.7876 | 0.83188 | 15.5716 | 1.6412 | 3.1926 | 2.9657
27 |  | 21 | 21 | 21 | 21 | 21 | 21 | 21 | 21 | [7 empty] | bit/(s*Hz) |  | kbit/s |  | Average cell capacity: |  | 945.6078 | 1.9049 | 30.7407 | 2.4147 | 3.4879 | 3.1095
1.4314 | 2.714 | 24.9264 | 17.6324 | 10.7363 | 2.714 | -5.7833 | -14.6242 | -23.1605 | -29.1965
28 |  | 21 | 21 | 21 | 21 | 21 | 21 | 21 | 21 | [6 empty] | Limiting the TPC range (e.g., 40 dB) will result in large signal differential at the base station where the FFT demodulation has limited isolation between high power 64 QAM carriers coming from the close-in CPEs (closer than 1.3 km) and low power QPSK car
1.4472 | 3.6164 | 25.7068 | 18.4723 | 11.6187 | 3.6164 | -4.9159 | -13.8814 | -22.6387 | -28.8496
29 |  | 21 | 21 | 21 | 21 | 21 | 21 | 21 | 21
1.4624 | 4.4871 | 26.4599 | 19.2827 | 12.4701 | 4.4871 | -4.079 | -13.1647 | -22.1351 | -28.5149
30 |  | 22 | 22 | 22 | 22 | 22 | 22 | 22 | 22
1.4771 | 5.3283 | 27.1874 | 20.0656 | 13.2927 | 5.3283 | -3.2705 | -12.4722 | -21.6487 | -28.1916
CPE reach (km) | Base Station Antenna Height, HAAT (m) (Receive antenna height= 10 m)
| 75 | 10 | 20 | 37.5 | 75 | 150 | 300 | 600 | 1200
Path loss beyond 1 m (dB) | 1.8751 | 1 | 1.301 | 1.574 | 1.8751 | 2.1761 | 2.4771 | 2.7782 | 3.0792
| 4 | Distance needed for given path loss beyond 1 m
70.5927 |  | #N/A | #N/A | 1 | 1 | 1 | 2 | 2 | 3
| 1.2604 | #N/A | #N/A | 1.0482 | 1.2604 | 1.5739 | 2.0441 | 2.6357 | 3.1287
110.5927 |  | 5 | 7 | 10 | 15 | 20 | 22 | 25 | 30
| 15.5816 | 5.589 | 7.889 | 10.8091 | 15.5816 | 22.921 | 33.9585 | 49.353 | 73.3989
111.8927 |  | 5 | 8 | 11 | 16 | 20 | 23 | 26 | 31
| 16.6276 | 5.9259 | 8.3826 | 11.5169 | 16.6276 | 24.4133 | 35.6696 | 51.1525 | 75.5629
113.3927 |  | 6 | 8 | 12 | 17 | 21 | 23 | 26 | 31
| 17.89 | 6.3412 | 8.9892 | 12.3827 | 17.89 | 26.0821 | 37.5506 | 53.2101 | 77.9644
115.4927 |  | 6 | 9 | 13 | 19 | 21 | 24 | 27 | 32
| 19.7577 | 6.9724 | 9.9099 | 13.6864 | 19.7577 | 28.4828 | 40.3061 | 56.1021 | 81.3482
116.3927 |  | 7 | 10 | 14 | 20 | 21 | 24 | 27 | 32
| 20.5722 | 7.2628 | 10.331 | 14.2802 | 20.5722 | 29.5782 | 41.4025 | 57.3051 | 82.7762
117.3927 |  | 7 | 10 | 14 | 20 | 22 | 24 | 27 | 32
| 21.5014 | 7.5998 | 10.8194 | 14.9658 | 21.5014 | 30.7388 | 42.6557 | 58.6721 | 84.3923
118.7927 |  | 8 | 11 | 15 | 20 | 22 | 24 | 28 | 33
| 22.8732 | 8.0983 | 11.5419 | 15.974 | 22.8732 | 32.3609 | 44.4742 | 60.5881 | 86.6672
121.0927 |  | 8 | 12 | 17 | 21 | 23 | 25 | 28 | 34
| 25.2913 | 8.9906 | 12.8289 | 17.7499 | 25.2913 | 35.1898 | 47.341 | 63.6809 | 90.8899
122.2009 |  | 9 | 13 | 18 | 21 | 23 | 25 | 29 | 34
| 26.4464 | 9.4561 | 13.4981 | 18.6642 | 26.4464 | 36.486 | 48.7577 | 65.212 | 94.2395
123.2009 |  | 9 | 14 | 19 | 21 | 23 | 26 | 29 | 34
| 27.5341 | 9.8969 | 14.1314 | 19.5217 | 27.5341 | 37.6966 | 50.0662 | 66.5439 | 97.3679
124.2009 |  | 10 | 14 | 20 | 21 | 23 | 26 | 29 | 35
| 28.6664 | 10.3593 | 14.792 | 20.4033 | 28.6664 | 38.9473 | 51.2968 | 67.9031 | 100.5692
126.0009 |  | 11 | 16 | 20 | 22 | 24 | 26 | 30 | 35
| 30.7507 | 11.2474 | 16.0602 | 22.0658 | 30.7507 | 41.1747 | 53.5885 | 70.398 | 106.3367
Frequency (MHz): | 617 | F1=100 | F2=600 | F3=2000 | (F2-F1) | (F3-F2)
Sigma-location (dB): | 5.5 | 2 | 2.7782 | 3.301 | 0.77815 | 0.52288
Probability-location: | 50% | Path loss beyond 1 m according to Rec. ITU-R P.1546-1
Probability-time: | 99.9%
Distance |  | Base Station Antenna Height, HAAT (m) (Receive antenna height= 10 m)
Log (km) | km | 10 | 20 | 37.5 | 75 | 150 | 300 | 600 | 1200
0 | 1 | 74.49 | 72.1071 | 69.858 | 67.2252 | 64.5859 | 62.35 | 60.9435 | 60.3265
0.30103 | 2 | 87.8124 | 83.7009 | 80.6683 | 77.3103 | 73.7663 | 70.3255 | 67.7513 | 66.5342
0.47712 | 3 | 96.6731 | 91.0095 | 87.2174 | 83.3695 | 79.3653 | 75.2944 | 71.9254 | 70.2081
0.60206 | 4 | 103.1282 | 96.5446 | 92.032 | 87.7297 | 83.3985 | 78.9231 | 74.9859 | 72.8426
0.69897 | 5 | 108.1198 | 101.0355 | 95.909 | 91.163 | 86.5497 | 81.7765 | 77.4118 | 74.8993
0.77815 | 6 | 112.1687 | 104.8072 | 99.1921 | 94.0117 | 89.1388 | 84.1338 | 79.4286 | 76.5903
0.8451 | 7 | 115.58 | 108.0499 | 102.0574 | 96.4688 | 91.3362 | 86.1339 | 81.152 | 78.0289
0.90309 | 8 | 118.524 | 110.8897 | 104.6066 | 98.64 | 93.2492 | 87.8679 | 82.6585 | 79.2807
0.95424 | 9 | 121.1157 | 113.4185 | 106.9117 | 100.6019 | 94.9492 | 89.3974 | 83.9961 | 80.388
1 | 10 | 123.4283 | 115.6876 | 109.0108 | 102.3994 | 96.4855 | 90.7629 | 85.1977 | 81.3838
1.0414 | 11 | 125.5146 | 117.7511 | 110.9487 | 104.07 | 97.8934 | 91.9983 | 86.2808 | 82.2891
1.0792 | 12 | 127.4173 | 119.6358 | 112.7373 | 105.6341 | 99.2001 | 93.125 | 87.2721 | 83.1111
1.1139 | 13 | 129.1625 | 121.3816 | 114.4084 | 107.1078 | 100.4319 | 94.1648 | 88.1783 | 83.8731
1.1461 | 14 | 130.7746 | 122.9964 | 115.9702 | 108.509 | 101.5922 | 95.1338 | 89.0203 | 84.5793
1.1761 | 15 | 132.2718 | 124.5065 | 117.4413 | 109.8422 | 102.7083 | 96.0464 | 89.7947 | 85.2343
1.2041 | 16 | 133.6692 | 125.9183 | 118.8276 | 111.1154 | 103.7804 | 96.9123 | 90.5225 | 85.8466
1.2304 | 17 | 134.9801 | 127.2518 | 120.1469 | 112.3401 | 104.819 | 97.7423 | 91.2029 | 86.4245
1.2553 | 18 | 136.2155 | 128.5102 | 121.3993 | 113.5191 | 105.8329 | 98.5425 | 91.8469 | 86.9663
1.2788 | 19 | 137.3815 | 129.7064 | 122.5953 | 114.6539 | 106.817 | 99.3226 | 92.4617 | 87.4784
1.301 | 20 | 138.4846 | 130.844 | 123.7421 | 115.7542 | 107.783 | 100.0882 | 93.0462 | 87.967
1.3979 | 25 | 143.2757 | 135.8559 | 128.8698 | 120.8053 | 112.3821 | 103.8048 | 95.7361 | 90.0704
1.4771 | 30 | 147.1883 | 140.0665 | 133.2936 | 125.3291 | 116.7304 | 107.5286 | 98.3522 | 91.8093
1.5441 | 35 | 150.5143 | 143.7569 | 137.2691 | 129.5186 | 120.927 | 111.3395 | 101.1471 | 93.3583
1.6021 | 40 | 153.4243 | 147.0778 | 140.9288 | 133.4765 | 125.0179 | 115.2371 | 104.209 | 94.878
1.6532 | 45 | 156.0262 | 150.1203 | 144.3462 | 137.2502 | 129.0178 | 119.1869 | 107.5218 | 96.5065
1.699 | 50 | 158.3842 | 152.9384 | 147.5599 | 140.8534 | 132.9132 | 123.1464 | 111.0259 | 98.3615
1.7404 | 55 | 160.552 | 155.558 | 150.5824 | 144.2848 | 136.6836 | 127.0717 | 114.6511 | 100.5066
1.7782 | 60 | 162.5538 | 158.003 | 153.4223 | 147.5413 | 140.3059 | 130.9175 | 118.3421 | 102.9468
1.8129 | 65 | 164.4266 | 160.2926 | 156.0888 | 150.6188 | 143.7612 | 134.6537 | 122.0399 | 105.6392
1.8451 | 70 | 166.1774 | 162.4299 | 158.5838 | 153.5071 | 147.0307 | 138.2465 | 125.7051 | 108.5239
1.8751 | 75 | 167.831 | 164.4374 | 160.9215 | 156.2101 | 150.1148 | 141.6814 | 129.3038 | 111.5342
1.9031 | 80 | 169.3922 | 166.3252 | 163.1041 | 158.7385 | 153.0027 | 144.9389 | 132.8011 | 114.6284
1.9294 | 85 | 170.8723 | 168.0963 | 165.1477 | 161.098 | 155.7056 | 148.0131 | 136.1788 | 117.7638
1.9542 | 90 | 172.2366 | 169.6839 | 166.9449 | 163.1472 | 158.0402 | 150.6822 | 139.2033 | 120.7914
2 | 100 | 173.6296 | 171.3416 | 168.8587 | 165.3567 | 160.5861 | 153.6116 | 142.5112 | 124.0177
2.0414 | 110 | 174.9136 | 172.8343 | 170.5486 | 167.2812 | 162.7842 | 156.1549 | 145.4512 | 127.0941
2.0792 | 120 | 169.3922 | 166.3252 | 163.1041 | 158.7385 | 153.0027 | 144.9389 | 132.8011 | 114.6284
Note on N12: TPC range is assumed to be limited to 40 dB.
Note on T68: Assuming 7-symbol upstream. Assuming larger number of symbols for upstream (e.g., 14) will not change the conclusion on average cell capacity in bit/(s*Hz).
Note on U68: Assuming 7-symbol upstream. Assuming larger number of symbols for upstream (e.g., 14) will not change the conclusion on average cell capacity in bit/(s*Hz).

## TPC-AM Profile-1.5
Transmit Power Control and Adaptive Modulation profile for 1.5 dB decrement steps
Frequency (MHz) |  | 617 | [14 empty] | Adaptive modulation |  |  |  | Frame period = |  |  | 10 | ms
System efficiency (CP=1/8) |  | 64.8% | (22-06-0264-06-0000_OFDMA_Parameters.xls) | [13 empty] | Lowest raw efficiency (QPSK) |  | 2 | bit/(s*Hz) | Minimum US burst length = |  |  | 7 | symbols
[17 empty] | (16QAM) |  | 4 | bit/(s*Hz) | Maximum US burst length= |  |  | 27 | symbols | CP= 1/8
CPE Antenna Height, HAAT (m)= |  |  | 10 | [13 empty] | Highest raw efficiency (64QAM) |  | 6 | bit/(s*Hz) | Number of US sub-channels = |  |  | 60 | total
Base Station Antenna Height, HAAT (m)= |  |  | 75 | [13 empty] | Lowest FEC (1/2) |  | 0.5 |  | Number of US data carriers = |  |  | 24 | per sub-channel
Required minimum field strength (dBuV/m)= |  |  | 14.807 | QPSK, rate: 1/2 | [12 empty] | FEC (2/3) |  | 0.66667 |  |  |  | Note: In practice, the CPE EIRP will decrease in steps of 0.5 dB between jumps between modulations and coding steps because of the TPC control rather than monotonically decreasing as indicated in the graph.
[6 empty] | Location | Time | [9 empty] | FEC (3/4) |  | 0.75
CPE transmit EIRP (dBW) for Gaussian channel, F( | [5 empty] | 50% | 99.9% | ) | [8 empty] | Highest FEC (5/6) |  | 0.83333
Coverage radius | Base Station Antenna Height, HAAT (m)
(km) | QPSK 1/2 | QPSK 2/3 | QPSK 3/4 | QPSK 5/6 | 16QAM 1/2 | 16QAM 2/3 | 16QAM 3/4 | 16QAM 5/6 | 64QAM 1/2 | 64QAM 2/3 | 64QAM 3/4 | 64QAM 5/6 | TPC | Eb/No
1 | -52.7757 | -50.9757 | -49.9757 | -48.9757 | -47.0757 | -44.7757 | -43.3757 | -42.3757 | -41.4757 | -39.3757 | -37.8757 | -36.5757 | -34 | 24.3757
1.2604 | -49.4082 | [10 empty] | -34 | -34 | 21.0082
1.2604 | -49.4082 | [10 empty] | -34 | -34 | 21.0082
2 | -42.6905 | -40.8905 | -39.8905 | -38.8905 | -37.7824 | -35.4824 | -34.0824 | -33.0824 | -32.1824 | -30.0824 | -28.5824 | -27.2824 | -27.2824 | 21.0082
3 | -36.6313 | -34.8313 | -33.8313 | -32.8313 | -31.7232 | -29.4232 | -28.0232 | -27.0232 | -26.1232 | -24.0232 | -22.5232 | -21.2232 | -21.2232 | 21.0082
4 | -32.2711 | -30.4711 | -29.4711 | -28.4711 | -27.3629 | -25.0629 | -23.6629 | -22.6629 | -21.7629 | -19.6629 | -18.1629 | -16.8629 | -16.8629 | 21.0082
5 | -28.8379 | -27.0379 | -26.0379 | -25.0379 | -23.9297 | -21.6297 | -20.2297 | -19.2297 | -18.3297 | -16.2297 | -14.7297 | -13.4297 | -13.4297 | 21.0082
6.0306 | -25.9082 | [10 empty] | -10.5 | -10.5 | 21.0082
6.0306 | -25.9082 | [9 empty] | -11.8 | -10.5 | -11.8 | 19.7082
7.1849 | -23.1082 | [9 empty] | -9 | -7.7 | -9 | 19.7082
7.1849 | -23.1082 | [8 empty] | -10.5 |  | -7.7 | -10.5 | 18.2082
8 | -21.3609 | -19.5609 | -18.5609 | -17.5609 | -16.4527 | -14.1527 | -12.7527 | -11.7527 | -10.8527 | -8.7527 | -7.2527 | -5.9527 | -8.7527 | 18.2082
8.6249 | -20.1082 | [8 empty] | -7.5 |  | -4.7 | -7.5 | 18.2082
8.6249 | -20.1082 | [7 empty] | -9.6 |  |  | -4.7 | -9.6 | 16.1082
9 | -19.399 | -17.599 | -16.599 | -15.599 | -14.4908 | -12.1908 | -10.7908 | -9.7908 | -8.8908 | -6.7908 | -5.2908 | -3.9908 | -8.8908 | 16.1082
10 | -17.6015 | -15.8015 | -14.8015 | -13.8015 | -12.6933 | -10.3933 | -8.9933 | -7.9933 | -7.0933 | -4.9933 | -3.4933 | -2.1933 | -7.0933 | 16.1082
10.6436 | -16.5082 | [7 empty] | -6 |  |  | -1.1 | -6 | 16.1082
10.6436 | -16.5082 | [6 empty] | -6.9 |  |  |  | -1.1 | -6.9 | 15.2082
11 | -15.9309 | -14.1309 | -13.1309 | -12.1309 | -11.0227 | -8.7227 | -7.3227 | -6.3227 | -5.4227 | -3.3227 | -1.8227 | -0.52268 | -6.3227 | 15.2082
12 | -14.3668 | -12.5668 | -11.5668 | -10.5668 | -9.4586 | -7.1586 | -5.7586 | -4.7586 | -3.8586 | -1.7586 | -0.25857 | 1.0414 | -4.7586 | 15.2082
12.1697 | -14.1082 | [6 empty] | -4.5 |  |  |  | 1.3 | -4.5 | 15.2082
12.1697 | -14.1082 | [5 empty] | -5.5 |  |  |  |  | 1.3 | -5.5 | 14.2082
13 | -12.8931 | -11.0931 | -10.0931 | -9.0931 | -7.9849 | -5.6849 | -4.2849 | -3.2849 | -2.3849 | -0.28493 | 1.2151 | 2.5151 | -4.2849 | 14.2082
13.9142 | -11.6082 | [5 empty] | -3 |  |  |  |  | 3.8 | -3 | 14.2082
13.9142 | -11.6082 |  |  |  |  | -4.4 | [5 empty] | 3.8 | -4.4 | 12.8082
14 | -11.4919 | -9.6919 | -8.6919 | -7.6919 | -6.5837 | -4.2837 | -2.8837 | -1.8837 | -0.98374 | 1.1163 | 2.6163 | 3.9163 | -4.2837 | 12.8082
15 | -10.1587 | -8.3587 | -7.3587 | -6.3587 | -5.2505 | -2.9505 | -1.5505 | -0.55051 | 0.34949 | 2.4495 | 3.9495 | 5.2495 | -2.9505 | 12.8082
16.141 | -8.7082 |  |  |  |  | -1.5 | [5 empty] | 6.7 | -1.5 | 12.8082
16.141 | -8.7082 |  |  |  | -3.8 | [6 empty] | 6.7 | -3.8 | 10.5082
17 | -7.6608 | -5.8608 | -4.8608 | -3.8608 | -2.7526 | -0.45258 | 0.94742 | 1.9474 | 2.8474 | 4.9474 | 6.4474 | 7.7474 | -2.7526 | 10.5082
18 | -6.4817 | -4.6817 | -3.6817 | -2.6817 | -1.5735 | 0.72645 | 2.1265 | 3.1265 | 4.0265 | 6.1265 | 7.6265 | 8.9265 | -1.5735 | 10.5082
19 | -5.347 | -3.547 | -2.547 | -1.547 | -0.43876 | 1.8612 | 3.2612 | 4.2612 | 5.1612 | 7.2612 | 8.7612 | 10.0612 | -0.43876 | 10.5082
19.3926 | -4.9082 |  |  |  | 0 | [6 empty] | 10.5 | 0 | 10.5082
19.3926 | -4.9082 |  |  | -1.1082 | [7 empty] | 10.5 | -1.1082 | 9.4
20 | -4.2467 | -2.4467 | -1.4467 | -0.44668 | 0.66151 | 2.9615 | 4.3615 | 5.3615 | 6.2615 | 8.3615 | 9.8615 | 11.1615 | -0.44668 | 9.4
21 | -3.1423 | -1.3423 | -0.34226 | 0.65774 | 1.7659 | 4.0659 | 5.4659 | 6.4659 | 7.3659 | 9.4659 | 10.9659 | 12.2659 | 0.65774 | 9.4
21.7961 | -2.3 |  |  | 1.5 | [7 empty] | 13.1082 | 1.5 | 9.4
21.7961 | -2.3 |  | 0.5 | [8 empty] | 13.1082 | 0.5 | 8.4
22 | -2.0892 | -0.28923 | 0.71077 | 1.7108 | 2.819 | 5.119 | 6.519 | 7.519 | 8.419 | 10.519 | 12.019 | 13.319 | 0.71077 | 8.4
23 | -1.083 | 0.71698 | 1.717 | 2.717 | 3.8252 | 6.1252 | 7.5252 | 8.5252 | 9.4252 | 11.5252 | 13.0252 | 14.3252 | 1.717 | 8.4
24 | -0.11964 | 1.6804 | 2.6804 | 3.6804 | 4.7885 | 7.0885 | 8.4885 | 9.4885 | 10.3885 | 12.4885 | 13.9885 | 15.2885 | 2.6804 | 8.4
24.3413 | 0.2 |  | 3 | [8 empty] | 15.6082 | 3 | 8.4
24.3413 | 0.2 | 2 | [9 empty] | 15.6082 | 2 | 7.4
25 | 0.80441 | 2.6044 | 3.6044 | 4.6044 | 5.7126 | 8.0126 | 9.4126 | 10.4126 | 11.3126 | 13.4126 | 14.9126 | 16.2126 | 2.6044 | 7.4
26 | 1.7776 | 3.5776 | 4.5776 | 5.5776 | 6.6858 | 8.9858 | 10.3858 | 11.3858 | 12.2858 | 14.3858 | 15.8858 | 17.1858 | 3.5776 | 7.4
26.9848 | 2.7 | 4.5 | [9 empty] | 18.1082 | 4.5 | 7.4
26.9848 | 2.7 | [10 empty] | 18.1082 | 2.7 | 5.6
28 | 3.6164 | 5.4164 | 6.4164 | 7.4164 | 8.5246 | 10.8246 | 12.2246 | 13.2246 | 14.1246 | 16.2246 | 17.7246 | 19.0246 | 3.6164 | 5.6
30 | 5.3283 | 7.1283 | 8.1283 | 9.1283 | 10.2364 | 12.5364 | 13.9364 | 14.9364 | 15.8364 | 17.9364 | 19.4364 | 20.7364 | 5.3283 | 5.6
30.7507 | 6 | [10 empty] | 21.4082 | 6 | 5.6
CPE EIRP (dBW) | Base Station Antenna Height, HAAT (m) (Receive antenna height= 10 m)
| 75 | 10 | 20 | 37.5 | 75 | 150 | 300 | 600 | 1200 | [12 empty] | Rate of decrease of population density vs radius: | Constant |  | 1/r |  | 1/r^2
Distance (km) | 1.8751 | 1 | 1.301 | 1.574 | 1.8751 | 2.1761 | 2.4771 | 2.7782 | 3.0792 | [8 empty] | Number of US symbols/frame | US rate /sub-channel | Sub-channels for 384 kbit/s |  | Integration: | r^2 |  | r |  | log( r )
| 4 | CPE EIRP required to reach given distance | [11 empty] | Modulation | Code rate | Eb/No | Capacity for CP= 1/8 |  |  |  | from (km) | to (km) | km | bit/(s*Hz) | km | bit/(s*Hz) | km | bit/(s*Hz)
21 |  | 20 | 20 | 20 | 20 | 20 | 20 | 20 | 20 |  |  |  |  | QPSK | 1/2 | 5.6 | 0.648 | 27 | 64.8 | 6 | 26.9848 | 30.7507 | 217.4302 | 0.149 | 3.766 | 0.079385 | 0.056737 | 0.010541
1.3222 | -3.1423 | 19.5313 | 11.939 | 4.8624 | -3.1423 | -11.2123 | -19.1001 | -26.3666 | -31.574 |  |  |  |  | QPSK | 2/3 | 7.4 | 0.972 | 20 | 64 | 6 | 24.3413 | 26.9848 | 135.6786 | 0.13947 | 2.6435 | 0.083584 | 0.044775 | 0.012478
22 |  | 20 | 20 | 20 | 20 | 20 | 20 | 20 | 20 |  |  |  |  | QPSK | 3/4 | 8.4 | 0.972 | 20 | 72 | 6 | 21.7961 | 24.3413 | 117.4289 | 0.12071 | 2.5452 | 0.080477 | 0.047965 | 0.013367
1.3424 | -2.0892 | 20.5301 | 12.9838 | 5.9314 | -2.0892 | -10.2535 | -18.3253 | -25.8058 | -31.1355 |  |  |  |  | QPSK | 5/6 | 9.4 | 1.08 | 18 | 72 | 6 | 19.3926 | 21.7961 | 98.9958 | 0.11307 | 2.4035 | 0.08444 | 0.050742 | 0.015712
23 |  | 20 | 20 | 20 | 20 | 20 | 20 | 20 | 20 |  |  |  |  | 16-QAM | 1/2 | 11.3 | 1.296 | 16 | 76.8 | 5 | 16.141 | 19.3926 | 115.541 | 0.15835 | 3.2516 | 0.13708 | 0.079705 | 0.029616
1.3617 | -1.083 | 21.4845 | 13.9822 | 6.9529 | -1.083 | -9.3373 | -17.5849 | -25.27 | -30.7165 |  |  |  |  | 16-QAM | 2/3 | 13.6 | 1.728 | 14 | 89.6 | 5 | 13.9142 | 16.141 | 66.9291 | 0.12231 | 2.2269 | 0.12518 | 0.064474 | 0.031943
24 |  | 20 | 20 | 20 | 20 | 20 | 20 | 20 | 20 |  |  |  |  | 16-QAM | 3/4 | 15 | 1.944 | 12 | 86.4 | 5 | 12.1697 | 13.9142 | 45.5021 | 0.093544 | 1.7445 | 0.11032 | 0.058177 | 0.032426
1.3802 | -0.11964 | 22.3983 | 14.9381 | 7.9309 | -0.11964 | -8.4601 | -16.876 | -24.7569 | -30.3153 |  |  |  |  | 16-QAM | 5/6 | 16 | 2.16 | 11 | 88 | 5 | 10.6436 | 12.1697 | 34.816 | 0.079528 | 1.5261 | 0.10723 | 0.058192 | 0.036038
25 |  | 21 | 21 | 21 | 21 | 21 | 21 | 21 | 21 |  |  |  |  | 64-QAM | 1/2 | 16.9 | 1.944 | 11 | 79.2 | 5 | 8.6249 | 10.6436 | 38.898 | 0.079967 | 2.0187 | 0.12766 | 0.091337 | 0.050908
1.3979 | 0.80441 | 23.2748 | 15.855 | 8.8689 | 0.80441 | -7.6188 | -16.1961 | -24.2648 | -29.9305 |  |  |  |  | 64-QAM | 2/3 | 19 | 2.592 | 8 | 76.8 | 5 | 7.1849 | 8.6249 | 22.7656 | 0.062403 | 1.44 | 0.12142 | 0.079332 | 0.058956
26 |  | 21 | 21 | 21 | 21 | 21 | 21 | 21 | 21 |  |  |  |  | 64-QAM | 3/4 | 20.5 | 2.916 | 8 | 86.4 | 5 | 6.0306 | 7.1849 | 15.255 | 0.047042 | 1.1543 | 0.1095 | 0.076063 | 0.063592
1.415 | 1.7776 | 24.1165 | 16.7608 | 9.8206 | 1.7776 | -6.6834 | -15.395 | -23.702 | -29.5564 |  |  |  |  | 64-QAM | 5/6 | 21.8 | 3.24 | 7 | 84 | 5 | 0.01 | 6.0306 | 36.3675 | 0.12461 | 6.0206 | 0.63455 | 2.7804 | 2.5828
28 |  | 21 | 21 | 21 | 21 | 21 | 21 | 21 | 21 | [7 empty] | bit/(s*Hz) |  | kbit/s |  | Average cell capacity: |  | 945.6078 | 1.29 | 30.7407 | 1.8008 | 3.4879 | 2.9384
1.4472 | 3.6164 | 25.7068 | 18.4723 | 11.6187 | 3.6164 | -4.9159 | -13.8814 | -22.6387 | -28.8496
30 |  | 22 | 22 | 22 | 22 | 22 | 22 | 22 | 22 | [6 empty] | Limiting the TPC range (e.g., 40 dB) will result in large signal differential at the base station where the FFT demodulation has limited isolation between high power 64 QAM carriers coming from the close-in CPEs (closer than 1.3 km) and low power QPSK carriers coming from fringe areas.
1.4771 | 5.3283 | 27.1874 | 20.0656 | 13.2927 | 5.3283 | -3.2705 | -12.4722 | -21.6487 | -28.1916
CPE reach (km) | Base Station Antenna Height, HAAT (m) (Receive antenna height= 10 m)
| 75 | 10 | 20 | 37.5 | 75 | 150 | 300 | 600 | 1200
Path loss beyond 1 m (dB) | 1.8751 | 1 | 1.301 | 1.574 | 1.8751 | 2.1761 | 2.4771 | 2.7782 | 3.0792
| 4 | Distance needed for given path loss beyond 1 m
70.5927 |  | #N/A | #N/A | 1 | 1 | 1 | 2 | 2 | 3
| 1.2604 | #N/A | #N/A | 1.0482 | 1.2604 | 1.5739 | 2.0441 | 2.6357 | 3.1287
94.0927 |  | 2 | 3 | 4 | 6 | 8 | 12 | 20 | 23
| 6.0306 | 2.6659 | 3.5214 | 4.5037 | 6.0306 | 8.4815 | 12.928 | 21.8139 | 37.3329
96.8927 |  | 3 | 4 | 5 | 7 | 10 | 15 | 21 | 25
| 7.1849 | 3.0295 | 4.0698 | 5.2807 | 7.1849 | 10.2795 | 15.9766 | 27.0986 | 45.9979
99.8927 |  | 3 | 4 | 6 | 8 | 12 | 19 | 22 | 26
| 8.6249 | 3.4629 | 4.724 | 6.2305 | 8.6249 | 12.5524 | 19.7398 | 32.6604 | 53.52
103.4927 |  | 4 | 5 | 7 | 10 | 15 | 20 | 23 | 28
| 10.6436 | 4.0657 | 5.6306 | 7.5466 | 10.6436 | 15.7253 | 24.5359 | 38.7698 | 60.9816
105.8927 |  | 4 | 6 | 8 | 12 | 18 | 21 | 24 | 29
| 12.1697 | 4.5262 | 6.3177 | 8.5434 | 12.1697 | 18.0592 | 27.6908 | 42.4676 | 65.4247
108.3927 |  | 5 | 7 | 9 | 13 | 20 | 22 | 25 | 29
| 13.9142 | 5.0618 | 7.1137 | 9.6945 | 13.9142 | 20.6005 | 31.0671 | 46.1939 | 69.7644
111.2927 |  | 5 | 8 | 11 | 16 | 20 | 22 | 26 | 30
| 16.141 | 5.7679 | 8.1516 | 11.1856 | 16.141 | 23.7129 | 34.9338 | 50.352 | 74.586
115.0927 |  | 6 | 9 | 13 | 19 | 21 | 23 | 27 | 32
| 19.3926 | 6.8475 | 9.7275 | 13.4291 | 19.3926 | 28.0091 | 39.8026 | 55.5755 | 80.7215
117.7009 |  | 7 | 10 | 15 | 20 | 22 | 24 | 27 | 32
| 21.7961 | 7.7068 | 10.9745 | 15.1824 | 21.7961 | 31.0887 | 43.0495 | 59.0999 | 84.8967
120.2009 |  | 8 | 12 | 17 | 20 | 22 | 25 | 28 | 33
| 24.3413 | 8.6335 | 12.315 | 17.0419 | 24.3413 | 34.0788 | 46.2307 | 62.4634 | 89.0022
122.7009 |  | 9 | 13 | 19 | 21 | 23 | 25 | 29 | 34
| 26.9848 | 9.674 | 13.8114 | 19.0899 | 26.9848 | 37.0863 | 49.4108 | 65.8746 | 95.7909
126.0009 |  | 11 | 16 | 20 | 22 | 24 | 26 | 30 | 35
| 30.7507 | 11.2474 | 16.0602 | 22.0658 | 30.7507 | 41.1747 | 53.5885 | 70.398 | 106.3367
Frequency (MHz): | 617 | F1=100 | F2=600 | F3=2000 | (F2-F1) | (F3-F2)
Sigma-location (dB): | 5.5 | 2 | 2.7782 | 3.301 | 0.77815 | 0.52288
Probability-location: | 50% | Path loss beyond 1 m according to Rec. ITU-R P.1546-1
Probability-time: | 99.9%
Distance |  | Base Station Antenna Height, HAAT (m) (Receive antenna height= 10 m)
Log (km) | km | 10 | 20 | 37.5 | 75 | 150 | 300 | 600 | 1200
0 | 1 | 74.49 | 72.1071 | 69.858 | 67.2252 | 64.5859 | 62.35 | 60.9435 | 60.3265
0.30103 | 2 | 87.8124 | 83.7009 | 80.6683 | 77.3103 | 73.7663 | 70.3255 | 67.7513 | 66.5342
0.47712 | 3 | 96.6731 | 91.0095 | 87.2174 | 83.3695 | 79.3653 | 75.2944 | 71.9254 | 70.2081
0.60206 | 4 | 103.1282 | 96.5446 | 92.032 | 87.7297 | 83.3985 | 78.9231 | 74.9859 | 72.8426
0.69897 | 5 | 108.1198 | 101.0355 | 95.909 | 91.163 | 86.5497 | 81.7765 | 77.4118 | 74.8993
0.77815 | 6 | 112.1687 | 104.8072 | 99.1921 | 94.0117 | 89.1388 | 84.1338 | 79.4286 | 76.5903
0.8451 | 7 | 115.58 | 108.0499 | 102.0574 | 96.4688 | 91.3362 | 86.1339 | 81.152 | 78.0289
0.90309 | 8 | 118.524 | 110.8897 | 104.6066 | 98.64 | 93.2492 | 87.8679 | 82.6585 | 79.2807
0.95424 | 9 | 121.1157 | 113.4185 | 106.9117 | 100.6019 | 94.9492 | 89.3974 | 83.9961 | 80.388
1 | 10 | 123.4283 | 115.6876 | 109.0108 | 102.3994 | 96.4855 | 90.7629 | 85.1977 | 81.3838
1.0414 | 11 | 125.5146 | 117.7511 | 110.9487 | 104.07 | 97.8934 | 91.9983 | 86.2808 | 82.2891
1.0792 | 12 | 127.4173 | 119.6358 | 112.7373 | 105.6341 | 99.2001 | 93.125 | 87.2721 | 83.1111
1.1139 | 13 | 129.1625 | 121.3816 | 114.4084 | 107.1078 | 100.4319 | 94.1648 | 88.1783 | 83.8731
1.1461 | 14 | 130.7746 | 122.9964 | 115.9702 | 108.509 | 101.5922 | 95.1338 | 89.0203 | 84.5793
1.1761 | 15 | 132.2718 | 124.5065 | 117.4413 | 109.8422 | 102.7083 | 96.0464 | 89.7947 | 85.2343
1.2041 | 16 | 133.6692 | 125.9183 | 118.8276 | 111.1154 | 103.7804 | 96.9123 | 90.5225 | 85.8466
1.2304 | 17 | 134.9801 | 127.2518 | 120.1469 | 112.3401 | 104.819 | 97.7423 | 91.2029 | 86.4245
1.2553 | 18 | 136.2155 | 128.5102 | 121.3993 | 113.5191 | 105.8329 | 98.5425 | 91.8469 | 86.9663
1.2788 | 19 | 137.3815 | 129.7064 | 122.5953 | 114.6539 | 106.817 | 99.3226 | 92.4617 | 87.4784
1.301 | 20 | 138.4846 | 130.844 | 123.7421 | 115.7542 | 107.783 | 100.0882 | 93.0462 | 87.967
1.3979 | 25 | 143.2757 | 135.8559 | 128.8698 | 120.8053 | 112.3821 | 103.8048 | 95.7361 | 90.0704
1.4771 | 30 | 147.1883 | 140.0665 | 133.2936 | 125.3291 | 116.7304 | 107.5286 | 98.3522 | 91.8093
1.5441 | 35 | 150.5143 | 143.7569 | 137.2691 | 129.5186 | 120.927 | 111.3395 | 101.1471 | 93.3583
1.6021 | 40 | 153.4243 | 147.0778 | 140.9288 | 133.4765 | 125.0179 | 115.2371 | 104.209 | 94.878
1.6532 | 45 | 156.0262 | 150.1203 | 144.3462 | 137.2502 | 129.0178 | 119.1869 | 107.5218 | 96.5065
1.699 | 50 | 158.3842 | 152.9384 | 147.5599 | 140.8534 | 132.9132 | 123.1464 | 111.0259 | 98.3615
1.7404 | 55 | 160.552 | 155.558 | 150.5824 | 144.2848 | 136.6836 | 127.0717 | 114.6511 | 100.5066
1.7782 | 60 | 162.5538 | 158.003 | 153.4223 | 147.5413 | 140.3059 | 130.9175 | 118.3421 | 102.9468
1.8129 | 65 | 164.4266 | 160.2926 | 156.0888 | 150.6188 | 143.7612 | 134.6537 | 122.0399 | 105.6392
1.8451 | 70 | 166.1774 | 162.4299 | 158.5838 | 153.5071 | 147.0307 | 138.2465 | 125.7051 | 108.5239
1.8751 | 75 | 167.831 | 164.4374 | 160.9215 | 156.2101 | 150.1148 | 141.6814 | 129.3038 | 111.5342
1.9031 | 80 | 169.3922 | 166.3252 | 163.1041 | 158.7385 | 153.0027 | 144.9389 | 132.8011 | 114.6284
1.9294 | 85 | 170.8723 | 168.0963 | 165.1477 | 161.098 | 155.7056 | 148.0131 | 136.1788 | 117.7638
1.9542 | 90 | 172.2366 | 169.6839 | 166.9449 | 163.1472 | 158.0402 | 150.6822 | 139.2033 | 120.7914
2 | 100 | 173.6296 | 171.3416 | 168.8587 | 165.3567 | 160.5861 | 153.6116 | 142.5112 | 124.0177
2.0414 | 110 | 174.9136 | 172.8343 | 170.5486 | 167.2812 | 162.7842 | 156.1549 | 145.4512 | 127.0941
2.0792 | 120 | 169.3922 | 166.3252 | 163.1041 | 158.7385 | 153.0027 | 144.9389 | 132.8011 | 114.6284
Note on N12: TPC range is assumed to be limited to 40 dB.
Note on T68: Assuming 7-symbol upstream. Assuming larger number of symbols for upstream (e.g., 14) will not change the conclusion on average cell capacity in bit/(s*Hz).
Note on U68: Assuming 7-symbol upstream. Assuming larger number of symbols for upstream (e.g., 14) will not change the conclusion on average cell capacity in bit/(s*Hz).

## Base=>DTV
Base Station interference into Digital Television
DTV RX RF front-end overload
Base Station Transmit EIRP | 101 | Watts | Reach: | 30.7005 | km
| 20.0432 | dBW
Base Station Antenna HAAT | 75 | m
Base Station Transmit Power | 41.0432 | dBm | 12.7151 | Watts |  |  |  |  | FCC OET Bulletin 69 | Frequency: | 617 | MHz
Power Flux Density at 1 m from base station | 9.0511 | dBW/m^2 | [6 empty] | Grade B Contour | DTV | NTSC
ATSC A/74 Para. 4.2, RF front-end overload | -8 | dBm | [6 empty] | Field Strength at Grade B | 41.0282 | 64.0282 | dB(uV/m)
DTV RX Antenna Gain | 12.15 | dBi | [6 empty] | PFD at Grade B | -104.7351 | -81.7351 | dB(W/m^2)
DTV RX Cable loss | 4 | dB | [6 empty] | RX Antenna gain | 12.15 | 15 | dBi | "Understanding Television's Grade A and Grade B Service Contours", IEEE Transactions on Broadcasting, Vol. BC-14, No. 4, Dec. 1968
Omni Antenna Aperture | 0.018813 | m^2 | [6 empty] | RX Antenna front-to-back | 14 | 14 | dB
Max allowed power flux density at DTV RX | -28.8946 | dBW/m^2 | [6 empty] | RX Cable loss | 4 | 5 | dB
Max allowed field strength at DTV RX | 116.8687 | dB(uV/m) | [6 empty] | Noise Figure | 7 | 15 | dB
Path loss needed beyond 1 m | 37.9457 | dB | If no polarization discrimination is available from the Base transmit and DTV receive antennas. | [5 empty] | Omni Antenna Aperture | 0.018813 | 0.018813 | m^2
Minimum distance from base station | 78.9381 | m |  |  |  |  | Sigma-location (dB) | 5.5 | Power at input of RX | -83.8405 | -58.9905 | dBm
(Free space) | [6 empty] | Probability-location | 50%
[7 empty] | Probability-time | 10%
Min. distance: BS to noise-limited contour
FCC OET Bulletin 69 DTV into DTV interference | D/U (dB) | Noise-limited contour level dB(uV/m) | Max PFD at DTV RX dB(W/m^2) | Base TX and DTV RX Antennas discrimination (dB) | Polarization discrimination (dB) | Path loss needed beyond 1 m (dB) | Free Space (m) | ITU-R P.1546 F(50,10) (m) | Maximum allowed field strength at DTV RX in 6 MHz dB(uV/m)
N (Co-channel at edge of coverage area) | 23 | 41.0282 | -127.7718 | 14 | 0 | 122.8229 | 1384030.646 | 31390.5269 | 18.0282
N-1 | -28 | 41.0282 | -76.7718 | 14 | 0 | 71.8229 | 3900.7283 | 1423.2211 | 69.0282
N+1 | -26 | 41.0282 | -78.7718 | 14 | 0 | 73.8229 | 4910.726 | 1659.3861 | 67.0282
This means that the base station will need to be located outside the noise-limited contour of the
co-channel DTV station (31 km) and of the two adjacent channels DTV stations (1.4 and 1.6 km).
Min. distance: BS to Grade B contour
FCC OET Bulletin 69 DTV into NTSC interference | D/U (dB) | Grade B contour level dB(uV/m) | Max PFD at TV RX dB(W/m^2) | Base TX and TV RX Antennas discrimination (dB) | Polarization discrimination (dB) | Path loss needed beyond 1 m (dB) | Free Space (m) | ITU-R P.1546 F(50,10) (m)
N (Co-channel at edge of coverage area) | 34 | 64.0282 | -115.7718 | 14 | 0 | 110.8229 | 347652.78 | 17853.4214
N-1 | -14 | 64.0282 | -67.7718 | 14 | 0 | 62.8229 | 1384.0306 | 713.2381
N+1 | -17 | 64.0282 | -64.7718 | 14 | 0 | 59.8229 | 979.8187 | 566.5287
N-8 | -32 | 64.0282 | -49.7718 | 0 | 8 | 50.8229 | 347.6528 | 283.8116
N-7 | -35 | 64.0282 | -46.7718 | 0 | 8 | 47.8229 | 246.1193 | 225.0993
N-4 | -34 | 64.0282 | -47.7718 | 0 | 8 | 48.8229 | 276.1504 | 243.179
N-3 | -30 | 64.0282 | -51.7718 | 0 | 8 | 52.8229 | 437.6689 | 331.0238
N-2 | -24 | 64.0282 | -57.7718 | 0 | 8 | 58.8229 | 873.2643 | 524.6678
N+2 | -28 | 64.0282 | -53.7718 | 0 | 8 | 54.8229 | 550.9925 | 385.9529
N+3 | -34 | 64.0282 | -47.7718 | 0 | 8 | 48.8229 | 276.1504 | 243.179
N+4 | -25 | 64.0282 | -56.7718 | 0 | 8 | 57.8229 | 778.2976 | 485.9
N+7 | -43 | 64.0282 | -38.7718 | 0 | 8 | 39.8229 | 97.9819 | 97.8691
N+8 | -43 | 64.0282 | -38.7718 | 0 | 8 | 39.8229 | 97.9819 | 97.8691
N+14 | -33 | 64.0282 | -48.7718 | 0 | 8 | 49.8229 | 309.8459 | 262.7109
N+15 | -31 | 64.0282 | -50.7718 | 0 | 8 | 51.8229 | 390.0728 | 306.5644
This means that the base station will need to be located outside the Grade B contour of the co-channel NTSC TV stations (17.8 km)
and at a specified distance from the closest TV receiver inside the Grade B contour for the other adjacent and taboo channels.
IEEE C95.1_1999, RF Safety Limit | [8 empty] | ATSC A/74 DTV RX Performance Guidelines |  |  |  | Extrapolated D/U's for noise-limited contour protection
FCC OET Bulletin 65 |  | Power-Flux Density | Path loss needed beyond 1 m | Minimum distance from base station | [5 empty] | Strong | Moderate | Weak | Noise-limited | Noise-limited | Noise-limited | Noise-limited | Noise-limited
Annex 2, Table 2, RF Safety Limit | [8 empty] | Field Strength at DTV RX | 96.8687 | 71.8687 | 56.8687 | 41.0282 | 41.0282 | 41.0282 | 41.0282 | 41.0282 | dB(uV/m)
Maximum Permissible Exposure |  | dB(W/m^2) | dB | m |  |  |  |  | PDF at DTV RX | -48.8946 | -73.8946 | -88.8946 | -104.7351 | -104.7351 | -104.7351 | -104.7351 | -104.7351 | dB(W/m^2)
Lower VHF E-field | 0.2 mW/cm^2 | 3 | 6.0511 | 2.007 |  |  |  |  | Power at input of DTV RX | -28 | -53 | -68 | -83.8405 | -83.8405 | -83.8405 | -83.8405 | -83.8405 | dBm
Upper VHF | 0.2 mW/cm^2 | 3 | 6.0511 | 2.007 | [5 empty] | DTV RX Channel rejection
UHF | F/1500 mW/cm^2 | 6.1419 | 2.9092 | 1.3978 |  |  |  |  | Co-channel D/U | 15.5 | 15.5 | 15.5 | 23 | 23 | 23 | 23 | 23 | dB
|  |  | Easily resolved by antenna height. | [5 empty] | Adjacent channel D/U | -33 | -33 | -33 | -33 | -33 | -33 | -33 | -33 | dB
[9 empty] | N+/-2 | -20 | -40 | -44 | -59.8405 | -54.5603 | -51.9202 | -48.2241 | -44 | dB
FCC Part 15.209 (a) |  |  |  | Base EIRP in 120 kHz | Needed rejection |  |  |  | N+/-3 | -20 | -40 | -48 | -63.8405 | -58.5603 | -55.9202 | -56.4483 | -48 | dB
Radiated emission limit outside channel | uV/m | dB(uV/m) | dB(W/m^2) | dBW | dB |  |  |  | N+/-4 | -20 | -40 | -52 | -67.8405 | -62.5603 | -59.9202 | -64.6724 | -52 | dB
Field strength at 3 m (BW=120 kHz) | 200 | 46.0206 | -99.7794 | 3.3338 | 82.5787 |  |  |  | N+/-5 | -20 | -42 | -56 | -71.8405 | -66.5603 | -63.9202 | -70.7845 | -56 | dB
| in 6 MHz: | 62.73 | -83.07 |  | 1.6 km is needed from the noise-limited contour anyway |  |  |  | N+/-6 to N+/-14 | -20 | -45 | -57 | -72.8405 | -67.5603 | -64.9202 | -69.6724 | -57 | dB
[5 empty] | as seen above related to the FCC OET Bulletin 69. |  |  |  | N+/-14 and 15 | -20 | -45 | -50 | -65.8405 | -60.5603 | -57.9202 | -55.2802 | -50 | dB
[5 empty] | Min. distance between Base Station and cable RX |  |  |  |  | Maximum input power at the DTV RX
FCC Part 15.118 (c3) | Maximum Field Strength |  |  | Path loss needed beyond 1 m | Free Space | Indoor/outdoor | ITU-R P.1546 F(50,10) |  | N | -43.5 | -68.5 | -83.5 | -106.8405 | -106.8405 | -106.8405 | -106.8405 | -106.8405 | dBm
Cable-ready consumer electronic equipment | [8 empty] | N+/-1 | 5 | -20 | -35 | -50.8405 | -50.8405 | -50.8405 | -50.8405 | -50.8405 | dBm
Direct pickup interference | mV/m | dB(uV/m) | dB(W/m^2) | dB | m | m | m |  | N+/-2 | -8 | -13 | -24 | -24 | -29.2802 | -31.9202 | -35.6164 | -39.8405 | dBm
Allowed level at cable set-top box: | 100 | 100 | -45.8 | 54.8511 | 552.7844 | 174.8058 | 386.7893 |  | N+/-3 | -8 | -13 | -20 | -20 | -25.2802 | -27.9202 | -27.3922 | -35.8405 | dBm
[5 empty] | 10 | dB in/outdoor | The base station needs to be installed away from cable receivers. Antenna height and antenna vertical pattern will help reducing the separation distance. |  | N+/-4 | -8 | -13 | -16 | -16 | -21.2802 | -23.9202 | -19.1681 | -31.8405 | dBm
|  | Distance | Interfering source EIRP | [5 empty] | N+/-5 | -8 | -11 | -12 | -12 | -17.2802 | -19.9202 | -13.056 | -27.8405 | dBm
“Direct-Pickup Interference Tests of Three Consumer Digital Cable Television Receivers Available in 2005,” OET Report FCC/OET 07-TR-1005, July 31, 2007. |  | Free space | Part 15.118 | OET tests results |  |  |  |  | N+/-6 to N+/-14 | -8 | -8 | -11 | -11 | -16.2802 | -18.9202 | -14.1681 | -26.8405 | dBm
|  | 2 | 1.2127 | 6.3 dBm | 16.9 dBm |  |  |  | N+/-14 and 15 | -8 | -8 | -18 | -18 | -23.2802 | -25.9202 | -28.5603 | -33.8405 | dBm
|  | 3 | 4.7345 | -- | -- | [7 empty] | Saturation | Intermod IM3: 1/3 | Intermod IM3: 1/2 | Linear extrapolation | Linear interference
|  | 10 | 15.1921 | 15.3 dBm | 24.2 dBm
|  |  |  | Min. | Median + wall att.
Base station EIRP: | 101 | Watts |  |  |  |  | Min. distance: BS to noise-limited contour
ATSC A/74 DTV RX Performance Guidelines | D/U at noise-limited contour (-84 dBm) (dB) | Noise-limited field strength (dBuV/m) | Max PFD at DTV RX dB(W/m^2) | Base TX and DTV RX Antenna discrimination (dB) | Polarization discrimination (dB) | Path loss needed beyond 1 m (dB) | Free Space (m) | ITU-R P.1546 F(50,10) (m)
N (continuous) OET Bulletin 69 | 23 | 41.0282 | -127.7718 | 14 | 0 | 122.8229 | 1384030.646 | 31390.5269 | Base station needs to be some 31 km from co-channel DTV noise-limited contours.
N (impulsive) Para. 4.4.4 | 5 | 41.0282 | -109.7718 | 14 | 0 | 104.8229 | 174239.1351 | 13165.9909
N+/-1 Para. 4.4.2 | -33 | 41.0282 | -71.7718 | 14 | 0 | 66.8229 | 2193.5407 | 969.5824 | For the adjacent channels and taboo channels, the base station will need to be located
N+/-2 Para. 4.4.3.1 | -48.2241 | 41.0282 | -56.5477 | 0 | 8 | 57.5988 | 758.4714 | 477.6117 | at the specified distances from the closest DTV receiver to meet the required isolation.
N+/-3 Para. 4.4.3.1 | -56.4483 | 41.0282 | -48.3235 | 0 | 8 | 49.3747 | 294.261 | 253.7687
N+/-4 Para. 4.4.3.1 | -64.6724 | 41.0282 | -40.0994 | 0 | 8 | 41.1505 | 114.1632 | 113.4091 | The base station vertical antenna discrimination towards ground will help reduce
N+/-5 Para. 4.4.3.1 | -70.7845 | 41.0282 | -33.9873 | 0 | 8 | 35.0385 | 56.4837 | 56.4187 | interference toward nearby DTV receivers and thus the needed separation distances.
N+/-6 to N+/-13 Para. 4.4.3.1 | -69.6724 | 41.0282 | -35.0994 | 0 | 8 | 36.1505 | 64.1987 | 64.1248
N+/-14 and 15 Para. 4.4.3.1 | -55.2802 | 41.0282 | -49.4916 | 0 | 8 | 50.5428 | 336.6182 | 277.7347
RF front-end overload Para. 4.2 | -8 | -- | -28.8946 | 0 | 8 | 29.9457 | 31.4258 | 31.3897
Min. distance: BS to closest DTV RX
DTV into DTV interference
FCC OET Bulletin 69 | Noise-limited | Weak | Moderate | Strong
Field Strength at DTV RX | 41.0282 | 56.8687 | 71.8687 | 96.8687 | dB(uV/m)
PDF at DTV RX | -104.7351 | -88.8946 | -73.8946 | -48.8946 | dB(W/m^2)
Power at input of DTV RX | -83.8405 | -68 | -53 | -28 | dBm
DTV RX Channel rejection
Adjacent channel D/U |  | -43 | -39 | -18 | dB
Third Order Intercept Power | IP3: | 14 | dBm | C. Rhodes' Article
DTV RX Front-end pass-band filter bandwidth: | 78 MHz (?) | 13 channels (?)
Base station EIRP: | 4 | Watts |  |  |  |  | Min. distance: BS to noise-limited contour
ATSC A-74 DTV RX Performance Guidelines | D/U at noise-limited contour (-84 dBm) (dB) | Noise-limited field strength (dBuV/m) | Max PFD at DTV RX dB(W/m^2) | Base TX and DTV RX Antennas discrimination (dB) | Polarization discrimination (dB) | Path loss needed beyond 1 m (dB) | Free Space (m) | ITU-R P.1546 F(50,10) (m)
N (continuous) Para. 4.4.1 | 23 | 41.0282 | -127.7718 | 14 | 0 | 108.8003 | 275432.393 | 16146.6391
N (impulsive) Para. 4.4.4 | 5 | 41.0282 | -109.7718 | 14 | 0 | 90.8003 | 34674.8839 | 5721.9868
N+/-1 Para. 4.4.2 | -33 | 41.0282 | -71.7718 | 14 | 0 | 52.8003 | 436.5309 | 330.4497
N+/-2 Para. 4.4.3.1 | -48.2241 | 41.0282 | -56.5477 | 0 | 8 | 43.5762 | 150.9415 | 148.208
N+/-3 Para. 4.4.3.1 | -56.4483 | 41.0282 | -48.3235 | 0 | 8 | 35.352 | 58.5601 | 58.4927
N+/-4 Para. 4.4.3.1 | -64.6724 | 41.0282 | -40.0994 | 0 | 8 | 27.1279 | 22.7193 | 22.6932
N+/-5 Para. 4.4.3.1 | -70.7845 | 41.0282 | -33.9873 | 0 | 8 | 21.0158 | 11.2407 | 11.2277
N+/-6 to N+/-13 Para. 4.4.3.1 | -69.6724 | 41.0282 | -35.0994 | 0 | 8 | 22.1279 | 12.776 | 12.7613
N+/-14 and 15 Para. 4.4.3.1 | -55.2802 | 41.0282 | -49.4916 | 0 | 8 | 36.5201 | 66.9895 | 66.9124
RF front-end overload Para. 4.2 | -8 | -- | -28.8946 | 0 | 8 | 15.9231 | 6.254 | 6.2468
Min. distance: BS to closest DTV RX
Note on A94: Limiting the bandwidth of the pre-selective RF filter would limit the frequency window where intermodulation among DTV and WRAN signals would occur in the DTV receiver front-end.
Note on B20: "The 15 dB D/U ratio for co-channel interference to DTV service is only valid at locations where the signal-to-noise ratio is 28 dB or greater for interference from DTV. At the edge of the noise-limited service area, where the signal-to-noise (S/N) ratio is 16 dB, the co-channel D/U ratio is 23 dB for interference from DTV." FCC OET Bulletin 69.
Note on B21: Originally measured in 1995 at -42 dB at -68 dBm DTV receiver input level but updated at -28 dB when adjacent channel splater by the DTV transmitter was included in 1998.
Note on B22: Originally measured in 1995 at -42 dB at -68 dBm DTV receiver input level but updated at -26 dB when adjacent channel splater by the DTV transmitter was included in 1998.
Note on B59: Maximum ambiant field strength level to avoid interference to Cable reception from a local broadcast TV channel when the cable set-top box is tuned to the same channel.
Note on B72: OET Bulletin 69: Co-channel D/U at DTV noise-limited countour (41 dBuV/m) is 23 dB rather than 15.5 dB due to the proximity of the noise threshold. (See note to cell B20.)
Note on B74: Main energy of WRAN equipment falling in the channels adjacent to that tuned by a DTV receiver. Impairment is due to a combination of poor rejection of adjacent channel interference by the DTV receiver and intermodulation caused by high level signals and non-linearity in the DTV receiver front-end. The only ways to avoid the interference problem for a given adjancent channel D/U are: - avoid using a channel adjacent to an operating local DTV broadcast, - rely on the WRAN Base Station transmit antenna discrimination toward the DTV receivers, - keep a minimum distance from the local DTV receivers, and/or - reduce the WRAN Base Station transmission power.
Note on B81: Specified RF front-end overload level in dBm
Note on B97: Try values for this variable to test the effect on the A/74 values in Table below.
Note on B99: OET Bulletin 69: Co-channel D/U at noise-limited countour (41 dBuV/m).
Note on B101: Main energy of LE equipment falling in the channels adjacent to that tuned by a DTV receiver. Impairment is due to a combination of poor rejection of adjacent channel interference by the DTV receiver and intermodulation caused by high level signals and non-linearity in the DTV receiver front-end. The only ways to avoid the interference problem for a given adjancent channel D/U are: - avoid using a channel adjacent to an operating local DTV broadcast, - rely on the CPE transmit antenna discrimination toward the DTV receivers, - keep a minimum distance from the local DTV receivers, and/or - reduce the LE base station transmission power.
Note on B108: Specified RF front-end overload in dBm.
Note on E20: The DTV receive antenna is looking away from the WRAN base station since it has to be outside the DTV noise-limited contour. No discrimination is available from the base station antenna since it is expected to be omni-directional.
Note on E27: The TV receive antenna is looking away from the WRAN base station since it has to be outside the TV Grade B contour. No discrimination is available from the base station antenna since it is expected to be omni-directional.
Note on E30: The TV receive antenna can be aimed in any direction relative to the base station, hence no real discrimination can be relied upon.
Note on E72: The DTV receive antenna is looking away from the WRAN Base Station since the latter has to be outside the DTV noise-limited contour. No discrimination is available from the Base Station antenna since it is likely to be omni-directional.
Note on E75: The DTV receive antenna can be aimed in any direction relative to the WRAN Base Station, hence no practical discrimination can be relied upon.
Note on E92: http://www.tvtechnology.com/features/digital_tv/f_digital_tv.shtml
Note on E99: The DTV receive antenna is looking away from the WRAN base station since it has to be outside the DTV Grade B contour. No discrimination is available from the base station antenna since it is likely to be omni-directional.
Note on E102: The TV receive antenna can be aimed in any direction relative to the base station, hence no practical discrimination can be relied upon.
Note on F19: Vertical polarization is assumed for Fixed Wireless Access transmission from the WRAN base station toward the CPEs to provide some isolation to the DTV receivers (which use horizontal polarization). This may allow for some simplification of the CPE integrated transmit/receive/sensing antenna since both transmit and receive signals will use the same polarization. However, horizontal polarization for the Fixed Wireless Access transmission from the WRAN base station toward the CPEs would provide better isolation to land mobile (PLMRS) operating from the same site (which uses vertical polarization).
Note on F20: The TV receive antenna is looking away from the WRAN base station since it has to be outside the DTV noise-limited contour. No discrimination is available from the antenna backlobe.
Note on F26: Vertical polarization is assumed for Fixed Wireless Access transmission from the WRAN base station toward the CPEs to provide some isolation to the DTV receivers (which use horizontal polarization). This may allow for some simplification of the CPE integrated transmit/receive/sensing antenna since both transmit and receive signals will use the same polarization. However, horizontal polarization for the Fixed/Access transmission from the WRAN base station toward the CPEs would provide better isolation to land mobile (PLMRS) operating from the same site (which uses vertical polarization).
Note on F27: Minimal polarization discrimination exists in the NTSC receiving antenna back-lobe .
Note on F30: Maximum polarization discrimination will occur in the main lobe of the NTSC receive antenna and in line-of-sight condition between the WRAN base station antenna and the NTSC receive antenna. Polarization discrimination is set to the NTSC receive antenna front-to-back ratio minus 6 dB to take into account the possible signal depolarization due to metallic objects at 45 deg. near the path between the base station and the NTSC receive antenna.
Note on F55: Sideband splatter from the WRAN base station operating in an adjacent channel of a local TV station. This will create energy that will fall within the wanted TV channel at the nearby TV receivers. The possible measures are: - the use a more linear amplifier at the WRAN base station, - output filtering at the base station to reduce the sidebands, - reduce the transmit power, - avoid operation in adjacent channels, and/or - operate at a larger distance from the TV receivers.
Note on F71: Vertical polarization is assumed for Fixed Wireless Access transmission from the WRAN base station toward the CPEs to provide some isolation to the DTV receivers (which use horizontal polarization). This may allow for some simplification of the CPE integrated transmit/receive/sensing antenna since both transmit and receive signals will use the same polirization. However, horizontal polarization for the Fixed Wireless Access transmission from the WRAN base station toward the CPEs would provide better isolation to land mobile (PLMRS) operating from the same site (which uses vertical polarization).
Note on F72: Minimal polarization discrimination exists in the back lobes.
Note on F75: Maximum polarization discrimination will occur in the main lobe of the DTV receive antenna and in line-of-sight condition between the WRAN Base Station antenna and the DTV receive antenna. Polarization discrimination is set to the backlobe discrimination of the DTV receive antenna - 6 dB to take into account the possible signal depolarization due to metallic objects at 45 deg. near the path between the WRAN Base Station and the DTV receiver.
Note on F98: Vertical polarization is assumed for Fixed Wireless Access transmission from the WRAN base station toward the CPEs to provide some isolation to the DTV receivers (which use horizontal polarization). This may allow for some simplification of the CPE integrated transmit/receive/sensing antenna since both transmit and receive signals will use the same polirization. However, horizontal polarization for the Fixed Wireless Access transmission from the WRAN base station toward the CPEs would provide better isolation to land mobile (PLMRS) operating from the same site (which uses vertical polarization).
Note on F99: Minimal polarization discrimination exists in the back lobes.
Note on F102: Maximum polarization discrimination will occur in the main lobe of the DTV receive antenna and in line-of-sight condition between the WRAN base station antenna and the DTV receive antenna. Polarization discrimination is set to the backlobe discrimination of the DTV receive antenna - 6 dB to take into account the possible signal depolarization due to metallic objects at 45 deg. near the path between the base station and the DTV receiver.
Note on K8: F(50,50) Low-VHF: 28 dBuV/m High VHF: 36 dBuV/m UHF: 41 dBuV/m Geometric mean frequency: Low-VHF: 69 MHz High-VHF: 194 MHz UHF: 615 MHz
Note on K10: Low-VHF: 4 dBd High-VHF: 6 dBd UHF: 10 dBd
Note on K11: Low-VHF: 10 dB High-VHF: 12 dB UHF: 14 dB
Note on K12: Low-VHF: 1 dB High-VHF: 2 dB UHF: 4 dB
Note on K13: Low-VHF: 10 dB High-VHF: 10 dB UHF: 7 dB
Note on L8: F(50,50) Low-VHF: 47 dBuV/m High-VHF: 56 dBuV/m UHF: 64 dBuV/m Geometric mean frequency: Low-VHF: 69 MHz High-VHF: 194 MHz UHF: 615 MHz
Note on N50: "The 15 dB D/U ratio for co-channel interference to DTV service is only valid at locations where the signal-to-noise ratio is 28 dB or greater for interference from DTV. At the edge of the noise-limited service area, where the signal-to-noise (S/N) ratio is 16 dB, the co-channel D/U ratio is 23 dB for interference from DTV." FCC OET Bulletin 69.
Note on N51: Linear effect is assumed because of the WRAN signal sidelobes in the 1st adjacent channel, but see cell C90 for evidence of a portion of the effect due to non-linear intermod effect.
Note on N67: The assumption is that the level of intermod impacting the desired signal is independent of the level of this desired signal and only depends on the proximity of the interfering high power carrier from the saturation point of the DTV receiver RF front-end. This is equivalent to protecting DTV reception at the weak desired level.
Note on O50: OET Bulletin 69: Co-channel D/U at Grade B countour (41 dBuV/m) is 23 dB rather than 15.5 dB due to the proximity of the noise threshold. (See note to cell N50.)
Note on O67: The usual ratio of 3 dB intermodulation level reduction for each 1 dB carrier decrease is assumed.
Note on P67: Charlie W. Rhodes, "The Plotting Thickens", TVTechnology - Digital TV 16 Feb05.: "A 3 dB increase in power input results in a 6 dB increase in distortion (noise). Theory suggests this increase would be 9 dB for a two-tone test signal, but it's not so with DTV signals because of spectrum spreading." http://www.tvtechnology.com/features/digital_tv/02-16-05.shtml
Note on Q67: The D/U at Grade B desired signal level is obtained on the basis of a linear extrapolation from the D/U's at medium and weak desired signal levels.
Note on R67: Adjacent channel interference beyond N+/-1 is also assumed to be due to linear mechanisms such as filtering. The D/U's are therefore assumed to be independent of the desired signal level.

## Base TX Power and OOB Limits
Base Station power limits and required out-of-band rejection to avoid interference to DTV reception
|  | Maximum permitted Base Station EIRP |  | 100 | Watts
|  |  |  | 20 | dBW | [8 empty] | 1st adjacent channel keep-out distance for given 1st adj. ch. rejection (dB)
|  | Min. distance between Base and DTV RX |  | 50 | m |  |  |  |  | RX desensitization: | 1 | dB |  | Assumed rejection (dB) | Path loss beyond 1 m | Free Space (m) | ITU-R P.1546 (m)
|  | Field strength at min. dist. in 6 MHz: |  | 120.8285 | dB(uV/m) |  |  |  |  | Signal differential: | -5.8683 | dB |  | -56 | 66.7797 | 2182.6546 | 966.3714
|  | Field strength at 3 m in 120 kHz: |  | 128.5194 | dB(uV/m) | [8 empty] | -33.2625 | 89.5172 | 29912.8573 | 5245.3319
ATSC A/74 DTV RX Performance Guidelines |  | D/U at noise-limited contour (-84 dBm) (dB) | DTV noise-limited contour field strength dB(uV/m) | DTV RX Antenna discrimination (dB) | Polarization discrimination (dB) | Max field strength at DTV RX dB(uV/m) | Min. dist. between Base Station and DTV RX antenna (m) | Base Station transmit antenna discrimination (dB) | Maximum Base Station transmit EIRP (dBW) | Maximum Base Station transmit EIRP (W) | Maximum permitted Base transmit EIRP (W) | Field strength level for given DTV receiver desensitization (dBuV/m) | OOB emission level relative to the maximum Base TX EIRP (dB) | OOB emission level relative to the maximum permitted Base TX EIRP (dB) | Minimum distance Path loss needed beyond 1 m (dB) | from the DTV Free Space (m) | noise-limited contour ITU-R P.1546 F(50,10) (m)
N (continuous) | OET Bulletin 69 | 23 | 41.0282 | 14 | 0 | 32.0282 | 50 | 0 | -68.8003 | 1.3182e-07 | 1.3182e-07 | 33.9599 | -- | -- | 122.7797 | 1377161.9652 | 31329.6881 | EIRP profile to be programmed in the operation of the WRAN system
N (impulsive) | Para. 4.4.4 | 5 | 41.0282 | 14 | 0 | 50.0282 | 50 | 0 | -50.8003 | 8.3171e-06 | 8.3171e-06 | 33.9599 | -- | -- | 104.7797 | 173374.4194 | 13136.3018
N+/-1 | Para. 4.4.2 | -33 | 41.0282 | 14 | 0 | 88.0282 | 50 | 0 | -12.8003 | 0.052477 | 0.052477 | 33.9599 | -54.0683 | -54.0683 | 66.7797 | 2182.6546 | 966.3714
N+/-2 | Para. 4.4.3.1 | -48.2241 | 41.0282 | 0 | 8 | 97.2523 | 50 | 0 | -3.5762 | 0.43892 | 0.43892 | 27.9599 | -69.2924 | -69.2924
N+/-3 | Para. 4.4.3.1 | -56.4483 | 41.0282 | 0 | 8 | 105.4765 | 50 | 0 | 4.648 | 2.9161 | 2.9161 | 27.9599 | -77.5165 | -77.5165 | 27.9599 | dB(uV/m)
N+/-4 | Para. 4.4.3.1 | -64.6724 | 41.0282 | 0 | 8 | 113.7006 | 50 | 0 | 12.8721 | 19.3735 | 19.3735 | 27.9599 | -85.7406 | -85.7406 | 8 | dB antenna X-pol discrimination
N+/-5 | Para. 4.4.3.1 | -70.7845 | 41.0282 | 0 | 8 | 119.8127 | 50 | 0 | 18.9842 | 79.1435 | 79.1435 | 27.9599 | -91.8527 | -91.8527 | 19.9599 | dB(uV/m) in 6 MHz at 10 m
N+/-6 to N+/-13 | Para. 4.4.3.1 | -69.6724 | 41.0282 | 0 | 8 | 118.7006 | 50 | 0 | 17.8721 | 61.2645 | 61.2645 | 27.9599 | -90.7406 | -90.7406 | 27.6875 | dB(uV/m) in 120 kHz at 3 m
N+/-14 and 15 | Para. 4.4.3.1 | -55.2802 | 41.0282 | 0 | 8 | 104.3084 | 50 | 0 | 3.4799 | 2.2284 | 2.2284 | 27.9599 | -76.3484 | -76.3484 | 24.2312 | uV/m in 120 kHz at 3 m
RF front-end overload | Para. 4.2 | -8 | -- | 0 | 8 | 124.8687 | 50 | 0 | 24.0402 | 253.5238 | 100 | 27.9599 | -96.9087 | -92.8686 | 17.2299 | dB(uV/m) in 120 kHz at 10 m
Maximum allowed Field Strength at DTV receiver in 6 MHz (dBuV/m)
[11 empty] | Proposed Base Station absolute RF Emission Mask in 120 kHz at 3 m for certification according to EIRP profile operation (dBuV/m) |  |  | Proposed Base Station absolute RF Emission Mask in 120 kHz at 3 m for certification corresponding to max. permitted Base Station EIRP in all channels (dBuV/m)
|  |  | EIRP Profile (dBW) |  | Field strength for given DTV receiver desensitization | Field strength produced by RF Mask at min. distance | Level produced at minimum distance by Part 15.209a | Proposed Base Station relative RF Mask for max. permitted Base Station EIRP (dB)
Relative TV Channel |  |  | EIRP | EIRP < Max. permitted |  |  |  | Mask with TPC cap | Proposed Mask | Part 15.209a at min. distance | Mask with TPC cap | Proposed Mask | Part 15.209a | Mask with TPC cap | Proposed Mask | Part 15.209a shaped by TPC
N-19 | -19 | -20 | 24.0402 | 20 | 27.9599 | 27.9599 | 38.293 | -92.8686 | -92.8686 | -82.5355 | 35.6875 | 35.6875 | 46.0206 | 35.6508 | 35.6508 | 45.9839
|  | -16.5 | 24.0402 | 20 | 27.9599 | 27.9599 | 38.293 | -92.8686 | -92.8686 | -82.5355 | 35.6875 | 35.6875 | 46.0206 | 35.6508 | 35.6508 | 45.9839
N-16 | -16 | -16.5 | 24.0402 | 20 | 27.9599 | 27.9599 | 38.293 | -92.8686 | -92.8686 | -82.5355 | 35.6875 | 35.6875 | 46.0206 | 35.6508 | 35.6508 | 45.9839
|  | -15.5 | 24.0402 | 20 | 27.9599 | 27.9599 | 38.293 | -92.8686 | -92.8686 | -82.5355 | 35.6875 | 35.6875 | 46.0206 | 35.6508 | 35.6508 | 45.9839
N-15 | -15 | -15.5 | 3.4799 | 3.4799 | 27.9599 | 27.9599 | 38.293 | -76.3484 | -76.3484 | -66.0153 | 35.6875 | 35.6875 | 46.0206 | 52.171 | 52.171 | 62.504
|  | -14.5 | 3.4799 | 3.4799 | 27.9599 | 27.9599 | 38.293 | -76.3484 | -76.3484 | -66.0153 | 35.6875 | 35.6875 | 46.0206 | 52.171 | 52.171 | 62.504
N-14 | -14 | -14.5 | 3.4799 | 3.4799 | 27.9599 | 27.9599 | 38.293 | -76.3484 | -76.3484 | -66.0153 | 35.6875 | 35.6875 | 46.0206 | 52.171 | 52.171 | 62.504
|  | -13.5 | 3.4799 | 3.4799 | 27.9599 | 27.9599 | 38.293 | -76.3484 | -76.3484 | -66.0153 | 35.6875 | 35.6875 | 46.0206 | 52.171 | 52.171 | 62.504
N-13 | -13 | -13.5 | 17.8721 | 17.8721 | 27.9599 | 27.9599 | 38.293 | -90.7406 | -90.7406 | -80.4076 | 35.6875 | 35.6875 | 46.0206 | 37.7787 | 37.7787 | 48.1118 |  | Allowed out-of-band emission at the DTV receiver located at the minimum stated distance
|  | -12.5 | 17.8721 | 17.8721 | 27.9599 | 27.9599 | 38.293 | -90.7406 | -90.7406 | -80.4076 | 35.6875 | 35.6875 | 46.0206 | 37.7787 | 37.7787 | 48.1118
N-12 | -12 | -12.5 | 17.8721 | 17.8721 | 27.9599 | 27.9599 | 38.293 | -90.7406 | -90.7406 | -80.4076 | 35.6875 | 35.6875 | 46.0206 | 37.7787 | 37.7787 | 48.1118
|  | -11.5 | 17.8721 | 17.8721 | 27.9599 | 27.9599 | 38.293 | -90.7406 | -90.7406 | -80.4076 | 35.6875 | 35.6875 | 46.0206 | 37.7787 | 37.7787 | 48.1118
N-11 | -11 | -11.5 | 17.8721 | 17.8721 | 27.9599 | 27.9599 | 38.293 | -90.7406 | -90.7406 | -80.4076 | 35.6875 | 35.6875 | 46.0206 | 37.7787 | 37.7787 | 48.1118
|  | -10.5 | 17.8721 | 17.8721 | 27.9599 | 27.9599 | 38.293 | -90.7406 | -90.7406 | -80.4076 | 35.6875 | 35.6875 | 46.0206 | 37.7787 | 37.7787 | 48.1118
N-10 | -10 | -10.5 | 17.8721 | 17.8721 | 27.9599 | 27.9599 | 38.293 | -90.7406 | -90.7406 | -80.4076 | 35.6875 | 35.6875 | 46.0206 | 37.7787 | 37.7787 | 48.1118
|  | -9.5 | 17.8721 | 17.8721 | 27.9599 | 27.9599 | 38.293 | -90.7406 | -90.7406 | -80.4076 | 35.6875 | 35.6875 | 46.0206 | 37.7787 | 37.7787 | 48.1118
N-9 | -9 | -9.5 | 17.8721 | 17.8721 | 27.9599 | 27.9599 | 38.293 | -90.7406 | -90.7406 | -80.4076 | 35.6875 | 35.6875 | 46.0206 | 37.7787 | 37.7787 | 48.1118
|  | -8.5 | 17.8721 | 17.8721 | 27.9599 | 27.9599 | 38.293 | -90.7406 | -90.7406 | -80.4076 | 35.6875 | 35.6875 | 46.0206 | 37.7787 | 37.7787 | 48.1118
N-8 | -8 | -8.5 | 17.8721 | 17.8721 | 27.9599 | 27.9599 | 38.293 | -90.7406 | -90.7406 | -80.4076 | 35.6875 | 35.6875 | 46.0206 | 37.7787 | 37.7787 | 48.1118
|  | -7.5 | 17.8721 | 17.8721 | 27.9599 | 27.9599 | 38.293 | -90.7406 | -90.7406 | -80.4076 | 35.6875 | 35.6875 | 46.0206 | 37.7787 | 37.7787 | 48.1118
N-7 | -7 | -7.5 | 17.8721 | 17.8721 | 27.9599 | 27.9599 | 38.293 | -90.7406 | -90.7406 | -80.4076 | 35.6875 | 35.6875 | 46.0206 | 37.7787 | 37.7787 | 48.1118
|  | -6.5 | 17.8721 | 17.8721 | 27.9599 | 27.9599 | 38.293 | -90.7406 | -90.7406 | -80.4076 | 35.6875 | 35.6875 | 46.0206 | 37.7787 | 37.7787 | 48.1118
N-6 | -6 | -6.5 | 17.8721 | 17.8721 | 27.9599 | 27.9599 | 38.293 | -90.7406 | -90.7406 | -80.4076 | 35.6875 | 35.6875 | 46.0206 | 37.7787 | 37.7787 | 48.1118
|  | -5.5 | 17.8721 | 17.8721 | 27.9599 | 27.9599 | 38.293 | -90.7406 | -90.7406 | -80.4076 | 35.6875 | 35.6875 | 46.0206 | 37.7787 | 37.7787 | 48.1118
N-5 | -5 | -5.5 | 18.9842 | 18.9842 | 27.9599 | 27.9599 | 38.293 | -91.8527 | -91.8527 | -81.5196 | 35.6875 | 35.6875 | 46.0206 | 36.6667 | 36.6667 | 46.9998
|  | -4.5 | 18.9842 | 18.9842 | 27.9599 | 27.9599 | 38.293 | -91.8527 | -91.8527 | -81.5196 | 35.6875 | 35.6875 | 46.0206 | 36.6667 | 36.6667 | 46.9998
N-4 | -4 | -4.5 | 12.8721 | 12.8721 | 27.9599 | 27.9599 | 38.293 | -85.7406 | -85.7406 | -75.4076 | 35.6875 | 35.6875 | 46.0206 | 42.7787 | 42.7787 | 53.1118
|  | -3.5 | 12.8721 | 12.8721 | 27.9599 | 27.9599 | 38.293 | -85.7406 | -85.7406 | -75.4076 | 35.6875 | 35.6875 | 46.0206 | 42.7787 | 42.7787 | 53.1118
N-3 | -3 | -3.5 | 4.648 | 4.648 | 27.9599 | 27.9599 | 38.293 | -77.5165 | -77.5165 | -67.1834 | 35.6875 | 35.6875 | 46.0206 | 51.0029 | 51.0029 | 61.336
|  | -2.5 | 4.648 | 4.648 | 27.9599 | 27.9599 | 38.293 | -77.5165 | -77.5165 | -67.1834 | 35.6875 | 35.6875 | 46.0206 | 51.0029 | 51.0029 | 61.336
N-2 | -2 | -2.5 | -3.5762 | -3.5762 | 27.9599 | 27.9599 | 38.293 | -69.2924 | -69.2924 | -58.9593 | 35.6875 | 35.6875 | 46.0206 | 59.227 | 59.227 | 69.5601
|  | -1.5 | -3.5762 | -3.5762 | 27.9599 | 27.9599 | 38.293 | -69.2924 | -69.2924 | -58.9593 | 35.6875 | 35.6875 | 46.0206 | 59.227 | 59.227 | 69.5601
N-1 | -1 | -1.5 | -12.8003 | -12.8003 | 33.9599 | 33.9599 | 38.293 | -54.0683 | -54.0683 | -49.7352 | 41.6875 | 41.6875 | 46.0206 | 74.4511 | 74.4511 | 78.7842
|  | -0.5 | -12.8003 | -12.8003 | 33.9599 | 63.0282 | 38.293 | -54.0683 | -25 | -49.7352 | 41.6875 | 70.7558 | 46.0206 | 74.4511 | 103.5194 | 78.7842
N | 0 | -0.5 | -68.8003 | -68.8003 | 120.8285 | 120.8285 | 120.8285 | 0 | 0 | 0 | 128.5194 | 128.5194 | 128.5194 | 128.5194 | 128.5194 | 128.5194
|  | 0.5 | -68.8003 | -68.8003 | 120.8285 | 120.8285 | 120.8285 | 0 | 0 | 0 | 128.5194 | 128.5194 | 128.5194 | 128.5194 | 128.5194 | 128.5194 |  | Relative emission mask to be considered in the design of the Base Station's output filter assuming operation at maximum specified output EIRP.
N+1 | 1 | 0.5 | -12.8003 | -12.8003 | 33.9599 | 63.0282 | 38.293 | -54.0683 | -25 | -49.7352 | 41.6875 | 70.7558 | 46.0206 | 74.4511 | 103.5194 | 78.7842
|  | 1.5 | -12.8003 | -12.8003 | 33.9599 | 33.9599 | 38.293 | -54.0683 | -54.0683 | -49.7352 | 41.6875 | 41.6875 | 46.0206 | 74.4511 | 74.4511 | 78.7842
N+2 | 2 | 1.5 | -3.5762 | -3.5762 | 27.9599 | 27.9599 | 38.293 | -69.2924 | -69.2924 | -58.9593 | 35.6875 | 35.6875 | 46.0206 | 59.227 | 59.227 | 69.5601
|  | 2.5 | -3.5762 | -3.5762 | 27.9599 | 27.9599 | 38.293 | -69.2924 | -69.2924 | -58.9593 | 35.6875 | 35.6875 | 46.0206 | 59.227 | 59.227 | 69.5601
N+3 | 3 | 2.5 | 4.648 | 4.648 | 27.9599 | 27.9599 | 38.293 | -77.5165 | -77.5165 | -67.1834 | 35.6875 | 35.6875 | 46.0206 | 51.0029 | 51.0029 | 61.336
|  | 3.5 | 4.648 | 4.648 | 27.9599 | 27.9599 | 38.293 | -77.5165 | -77.5165 | -67.1834 | 35.6875 | 35.6875 | 46.0206 | 51.0029 | 51.0029 | 61.336
N+4 | 4 | 3.5 | 12.8721 | 12.8721 | 27.9599 | 27.9599 | 38.293 | -85.7406 | -85.7406 | -75.4076 | 35.6875 | 35.6875 | 46.0206 | 42.7787 | 42.7787 | 53.1118
|  | 4.5 | 12.8721 | 12.8721 | 27.9599 | 27.9599 | 38.293 | -85.7406 | -85.7406 | -75.4076 | 35.6875 | 35.6875 | 46.0206 | 42.7787 | 42.7787 | 53.1118
N+5 | 5 | 4.5 | 18.9842 | 18.9842 | 27.9599 | 27.9599 | 38.293 | -91.8527 | -91.8527 | -81.5196 | 35.6875 | 35.6875 | 46.0206 | 36.6667 | 36.6667 | 46.9998
|  | 5.5 | 18.9842 | 18.9842 | 27.9599 | 27.9599 | 38.293 | -91.8527 | -91.8527 | -81.5196 | 35.6875 | 35.6875 | 46.0206 | 36.6667 | 36.6667 | 46.9998
N+6 | 6 | 5.5 | 17.8721 | 17.8721 | 27.9599 | 27.9599 | 38.293 | -90.7406 | -90.7406 | -80.4076 | 35.6875 | 35.6875 | 46.0206 | 37.7787 | 37.7787 | 48.1118
|  | 6.5 | 17.8721 | 17.8721 | 27.9599 | 27.9599 | 38.293 | -90.7406 | -90.7406 | -80.4076 | 35.6875 | 35.6875 | 46.0206 | 37.7787 | 37.7787 | 48.1118
N+7 | 7 | 6.5 | 17.8721 | 17.8721 | 27.9599 | 27.9599 | 38.293 | -90.7406 | -90.7406 | -80.4076 | 35.6875 | 35.6875 | 46.0206 | 37.7787 | 37.7787 | 48.1118
|  | 7.5 | 17.8721 | 17.8721 | 27.9599 | 27.9599 | 38.293 | -90.7406 | -90.7406 | -80.4076 | 35.6875 | 35.6875 | 46.0206 | 37.7787 | 37.7787 | 48.1118
N+8 | 8 | 7.5 | 17.8721 | 17.8721 | 27.9599 | 27.9599 | 38.293 | -90.7406 | -90.7406 | -80.4076 | 35.6875 | 35.6875 | 46.0206 | 37.7787 | 37.7787 | 48.1118
|  | 8.5 | 17.8721 | 17.8721 | 27.9599 | 27.9599 | 38.293 | -90.7406 | -90.7406 | -80.4076 | 35.6875 | 35.6875 | 46.0206 | 37.7787 | 37.7787 | 48.1118
N+9 | 9 | 8.5 | 17.8721 | 17.8721 | 27.9599 | 27.9599 | 38.293 | -90.7406 | -90.7406 | -80.4076 | 35.6875 | 35.6875 | 46.0206 | 37.7787 | 37.7787 | 48.1118
|  | 9.5 | 17.8721 | 17.8721 | 27.9599 | 27.9599 | 38.293 | -90.7406 | -90.7406 | -80.4076 | 35.6875 | 35.6875 | 46.0206 | 37.7787 | 37.7787 | 48.1118
N+10 | 10 | 9.5 | 17.8721 | 17.8721 | 27.9599 | 27.9599 | 38.293 | -90.7406 | -90.7406 | -80.4076 | 35.6875 | 35.6875 | 46.0206 | 37.7787 | 37.7787 | 48.1118
|  | 10.5 | 17.8721 | 17.8721 | 27.9599 | 27.9599 | 38.293 | -90.7406 | -90.7406 | -80.4076 | 35.6875 | 35.6875 | 46.0206 | 37.7787 | 37.7787 | 48.1118
N+11 | 11 | 10.5 | 17.8721 | 17.8721 | 27.9599 | 27.9599 | 38.293 | -90.7406 | -90.7406 | -80.4076 | 35.6875 | 35.6875 | 46.0206 | 37.7787 | 37.7787 | 48.1118
|  | 11.5 | 17.8721 | 17.8721 | 27.9599 | 27.9599 | 38.293 | -90.7406 | -90.7406 | -80.4076 | 35.6875 | 35.6875 | 46.0206 | 37.7787 | 37.7787 | 48.1118
N+12 | 12 | 11.5 | 17.8721 | 17.8721 | 27.9599 | 27.9599 | 38.293 | -90.7406 | -90.7406 | -80.4076 | 35.6875 | 35.6875 | 46.0206 | 37.7787 | 37.7787 | 48.1118
|  | 12.5 | 17.8721 | 17.8721 | 27.9599 | 27.9599 | 38.293 | -90.7406 | -90.7406 | -80.4076 | 35.6875 | 35.6875 | 46.0206 | 37.7787 | 37.7787 | 48.1118
N+13 | 13 | 12.5 | 17.8721 | 17.8721 | 27.9599 | 27.9599 | 38.293 | -90.7406 | -90.7406 | -80.4076 | 35.6875 | 35.6875 | 46.0206 | 37.7787 | 37.7787 | 48.1118
|  | 13.5 | 17.8721 | 17.8721 | 27.9599 | 27.9599 | 38.293 | -90.7406 | -90.7406 | -80.4076 | 35.6875 | 35.6875 | 46.0206 | 37.7787 | 37.7787 | 48.1118
N+14 | 14 | 13.5 | 3.4799 | 3.4799 | 27.9599 | 27.9599 | 38.293 | -76.3484 | -76.3484 | -66.0153 | 35.6875 | 35.6875 | 46.0206 | 52.171 | 52.171 | 62.504 |  | Absolute emission mask to be used to certify the Base Station with a measurement method similar to that of Part 15 except that the output EIRP is to be set according to the "EIRP profile".
|  | 14.5 | 3.4799 | 3.4799 | 27.9599 | 27.9599 | 38.293 | -76.3484 | -76.3484 | -66.0153 | 35.6875 | 35.6875 | 46.0206 | 52.171 | 52.171 | 62.504
N+15 | 15 | 14.5 | 3.4799 | 3.4799 | 27.9599 | 27.9599 | 38.293 | -76.3484 | -76.3484 | -66.0153 | 35.6875 | 35.6875 | 46.0206 | 52.171 | 52.171 | 62.504
|  | 15.5 | 3.4799 | 3.4799 | 27.9599 | 27.9599 | 38.293 | -76.3484 | -76.3484 | -66.0153 | 35.6875 | 35.6875 | 46.0206 | 52.171 | 52.171 | 62.504
N+16 | 16 | 15.5 | 24.0402 | 20 | 27.9599 | 27.9599 | 38.293 | -92.8686 | -92.8686 | -82.5355 | 35.6875 | 35.6875 | 46.0206 | 35.6508 | 35.6508 | 45.9839
|  | 16.5 | 24.0402 | 20 | 27.9599 | 27.9599 | 38.293 | -92.8686 | -92.8686 | -82.5355 | 35.6875 | 35.6875 | 46.0206 | 35.6508 | 35.6508 | 45.9839
N+19 | 19 | 16.5 | 24.0402 | 20 | 27.9599 | 27.9599 | 38.293 | -92.8686 | -92.8686 | -82.5355 | 35.6875 | 35.6875 | 46.0206 | 35.6508 | 35.6508 | 45.9839
|  | 20 | 24.0402 | 20 | 27.9599 | 27.9599 | 38.293 | -92.8686 | -92.8686 | -82.5355 | 35.6875 | 35.6875 | 46.0206 | 35.6508 | 35.6508 | 45.9839
Equivalent 1st adjacent channel rejection | -33.2625 | dB
[5 empty] | Equivalent 1st Adj. Field Strength at DTV RX at min. dist. in 6 MHz | Equivalent 1st Adj. Field Strength at 3 m, in 120 kHz with EIRP profile | Equivalent 1st Adj. Field Strength at 3 m, in 120 kHz at max. rated power
0.005 | 0.0030582 |  | Relative channel | Equivalent 1st Adj. Ch. Rejection
0.015 | 0.0028602
0.025 | 0.002675
0.035 | 0.0025018 |  | -1.5 | -33.2625 | 54.7657 | 62.4932 | 95.2568
0.045 | 0.0023399 |  | -0.5 | -33.2625 | 54.7657 | 62.4932 | 95.2568
0.055 | 0.0021884 |  | -0.5
0.065 | 0.0020467 |  | 0.5
0.075 | 0.0019142 |  | 0.5 | -33.2625 | 54.7657 | 62.4932 | 95.2568
0.085 | 0.0017903 |  | 1.5 | -33.2625 | 54.7657 | 62.4932 | 95.2568
0.095 | 0.0016744
0.105 | 0.001566
0.115 | 0.0014646
0.125 | 0.0013698
0.135 | 0.0012811
0.145 | 0.0011981
0.155 | 0.0011206 | [16 empty] | Absolute emission mask to be used to certify the Base Station with a measurement method similar to that of Part 15, i.e. operation at maximum specified output EIRP in any channel.
0.165 | 0.001048
0.175 | 0.00098018
0.185 | 0.00091672
0.195 | 0.00085737
0.205 | 0.00080186
0.215 | 0.00074995
0.225 | 0.0007014
0.235 | 0.00065599
0.245 | 0.00061352
0.255 | 0.0005738
0.265 | 0.00053665
0.275 | 0.00050191
0.285 | 0.00046941
0.295 | 0.00043902
0.305 | 0.0004106
0.315 | 0.00038402
0.325 | 0.00035915
0.335 | 0.0003359
0.345 | 0.00031416
0.355 | 0.00029382
0.365 | 0.00027479
0.375 | 0.000257
0.385 | 0.00024037
0.395 | 0.0002248
0.405 | 0.00021025
0.415 | 0.00019664
0.425 | 0.00018391
0.435 | 0.000172
0.445 | 0.00016087
0.455 | 0.00015045
0.465 | 0.00014071
0.475 | 0.0001316
0.485 | 0.00012308
0.495 | 0.00011511
0.505 | 0.00010766
0.515 | 0.00010069
0.525 | 9.4171e-05
0.535 | 8.8074e-05
0.545 | 8.2372e-05
0.555 | 7.7039e-05
0.565 | 7.2052e-05
0.575 | 6.7387e-05
0.585 | 6.3024e-05
0.595 | 5.8944e-05
0.605 | 5.5128e-05
0.615 | 5.1559e-05
0.625 | 4.8221e-05
0.635 | 4.5099e-05
0.645 | 4.2179e-05
0.655 | 3.9448e-05
0.665 | 3.6894e-05
0.675 | 3.4506e-05
0.685 | 3.2272e-05
0.695 | 3.0183e-05
0.705 | 2.8229e-05
0.715 | 2.6401e-05
0.725 | 2.4692e-05
0.735 | 2.3093e-05
0.745 | 2.1598e-05
0.755 | 2.02e-05
0.765 | 1.8892e-05
0.775 | 1.7669e-05
0.785 | 1.6525e-05
0.795 | 1.5455e-05
0.805 | 1.4455e-05
0.815 | 1.3519e-05
0.825 | 1.2644e-05
0.835 | 1.1825e-05
0.845 | 1.1059e-05
0.855 | 1.0343e-05
0.865 | 9.6738e-06
0.875 | 9.0475e-06
0.885 | 8.4617e-06
0.895 | 7.9139e-06
0.905 | 7.4016e-06
0.915 | 6.9224e-06
0.925 | 6.4742e-06
0.935 | 6.0551e-06
0.945 | 5.663e-06
0.955 | 5.2964e-06
0.965 | 4.9535e-06
0.975 | 4.6328e-06
0.985 | 4.3329e-06
0.995 | 4.0524e-06
Note on A11: The DTV receiver should tolerate a noise burst of up to 165 μs duration at a 10 Hz repetition rate.
Note on C19: Specified RF front-end overload level in dBm
Note on E5: To be considered in relation with the maximum permitted Base Station EIRP. See tab on "Base Station Classes".
Note on E10: The DTV receive antenna is looking away from the WRAN Base Station since the latter has to be outside the DTV noise-limited contour. No discrimination is available from the base station antenna since it is likely to be omni-directional.
Note on E13: The TV receive antenna can be aimed in any direction relative to the WRAN Base Station, hence no practical discrimination can be relied upon.
Note on F9: Vertical polarization is assumed for Fixed Wireless Access transmission from the WRAN base station toward the CPEs to provide some isolation to the DTV receivers (which use horizontal polarization). This may allow for some simplification of the CPE integrated transmit/receive/sensing antenna since both transmit and receive signals will use the same polirization. However, horizontal polarization for the Fixed Wireless Access transmission from the WRAN base station toward the CPEs would provide better isolation to land mobile (PLMRS) operating from the same site (which uses vertical polarization).
Note on F10: Minimal polarization discrimination exists in the back lobes.
Note on F13: Maximum polarization discrimination will occur in the main lobe of the DTV receive antenna and in line-of-sight condition between the WRAN Base Station antenna and the DTV receive antenna. Polarization discrimination is set to the backlobe discrimination of the DTV receive antenna - 6 dB to take into account the possible signal depolarization due to metallic objects at 45 deg. near the path between the WRAN Base Btation and the DTV receiver.
Note on G9: Including the increase from the DTV antenna directional discrimination and polarization discrimination.
Note on G19: Maximum PFD at the DTV receiver at the specified RF front-end overload point for typical RX antenna gain, cable loss and antenna aperture.
Note on I10: Base station transmit antenna is assumed to be omni-directional.
Note on M9: This is equivalent to 41-15.1-5.9= 20 uV/m plus any DTV receive antenna discrimination either due to directivity or polarization discrimination.
Note on O6: This value corresponds to the sum of the co-channel D/U - the 1st adjacent D/U so that when the base station is located at the limit distance to meet the 1st adjacent channel D/U (R12), the energy leaking into its 1st adjacent channel which is then received co-channel at the DTV receiver does not exceed the co-channel D/U.
Note on O7: A less stringent 1sr adjacent channel rejection can be assumed if a larger minimum distance at which a base station can be located from the noise-limited contour of the DTV station can be assumed.

## Base Station Classes
WRAN Base Station Class Definitions
Part 74 Wireless Microphones
Base Station Class | Maximum EIRP |  | Constraints |  | Professional installation | EIRP Profile | Emission Mask @ 3 m, BW= 120 kHz (uV/m) |  | Interference margin at sensing contour (dB) | Required beacon EIRP (dBm) | Minimum distance between micro. RX and Base (RF front end saturation) (m)
| (Watts) | (dBW) | Adjacent channel Proximity | Base Station to DTV RX distance (m)
I | 4 | 6.0206 | No N+/-1 | None | Not mandatory | Figure 1 | 21.7081 | Figure 2 | -56.0969 | 16.2969 | 395.9371
II | 4 | 6.0206 | No N+/-1 | 10 | Yes | Figure 1 | 21.7081 | Figure 2 | -56.0969 | 16.2969 | 395.9371
III | 10 | 10 | No N+/-1 | 15.8114 | Yes | Figure 3 | 25.6875 | Figure 4 | -60.0763 | 20.2763 | 626.0316
IV | 25 | 13.9794 | No N+/-1 | 25 | Yes | Figure 5 | 29.6669 | Figure 6 | -64.0557 | 24.2557 | 989.8428
V | 50 | 16.9897 | No N+/-1 | 35.3553 | Yes | Figure 7 | 32.6772 | Figure 8 | -67.066 | 27.266 | 1399.8491
VI | 100 | 20 | No N+/-1 | 50 | Yes | Figure 9 | 35.6875 | Figure 10 | -70.0763 | 30.2763 | 1979.6856
VII | 200 | 23.0103 | No N+/-1 | 70.7107 | Yes | Figure 11 | 38.6978 | Figure 12 | -73.0866 | 33.2866 | 2799.6983
Note: This distance corresponds to a RF front-end saturation level (–8 dBm DTV equivalent) which would result in a separation of 5.34 km required in free-space from a 64.8 dBW DTV station.
|  |  | Figure 1: (4W, 10m) | [5 empty] | Figure 2: (4W, 10m)
|  |  | Figure 3: (10 W, 25 m) | [5 empty] | Figure 4: (10 W, 25 m)
|  |  | Figure 5: (25W, 63 m) | [5 empty] | Figure 6: 25 W, 63 m)
|  |  | Figure 7: (50W, 125 m) | [5 empty] | Figure 8: (50, 125 m)
|  |  | Figure 9: (100 W, 250 m) | [5 empty] | Figure 10: (100 W, 125 m)
|  |  | Figure 11: (200 W, 500 m) | [5 empty] | Figure 12: 200 W,500m)
|  |  |  | Maximum EIRP: | 6.0206 | dBW | Maximum EIRP: |  | 10 | dBW | Maximum EIRP: |  | 13.9794 | dBW | Maximum EIRP: |  | 16.9897 | dBW | Maximum EIRP: |  | 20 | dBW | Maximum EIRP: |  | 23.0103 | dBW
|  |  |  | Minimum distance: | 10 | m | Minimum distance: |  | 15.8114 | m | Minimum distance: |  | 25 | m | Minimum distance: |  | 35.3553 | m | Minimum distance: |  | 50 | m | Minimum distance: |  | 70.7107 | m
Relative TV Channel |  |  | EIRP | EIRP < Max. permitted | Proposed Mask | Part 15.209a shaped by TPC | EIRP | EIRP < Max. permitted | Proposed Mask | Part 15.209a shaped by TPC | EIRP | EIRP < Max. permitted | Proposed Mask | Part 15.209a shaped by TPC | EIRP | EIRP < Max. permitted | Proposed Mask | Part 15.209a shaped by TPC | EIRP | EIRP < Max. permitted | Proposed Mask | Part 15.209a shaped by TPC | EIRP | EIRP < Max. permitted | Proposed Mask | Part 15.209a shaped by TPC
N-19 | -19 | -20 | 10.0608 | 6.0206 | 21.7081 | 46.0206 | 14.0402 | 10 | 25.6875 | 46.0206 | 18.0196 | 13.9794 | 29.6669 | 46.0206 | 21.0299 | 16.9897 | 32.6772 | 46.0206 | 24.0402 | 20 | 35.6875 | 46.0206 | 27.0505 | 23.0103 | 38.6978 | 46.0206
|  | -16.5 | 10.0608 | 6.0206 | 21.7081 | 46.0206 | 14.0402 | 10 | 25.6875 | 46.0206 | 18.0196 | 13.9794 | 29.6669 | 46.0206 | 21.0299 | 16.9897 | 32.6772 | 46.0206 | 24.0402 | 20 | 35.6875 | 46.0206 | 27.0505 | 23.0103 | 38.6978 | 46.0206
N-16 | -16 | -16.5 | 10.0608 | 6.0206 | 21.7081 | 46.0206 | 14.0402 | 10 | 25.6875 | 46.0206 | 18.0196 | 13.9794 | 29.6669 | 46.0206 | 21.0299 | 16.9897 | 32.6772 | 46.0206 | 24.0402 | 20 | 35.6875 | 46.0206 | 27.0505 | 23.0103 | 38.6978 | 46.0206
|  | -15.5 | 10.0608 | 6.0206 | 21.7081 | 46.0206 | 14.0402 | 10 | 25.6875 | 46.0206 | 18.0196 | 13.9794 | 29.6669 | 46.0206 | 21.0299 | 16.9897 | 32.6772 | 46.0206 | 24.0402 | 20 | 35.6875 | 46.0206 | 27.0505 | 23.0103 | 38.6978 | 46.0206
N-15 | -15 | -15.5 | -10.4995 | -10.4995 | 21.7081 | 46.0206 | -6.5201 | -6.5201 | 25.6875 | 46.0206 | -2.5407 | -2.5407 | 29.6669 | 46.0206 | 0.46956 | 0.46956 | 32.6772 | 46.0206 | 3.4799 | 3.4799 | 35.6875 | 46.0206 | 6.4902 | 6.4902 | 38.6978 | 46.0206
|  | -14.5 | -10.4995 | -10.4995 | 21.7081 | 46.0206 | -6.5201 | -6.5201 | 25.6875 | 46.0206 | -2.5407 | -2.5407 | 29.6669 | 46.0206 | 0.46956 | 0.46956 | 32.6772 | 46.0206 | 3.4799 | 3.4799 | 35.6875 | 46.0206 | 6.4902 | 6.4902 | 38.6978 | 46.0206
N-14 | -14 | -14.5 | -10.4995 | -10.4995 | 21.7081 | 46.0206 | -6.5201 | -6.5201 | 25.6875 | 46.0206 | -2.5407 | -2.5407 | 29.6669 | 46.0206 | 0.46956 | 0.46956 | 32.6772 | 46.0206 | 3.4799 | 3.4799 | 35.6875 | 46.0206 | 6.4902 | 6.4902 | 38.6978 | 46.0206
|  | -13.5 | -10.4995 | -10.4995 | 21.7081 | 46.0206 | -6.5201 | -6.5201 | 25.6875 | 46.0206 | -2.5407 | -2.5407 | 29.6669 | 46.0206 | 0.46956 | 0.46956 | 32.6772 | 46.0206 | 3.4799 | 3.4799 | 35.6875 | 46.0206 | 6.4902 | 6.4902 | 38.6978 | 46.0206
N-13 | -13 | -13.5 | 3.8927 | 3.8927 | 21.7081 | 46.0206 | 7.8721 | 7.8721 | 25.6875 | 46.0206 | 11.8515 | 11.8515 | 29.6669 | 46.0206 | 14.8618 | 14.8618 | 32.6772 | 46.0206 | 17.8721 | 17.8721 | 35.6875 | 46.0206 | 20.8824 | 20.8824 | 38.6978 | 46.0206
|  | -12.5 | 3.8927 | 3.8927 | 21.7081 | 46.0206 | 7.8721 | 7.8721 | 25.6875 | 46.0206 | 11.8515 | 11.8515 | 29.6669 | 46.0206 | 14.8618 | 14.8618 | 32.6772 | 46.0206 | 17.8721 | 17.8721 | 35.6875 | 46.0206 | 20.8824 | 20.8824 | 38.6978 | 46.0206
N-12 | -12 | -12.5 | 3.8927 | 3.8927 | 21.7081 | 46.0206 | 7.8721 | 7.8721 | 25.6875 | 46.0206 | 11.8515 | 11.8515 | 29.6669 | 46.0206 | 14.8618 | 14.8618 | 32.6772 | 46.0206 | 17.8721 | 17.8721 | 35.6875 | 46.0206 | 20.8824 | 20.8824 | 38.6978 | 46.0206
|  | -11.5 | 3.8927 | 3.8927 | 21.7081 | 46.0206 | 7.8721 | 7.8721 | 25.6875 | 46.0206 | 11.8515 | 11.8515 | 29.6669 | 46.0206 | 14.8618 | 14.8618 | 32.6772 | 46.0206 | 17.8721 | 17.8721 | 35.6875 | 46.0206 | 20.8824 | 20.8824 | 38.6978 | 46.0206
N-11 | -11 | -11.5 | 3.8927 | 3.8927 | 21.7081 | 46.0206 | 7.8721 | 7.8721 | 25.6875 | 46.0206 | 11.8515 | 11.8515 | 29.6669 | 46.0206 | 14.8618 | 14.8618 | 32.6772 | 46.0206 | 17.8721 | 17.8721 | 35.6875 | 46.0206 | 20.8824 | 20.8824 | 38.6978 | 46.0206
|  | -10.5 | 3.8927 | 3.8927 | 21.7081 | 46.0206 | 7.8721 | 7.8721 | 25.6875 | 46.0206 | 11.8515 | 11.8515 | 29.6669 | 46.0206 | 14.8618 | 14.8618 | 32.6772 | 46.0206 | 17.8721 | 17.8721 | 35.6875 | 46.0206 | 20.8824 | 20.8824 | 38.6978 | 46.0206
N-10 | -10 | -10.5 | 3.8927 | 3.8927 | 21.7081 | 46.0206 | 7.8721 | 7.8721 | 25.6875 | 46.0206 | 11.8515 | 11.8515 | 29.6669 | 46.0206 | 14.8618 | 14.8618 | 32.6772 | 46.0206 | 17.8721 | 17.8721 | 35.6875 | 46.0206 | 20.8824 | 20.8824 | 38.6978 | 46.0206
|  | -9.5 | 3.8927 | 3.8927 | 21.7081 | 46.0206 | 7.8721 | 7.8721 | 25.6875 | 46.0206 | 11.8515 | 11.8515 | 29.6669 | 46.0206 | 14.8618 | 14.8618 | 32.6772 | 46.0206 | 17.8721 | 17.8721 | 35.6875 | 46.0206 | 20.8824 | 20.8824 | 38.6978 | 46.0206
N-9 | -9 | -9.5 | 3.8927 | 3.8927 | 21.7081 | 46.0206 | 7.8721 | 7.8721 | 25.6875 | 46.0206 | 11.8515 | 11.8515 | 29.6669 | 46.0206 | 14.8618 | 14.8618 | 32.6772 | 46.0206 | 17.8721 | 17.8721 | 35.6875 | 46.0206 | 20.8824 | 20.8824 | 38.6978 | 46.0206
|  | -8.5 | 3.8927 | 3.8927 | 21.7081 | 46.0206 | 7.8721 | 7.8721 | 25.6875 | 46.0206 | 11.8515 | 11.8515 | 29.6669 | 46.0206 | 14.8618 | 14.8618 | 32.6772 | 46.0206 | 17.8721 | 17.8721 | 35.6875 | 46.0206 | 20.8824 | 20.8824 | 38.6978 | 46.0206
N-8 | -8 | -8.5 | 3.8927 | 3.8927 | 21.7081 | 46.0206 | 7.8721 | 7.8721 | 25.6875 | 46.0206 | 11.8515 | 11.8515 | 29.6669 | 46.0206 | 14.8618 | 14.8618 | 32.6772 | 46.0206 | 17.8721 | 17.8721 | 35.6875 | 46.0206 | 20.8824 | 20.8824 | 38.6978 | 46.0206
|  | -7.5 | 3.8927 | 3.8927 | 21.7081 | 46.0206 | 7.8721 | 7.8721 | 25.6875 | 46.0206 | 11.8515 | 11.8515 | 29.6669 | 46.0206 | 14.8618 | 14.8618 | 32.6772 | 46.0206 | 17.8721 | 17.8721 | 35.6875 | 46.0206 | 20.8824 | 20.8824 | 38.6978 | 46.0206
N-7 | -7 | -7.5 | 3.8927 | 3.8927 | 21.7081 | 46.0206 | 7.8721 | 7.8721 | 25.6875 | 46.0206 | 11.8515 | 11.8515 | 29.6669 | 46.0206 | 14.8618 | 14.8618 | 32.6772 | 46.0206 | 17.8721 | 17.8721 | 35.6875 | 46.0206 | 20.8824 | 20.8824 | 38.6978 | 46.0206
|  | -6.5 | 3.8927 | 3.8927 | 21.7081 | 46.0206 | 7.8721 | 7.8721 | 25.6875 | 46.0206 | 11.8515 | 11.8515 | 29.6669 | 46.0206 | 14.8618 | 14.8618 | 32.6772 | 46.0206 | 17.8721 | 17.8721 | 35.6875 | 46.0206 | 20.8824 | 20.8824 | 38.6978 | 46.0206
N-6 | -6 | -6.5 | 3.8927 | 3.8927 | 21.7081 | 46.0206 | 7.8721 | 7.8721 | 25.6875 | 46.0206 | 11.8515 | 11.8515 | 29.6669 | 46.0206 | 14.8618 | 14.8618 | 32.6772 | 46.0206 | 17.8721 | 17.8721 | 35.6875 | 46.0206 | 20.8824 | 20.8824 | 38.6978 | 46.0206
|  | -5.5 | 3.8927 | 3.8927 | 21.7081 | 46.0206 | 7.8721 | 7.8721 | 25.6875 | 46.0206 | 11.8515 | 11.8515 | 29.6669 | 46.0206 | 14.8618 | 14.8618 | 32.6772 | 46.0206 | 17.8721 | 17.8721 | 35.6875 | 46.0206 | 20.8824 | 20.8824 | 38.6978 | 46.0206
N-5 | -5 | -5.5 | 5.0048 | 5.0048 | 21.7081 | 46.0206 | 8.9842 | 8.9842 | 25.6875 | 46.0206 | 12.9636 | 12.9636 | 29.6669 | 46.0206 | 15.9739 | 15.9739 | 32.6772 | 46.0206 | 18.9842 | 18.9842 | 35.6875 | 46.0206 | 21.9945 | 21.9945 | 38.6978 | 46.0206
|  | -4.5 | 5.0048 | 5.0048 | 21.7081 | 46.0206 | 8.9842 | 8.9842 | 25.6875 | 46.0206 | 12.9636 | 12.9636 | 29.6669 | 46.0206 | 15.9739 | 15.9739 | 32.6772 | 46.0206 | 18.9842 | 18.9842 | 35.6875 | 46.0206 | 21.9945 | 21.9945 | 38.6978 | 46.0206
N-4 | -4 | -4.5 | -1.1073 | -1.1073 | 21.7081 | 46.0206 | 2.8721 | 2.8721 | 25.6875 | 46.0206 | 6.8515 | 6.8515 | 29.6669 | 46.0206 | 9.8618 | 9.8618 | 32.6772 | 46.0206 | 12.8721 | 12.8721 | 35.6875 | 46.0206 | 15.8824 | 15.8824 | 38.6978 | 46.0206
|  | -3.5 | -1.1073 | -1.1073 | 21.7081 | 46.0206 | 2.8721 | 2.8721 | 25.6875 | 46.0206 | 6.8515 | 6.8515 | 29.6669 | 46.0206 | 9.8618 | 9.8618 | 32.6772 | 46.0206 | 12.8721 | 12.8721 | 35.6875 | 46.0206 | 15.8824 | 15.8824 | 38.6978 | 46.0206
N-3 | -3 | -3.5 | -9.3314 | -9.3314 | 21.7081 | 46.0206 | -5.352 | -5.352 | 25.6875 | 46.0206 | -1.3726 | -1.3726 | 29.6669 | 46.0206 | 1.6377 | 1.6377 | 32.6772 | 46.0206 | 4.648 | 4.648 | 35.6875 | 46.0206 | 7.6583 | 7.6583 | 38.6978 | 46.0206
|  | -2.5 | -9.3314 | -9.3314 | 21.7081 | 46.0206 | -5.352 | -5.352 | 25.6875 | 46.0206 | -1.3726 | -1.3726 | 29.6669 | 46.0206 | 1.6377 | 1.6377 | 32.6772 | 46.0206 | 4.648 | 4.648 | 35.6875 | 46.0206 | 7.6583 | 7.6583 | 38.6978 | 46.0206
N-2 | -2 | -2.5 | -17.5556 | -17.5556 | 21.7081 | 46.0206 | -13.5762 | -13.5762 | 25.6875 | 46.0206 | -9.5968 | -9.5968 | 29.6669 | 46.0206 | -6.5865 | -6.5865 | 32.6772 | 46.0206 | -3.5762 | -3.5762 | 35.6875 | 46.0206 | -0.56587 | -0.56587 | 38.6978 | 46.0206
|  | -1.5 | -17.5556 | -17.5556 | 21.7081 | 46.0206 | -13.5762 | -13.5762 | 25.6875 | 46.0206 | -9.5968 | -9.5968 | 29.6669 | 46.0206 | -6.5865 | -6.5865 | 32.6772 | 46.0206 | -3.5762 | -3.5762 | 35.6875 | 46.0206 | -0.56587 | -0.56587 | 38.6978 | 46.0206
N-1 | -1 | -1.5 | -26.7797 | -26.7797 | 27.7081 | 46.0206 | -22.8003 | -22.8003 | 31.6875 | 46.0206 | -18.8209 | -18.8209 | 35.6669 | 46.0206 | -15.8106 | -15.8106 | 38.6772 | 46.0206 | -12.8003 | -12.8003 | 41.6875 | 46.0206 | -9.79 | -9.79 | 44.6978 | 46.0206
|  | -0.5 | -26.7797 | -26.7797 | 27.7081 | 46.0206 | -22.8003 | -22.8003 | 31.6875 | 46.0206 | -18.8209 | -18.8209 | 35.6669 | 46.0206 | -15.8106 | -15.8106 | 38.6772 | 46.0206 | -12.8003 | -12.8003 | 41.6875 | 46.0206 | -9.79 | -9.79 | 44.6978 | 46.0206
N | 0 | -0.5 | -82.7797 | -82.7797 | 114.54 | 114.54 | -78.8003 | -78.8003 | 118.5194 | 118.5194 | -74.8209 | -74.8209 | 122.4988 | 122.4988 | -71.8106 | -71.8106 | 125.5091 | 125.5091 | -68.8003 | -68.8003 | 128.5194 | 128.5194 | -65.79 | -65.79 | 131.5297 | 131.5297
|  | 0.5 | -82.7797 | -82.7797 | 114.54 | 114.54 | -78.8003 | -78.8003 | 118.5194 | 118.5194 | -74.8209 | -74.8209 | 122.4988 | 122.4988 | -71.8106 | -71.8106 | 125.5091 | 125.5091 | -68.8003 | -68.8003 | 128.5194 | 128.5194 | -65.79 | -65.79 | 131.5297 | 131.5297
N+1 | 1 | 0.5 | -26.7797 | -26.7797 | 27.7081 | 46.0206 | -22.8003 | -22.8003 | 31.6875 | 46.0206 | -18.8209 | -18.8209 | 35.6669 | 46.0206 | -15.8106 | -15.8106 | 38.6772 | 46.0206 | -12.8003 | -12.8003 | 41.6875 | 46.0206 | -9.79 | -9.79 | 44.6978 | 46.0206
|  | 1.5 | -26.7797 | -26.7797 | 27.7081 | 46.0206 | -22.8003 | -22.8003 | 31.6875 | 46.0206 | -18.8209 | -18.8209 | 35.6669 | 46.0206 | -15.8106 | -15.8106 | 38.6772 | 46.0206 | -12.8003 | -12.8003 | 41.6875 | 46.0206 | -9.79 | -9.79 | 44.6978 | 46.0206
N+2 | 2 | 1.5 | -17.5556 | -17.5556 | 21.7081 | 46.0206 | -13.5762 | -13.5762 | 25.6875 | 46.0206 | -9.5968 | -9.5968 | 29.6669 | 46.0206 | -6.5865 | -6.5865 | 32.6772 | 46.0206 | -3.5762 | -3.5762 | 35.6875 | 46.0206 | -0.56587 | -0.56587 | 38.6978 | 46.0206
|  | 2.5 | -17.5556 | -17.5556 | 21.7081 | 46.0206 | -13.5762 | -13.5762 | 25.6875 | 46.0206 | -9.5968 | -9.5968 | 29.6669 | 46.0206 | -6.5865 | -6.5865 | 32.6772 | 46.0206 | -3.5762 | -3.5762 | 35.6875 | 46.0206 | -0.56587 | -0.56587 | 38.6978 | 46.0206
N+3 | 3 | 2.5 | -9.3314 | -9.3314 | 21.7081 | 46.0206 | -5.352 | -5.352 | 25.6875 | 46.0206 | -1.3726 | -1.3726 | 29.6669 | 46.0206 | 1.6377 | 1.6377 | 32.6772 | 46.0206 | 4.648 | 4.648 | 35.6875 | 46.0206 | 7.6583 | 7.6583 | 38.6978 | 46.0206
|  | 3.5 | -9.3314 | -9.3314 | 21.7081 | 46.0206 | -5.352 | -5.352 | 25.6875 | 46.0206 | -1.3726 | -1.3726 | 29.6669 | 46.0206 | 1.6377 | 1.6377 | 32.6772 | 46.0206 | 4.648 | 4.648 | 35.6875 | 46.0206 | 7.6583 | 7.6583 | 38.6978 | 46.0206
N+4 | 4 | 3.5 | -1.1073 | -1.1073 | 21.7081 | 46.0206 | 2.8721 | 2.8721 | 25.6875 | 46.0206 | 6.8515 | 6.8515 | 29.6669 | 46.0206 | 9.8618 | 9.8618 | 32.6772 | 46.0206 | 12.8721 | 12.8721 | 35.6875 | 46.0206 | 15.8824 | 15.8824 | 38.6978 | 46.0206
|  | 4.5 | -1.1073 | -1.1073 | 21.7081 | 46.0206 | 2.8721 | 2.8721 | 25.6875 | 46.0206 | 6.8515 | 6.8515 | 29.6669 | 46.0206 | 9.8618 | 9.8618 | 32.6772 | 46.0206 | 12.8721 | 12.8721 | 35.6875 | 46.0206 | 15.8824 | 15.8824 | 38.6978 | 46.0206
N+5 | 5 | 4.5 | 5.0048 | 5.0048 | 21.7081 | 46.0206 | 8.9842 | 8.9842 | 25.6875 | 46.0206 | 12.9636 | 12.9636 | 29.6669 | 46.0206 | 15.9739 | 15.9739 | 32.6772 | 46.0206 | 18.9842 | 18.9842 | 35.6875 | 46.0206 | 21.9945 | 21.9945 | 38.6978 | 46.0206
|  | 5.5 | 5.0048 | 5.0048 | 21.7081 | 46.0206 | 8.9842 | 8.9842 | 25.6875 | 46.0206 | 12.9636 | 12.9636 | 29.6669 | 46.0206 | 15.9739 | 15.9739 | 32.6772 | 46.0206 | 18.9842 | 18.9842 | 35.6875 | 46.0206 | 21.9945 | 21.9945 | 38.6978 | 46.0206
N+6 | 6 | 5.5 | 3.8927 | 3.8927 | 21.7081 | 46.0206 | 7.8721 | 7.8721 | 25.6875 | 46.0206 | 11.8515 | 11.8515 | 29.6669 | 46.0206 | 14.8618 | 14.8618 | 32.6772 | 46.0206 | 17.8721 | 17.8721 | 35.6875 | 46.0206 | 20.8824 | 20.8824 | 38.6978 | 46.0206
|  | 6.5 | 3.8927 | 3.8927 | 21.7081 | 46.0206 | 7.8721 | 7.8721 | 25.6875 | 46.0206 | 11.8515 | 11.8515 | 29.6669 | 46.0206 | 14.8618 | 14.8618 | 32.6772 | 46.0206 | 17.8721 | 17.8721 | 35.6875 | 46.0206 | 20.8824 | 20.8824 | 38.6978 | 46.0206
N+7 | 7 | 6.5 | 3.8927 | 3.8927 | 21.7081 | 46.0206 | 7.8721 | 7.8721 | 25.6875 | 46.0206 | 11.8515 | 11.8515 | 29.6669 | 46.0206 | 14.8618 | 14.8618 | 32.6772 | 46.0206 | 17.8721 | 17.8721 | 35.6875 | 46.0206 | 20.8824 | 20.8824 | 38.6978 | 46.0206
|  | 7.5 | 3.8927 | 3.8927 | 21.7081 | 46.0206 | 7.8721 | 7.8721 | 25.6875 | 46.0206 | 11.8515 | 11.8515 | 29.6669 | 46.0206 | 14.8618 | 14.8618 | 32.6772 | 46.0206 | 17.8721 | 17.8721 | 35.6875 | 46.0206 | 20.8824 | 20.8824 | 38.6978 | 46.0206
N+8 | 8 | 7.5 | 3.8927 | 3.8927 | 21.7081 | 46.0206 | 7.8721 | 7.8721 | 25.6875 | 46.0206 | 11.8515 | 11.8515 | 29.6669 | 46.0206 | 14.8618 | 14.8618 | 32.6772 | 46.0206 | 17.8721 | 17.8721 | 35.6875 | 46.0206 | 20.8824 | 20.8824 | 38.6978 | 46.0206
|  | 8.5 | 3.8927 | 3.8927 | 21.7081 | 46.0206 | 7.8721 | 7.8721 | 25.6875 | 46.0206 | 11.8515 | 11.8515 | 29.6669 | 46.0206 | 14.8618 | 14.8618 | 32.6772 | 46.0206 | 17.8721 | 17.8721 | 35.6875 | 46.0206 | 20.8824 | 20.8824 | 38.6978 | 46.0206
N+9 | 9 | 8.5 | 3.8927 | 3.8927 | 21.7081 | 46.0206 | 7.8721 | 7.8721 | 25.6875 | 46.0206 | 11.8515 | 11.8515 | 29.6669 | 46.0206 | 14.8618 | 14.8618 | 32.6772 | 46.0206 | 17.8721 | 17.8721 | 35.6875 | 46.0206 | 20.8824 | 20.8824 | 38.6978 | 46.0206
|  | 9.5 | 3.8927 | 3.8927 | 21.7081 | 46.0206 | 7.8721 | 7.8721 | 25.6875 | 46.0206 | 11.8515 | 11.8515 | 29.6669 | 46.0206 | 14.8618 | 14.8618 | 32.6772 | 46.0206 | 17.8721 | 17.8721 | 35.6875 | 46.0206 | 20.8824 | 20.8824 | 38.6978 | 46.0206
N+10 | 10 | 9.5 | 3.8927 | 3.8927 | 21.7081 | 46.0206 | 7.8721 | 7.8721 | 25.6875 | 46.0206 | 11.8515 | 11.8515 | 29.6669 | 46.0206 | 14.8618 | 14.8618 | 32.6772 | 46.0206 | 17.8721 | 17.8721 | 35.6875 | 46.0206 | 20.8824 | 20.8824 | 38.6978 | 46.0206
|  | 10.5 | 3.8927 | 3.8927 | 21.7081 | 46.0206 | 7.8721 | 7.8721 | 25.6875 | 46.0206 | 11.8515 | 11.8515 | 29.6669 | 46.0206 | 14.8618 | 14.8618 | 32.6772 | 46.0206 | 17.8721 | 17.8721 | 35.6875 | 46.0206 | 20.8824 | 20.8824 | 38.6978 | 46.0206
N+11 | 11 | 10.5 | 3.8927 | 3.8927 | 21.7081 | 46.0206 | 7.8721 | 7.8721 | 25.6875 | 46.0206 | 11.8515 | 11.8515 | 29.6669 | 46.0206 | 14.8618 | 14.8618 | 32.6772 | 46.0206 | 17.8721 | 17.8721 | 35.6875 | 46.0206 | 20.8824 | 20.8824 | 38.6978 | 46.0206
|  | 11.5 | 3.8927 | 3.8927 | 21.7081 | 46.0206 | 7.8721 | 7.8721 | 25.6875 | 46.0206 | 11.8515 | 11.8515 | 29.6669 | 46.0206 | 14.8618 | 14.8618 | 32.6772 | 46.0206 | 17.8721 | 17.8721 | 35.6875 | 46.0206 | 20.8824 | 20.8824 | 38.6978 | 46.0206
N+12 | 12 | 11.5 | 3.8927 | 3.8927 | 21.7081 | 46.0206 | 7.8721 | 7.8721 | 25.6875 | 46.0206 | 11.8515 | 11.8515 | 29.6669 | 46.0206 | 14.8618 | 14.8618 | 32.6772 | 46.0206 | 17.8721 | 17.8721 | 35.6875 | 46.0206 | 20.8824 | 20.8824 | 38.6978 | 46.0206
|  | 12.5 | 3.8927 | 3.8927 | 21.7081 | 46.0206 | 7.8721 | 7.8721 | 25.6875 | 46.0206 | 11.8515 | 11.8515 | 29.6669 | 46.0206 | 14.8618 | 14.8618 | 32.6772 | 46.0206 | 17.8721 | 17.8721 | 35.6875 | 46.0206 | 20.8824 | 20.8824 | 38.6978 | 46.0206
N+13 | 13 | 12.5 | 3.8927 | 3.8927 | 21.7081 | 46.0206 | 7.8721 | 7.8721 | 25.6875 | 46.0206 | 11.8515 | 11.8515 | 29.6669 | 46.0206 | 14.8618 | 14.8618 | 32.6772 | 46.0206 | 17.8721 | 17.8721 | 35.6875 | 46.0206 | 20.8824 | 20.8824 | 38.6978 | 46.0206
|  | 13.5 | 3.8927 | 3.8927 | 21.7081 | 46.0206 | 7.8721 | 7.8721 | 25.6875 | 46.0206 | 11.8515 | 11.8515 | 29.6669 | 46.0206 | 14.8618 | 14.8618 | 32.6772 | 46.0206 | 17.8721 | 17.8721 | 35.6875 | 46.0206 | 20.8824 | 20.8824 | 38.6978 | 46.0206
N+14 | 14 | 13.5 | -10.4995 | -10.4995 | 21.7081 | 46.0206 | -6.5201 | -6.5201 | 25.6875 | 46.0206 | -2.5407 | -2.5407 | 29.6669 | 46.0206 | 0.46956 | 0.46956 | 32.6772 | 46.0206 | 3.4799 | 3.4799 | 35.6875 | 46.0206 | 6.4902 | 6.4902 | 38.6978 | 46.0206
|  | 14.5 | -10.4995 | -10.4995 | 21.7081 | 46.0206 | -6.5201 | -6.5201 | 25.6875 | 46.0206 | -2.5407 | -2.5407 | 29.6669 | 46.0206 | 0.46956 | 0.46956 | 32.6772 | 46.0206 | 3.4799 | 3.4799 | 35.6875 | 46.0206 | 6.4902 | 6.4902 | 38.6978 | 46.0206
N+15 | 15 | 14.5 | -10.4995 | -10.4995 | 21.7081 | 46.0206 | -6.5201 | -6.5201 | 25.6875 | 46.0206 | -2.5407 | -2.5407 | 29.6669 | 46.0206 | 0.46956 | 0.46956 | 32.6772 | 46.0206 | 3.4799 | 3.4799 | 35.6875 | 46.0206 | 6.4902 | 6.4902 | 38.6978 | 46.0206
|  | 15.5 | -10.4995 | -10.4995 | 21.7081 | 46.0206 | -6.5201 | -6.5201 | 25.6875 | 46.0206 | -2.5407 | -2.5407 | 29.6669 | 46.0206 | 0.46956 | 0.46956 | 32.6772 | 46.0206 | 3.4799 | 3.4799 | 35.6875 | 46.0206 | 6.4902 | 6.4902 | 38.6978 | 46.0206
N+16 | 16 | 15.5 | 10.0608 | 6.0206 | 21.7081 | 46.0206 | 14.0402 | 10 | 25.6875 | 46.0206 | 18.0196 | 13.9794 | 29.6669 | 46.0206 | 21.0299 | 16.9897 | 32.6772 | 46.0206 | 24.0402 | 20 | 35.6875 | 46.0206 | 27.0505 | 23.0103 | 38.6978 | 46.0206
|  | 16.5 | 10.0608 | 6.0206 | 21.7081 | 46.0206 | 14.0402 | 10 | 25.6875 | 46.0206 | 18.0196 | 13.9794 | 29.6669 | 46.0206 | 21.0299 | 16.9897 | 32.6772 | 46.0206 | 24.0402 | 20 | 35.6875 | 46.0206 | 27.0505 | 23.0103 | 38.6978 | 46.0206
N+19 | 19 | 16.5 | 10.0608 | 6.0206 | 21.7081 | 46.0206 | 14.0402 | 10 | 25.6875 | 46.0206 | 18.0196 | 13.9794 | 29.6669 | 46.0206 | 21.0299 | 16.9897 | 32.6772 | 46.0206 | 24.0402 | 20 | 35.6875 | 46.0206 | 27.0505 | 23.0103 | 38.6978 | 46.0206
|  | 20 | 10.0608 | 6.0206 | 21.7081 | 46.0206 | 14.0402 | 10 | 25.6875 | 46.0206 | 18.0196 | 13.9794 | 29.6669 | 46.0206 | 21.0299 | 16.9897 | 32.6772 | 46.0206 | 24.0402 | 20 | 35.6875 | 46.0206 | 27.0505 | 23.0103 | 38.6978 | 46.0206
Note on L4: To avoid wireless microphone receiver overload at -8 dBm.

## CPE=>DTV
CPE interference into Digital Television
DTV RX RF front-end overload
CPE Transmit EIRP | 5.9922 | dBW | Reach: | 30.7005 | km
| 3.974 | Watts
CPE Antenna HAAT | 10 | m
CPE Transmit Power | 29.9922 | dBm | 0.99822 | Watts |  |  |  |  | FCC OET Bulletin 69 | Frequency: | 617 | MHz
Power Flux Density at 1 m | -4.9999 | dBW/m^2 | [6 empty] | Grade B Contour | DTV | NTSC
ATSC A-74 Para. 4.2, RF front-end overload | -8 | dBm | [6 empty] | Field Strength at Grade B | 41.0282 | 64.0282 | dB(uV/m)
DTV RX Antenna Gain | 12.15 | dBi | [6 empty] | PFD at Grade B | -104.7351 | -81.7351 | dB(W/m^2)
DTV RX Cable loss | 4 | dB | [6 empty] | RX Antenna gain | 12.15 | 15 | dBi | "Understanding Television's Grade A and Grade B Service Contours", IEEE Transactions on Broadcasting, Vol. BC-14, No. 4, Dec. 1968
Omni Antenna Aperture | 0.018813 | m^2 | [6 empty] | RX Antenna front-to-back | 14 | 14 | dB
Max allowed power flux density at DTV RX | -28.8946 | dBW/m^2 | [6 empty] | RX Cable loss | 4 | 5 | dB
Max allowed field strength at DTV RX | 116.8687 | dB(uV/m) | [6 empty] | Noise Figure | 7 | 15 | dB
Path loss needed beyond 1 m | 23.8948 | dB | If no polarization discrimination is available from the CPE transmit and DTV receive antennas. | [5 empty] | Omni Antenna Aperture | 0.018813 | 0.018813 | m^2
Minimum distance from the CPE | 15.6581 | m |  |  |  |  | Sigma-location (dB) | 5.5 | Power at input of RX | -83.8405 | -58.9905 | dBm
(Free space) | [6 empty] | Probability-location | 50%
[7 empty] | Probability-time | 10%
Min. distance: CPE to DTV RX antenna
FCC OET Bulletin 69 DTV into DTV interference | D/U (dB) | Noise-limited contour level dB(uV/m) | Max PFD at DTV RX dB(W/m^2) | CPE TX and DTV RX Antennas discrimination (dB) | Polarization discrimination (dB) | Path loss needed beyond 1 m (dB) | Free Space (m) | ITU-R P.1546 F(50,10) (m) | Maximum field strength at DTV RX in 6 MHz dB(uV/m)
N (Co-channel at edge of coverage area) | 23 | 41.0282 | -127.7718 | 28 | 0 | 94.7719 | 54776.8785 | 3444.6625 | 18.0282
N-1 | -28 | 41.0282 | -76.7718 | 28 | 0 | 43.7719 | 154.3822 | 133.8694 | 69.0282
N+1 | -26 | 41.0282 | -78.7718 | 28 | 0 | 45.7719 | 194.3557 | 156.3256 | 67.0282
This means that the CPE's will need to be located outside the noise-limited contour
of the co-channel (3.1 km) and the two adjacent channel DTV stations (134 m).
Min. distance: CPE to DTV RX antenna
FCC OET Bulletin 69 DTV into NTSC interference | D/U (dB) | Grade B contour level dB(uV/m) | Max PFD at DTV RX dB(W/m^2) | CPE TX and DTV RX Antennas discrimination (dB) | Polarization discrimination (dB) | Path loss needed beyond 1 m (dB) | Free Space (m) | ITU-R P.1546 F(50,10) (m)
N (Co-channel at edge of coverage area) | 34 | 64.0282 | -115.7718 | 28 | 0 | 82.7719 | 13759.3298 | 1735.578
N-1 | -14 | 64.0282 | -67.7718 | 28 | 0 | 34.7719 | 54.7769 | 54.7139
N+1 | -17 | 64.0282 | -64.7718 | 28 | 0 | 31.7719 | 38.7791 | 38.7344
N-8 | -32 | 64.0282 | -49.7718 | 0 | 11 | 33.7719 | 48.8199 | 48.7638
N-7 | -35 | 64.0282 | -46.7718 | 0 | 11 | 30.7719 | 34.5619 | 34.5221
N-4 | -34 | 64.0282 | -47.7718 | 0 | 11 | 31.7719 | 38.7791 | 38.7344
N-3 | -30 | 64.0282 | -51.7718 | 0 | 11 | 35.7719 | 61.4607 | 61.39
N-2 | -24 | 64.0282 | -57.7718 | 0 | 11 | 41.7719 | 122.6302 | 114.639
N+2 | -28 | 64.0282 | -53.7718 | 0 | 11 | 37.7719 | 77.3744 | 77.2854
N+3 | -34 | 64.0282 | -47.7718 | 0 | 11 | 31.7719 | 38.7791 | 38.7344
N+4 | -25 | 64.0282 | -56.7718 | 0 | 11 | 40.7719 | 109.2942 | 106.086
N+7 | -43 | 64.0282 | -38.7718 | 0 | 11 | 22.7719 | 13.7593 | 13.7435
N+8 | -43 | 64.0282 | -38.7718 | 0 | 11 | 22.7719 | 13.7593 | 13.7435
N+14 | -33 | 64.0282 | -48.7718 | 0 | 11 | 32.7719 | 43.5108 | 43.4608
N+15 | -31 | 64.0282 | -50.7718 | 0 | 11 | 34.7719 | 54.7769 | 54.7139
This means that the CPE's will need to be located outside (1.5 km) the Grade B contour of the stations
operating co-channel and at the specified minimum distances from the nearest TV receivers operating
IEEE C95.1_1999, RF Safety Limit | [6 empty] | on the corresponding adjacent and taboo channels.
FCC OET Bulletin 65 |  | Power-Flux Density | Path loss needed beyond 1 m | Minimum distance from CPE
Annex 2, Table 2, RF Safety Limit |  |  |  |  | RF Safety Limit Field Strength
Maximum Permissible Exposure |  | dB(W/m^2) | dB | m | dB(uV/m) | dB(V/m) | V/m
Lower VHF E-field | 0.2 mW/cm^2 | 3 | -7.9999 | 0.39811 | 148.8 | 28.8 | 758.5776
Upper VHF | 0.2 mW/cm^2 | 3 | -7.9999 | 0.39811 | 148.8 | 28.8 | 758.5776
UHF | F/1500 mW/cm^2 | 6.1419 | -11.1418 | 0.27727 | 151.9419 | 31.9419 | 1563.8457
Can be easily resolved by antenna height (10 m)
FCC Part 15.209 (a) |  |  |  | CPE EIRP in 120 kHz | Needed rejection | These levels of rejection would not be needed in the adjacent channel since adjacent channel operation
Radiated emission limit outside channel | uV/m | dB(uV/m) | dB(W/m^2) | dBW | dB | will not be permitted within the noise-limited contour as seen above from the OET Bulletin 69 D/U values.
Field strength at 3 m (BW=120 kHz) | 200 | 46.0206 | -99.7794 | -10.7172 | 68.5277 | <= Adjacent subcarriers
| in 6 MHz: | 62.73 | -83.07 | -0.23591 | 62.2996 | <= Distributed subcarriers
Minimum distance between CPE and cable RX
FCC Part 15.118 (c3) | Maximum Field Strength |  |  | Path loss needed beyond 1 m | Free Space | Indoor/ outdoor | ITU-R P.1546 F(50,10)
Cable-ready consumer electronic equipment
Direct pickup interference | mV/m | dB(uV/m) | dB(W/m^2) | dB | m | m | m
Allowed level at cable set-top box: | 100 | 100 | -45.8 | 40.8001 | 109.6497 | 34.6743 | 109.1088
[5 empty] | 10 | dB in/outdoor | This means that CPE's should not be installed close to cable subscriber equipment.
|  | Distance | Interfering source EIRP |  |  |  | Broadband access services will need to be carried by other means in cabled areas
“Direct-Pickup Interference Tests of Three Consumer Digital Cable Television Receivers Available in 2005,” OET Report FCC/OET 07-TR-1005, July 31, 2007. |  | Free space | Part 15.118 | OET tests results |  |  | since Fixed Wireless Access in TV bands will not be possible in close proximity.
|  | 2 | 1.2127 | 6.3 dBm | 16.9 dBm
|  | 3 | 4.7345 | -- | --
|  | 10 | 15.1921 | 15.3 dBm | 24.2 dBm
|  |  |  | Min. | Median + wall att.
Min. distance: CPE to DTV RX antenna
ATSC A/74 DTV RX Performance Guidelines | D/U at noise-limited contour (-84 dBm) (dB) | Noise-limited field strength (dBuV/m) | Max PFD at DTV RX dB(W/m^2) | CPE TX and DTV RX Antenna discrimination (dB) | Polarization discrimination (dB) | Path loss needed beyond 1 m (dB) | Free Space (m) | ITU-R P.1546 F(50,10) (m)
N (continuous) OET Bulletin 69 | 23 | 41.0282 | -127.7718 | 28 | 0 | 94.7719 | 54776.8785 | 3444.6625 | CPE's will need to be at least 3.1 km from the noise-limited contour of a co-channel DTV station.
N (impulsive) Para. 4.4.4 | 5 | 41.0282 | -109.7718 | 28 | 0 | 76.7719 | 6896.0004 | 1183.1916
N+/-1 Para. 4.4.2 | -33 | 41.0282 | -71.7718 | 28 | 0 | 38.7719 | 86.8155 | 86.7156 | For the adjacent channels and taboo channels, the CPEs will need to be located
N+/-2 Para. 4.4.3.1 | -48.2241 | 41.0282 | -56.5477 | 0 | 14 | 37.5478 | 75.4034 | 75.3166 | at the specified distances from the closest DTV receiver to meet the required isolation.
N+/-3 Para. 4.4.3.1 | -56.4483 | 41.0282 | -48.3235 | 0 | 14 | 29.3237 | 29.2539 | 29.2203
N+/-4 Para. 4.4.3.1 | -64.6724 | 41.0282 | -40.0994 | 0 | 14 | 21.0996 | 11.3495 | 11.3365 | Only limited isolation would be possible from the random orientation of the antennas,
N+/-5 Para. 4.4.3.1 | -70.7845 | 41.0282 | -33.9873 | 0 | 14 | 14.9875 | 5.6153 | 5.6089 | but the use of vertical polarization at the transmit CPE will provide better isolation
N+/-6 to N+/-13 Para. 4.4.3.1 | -69.6724 | 41.0282 | -35.0994 | 0 | 14 | 16.0996 | 6.3823 | 6.375 | through polarization discrimination over the short signal path between the two antennas.
N+/-14 and 15 Para. 4.4.3.1 | -55.2802 | 41.0282 | -49.4916 | 0 | 14 | 30.4918 | 33.4649 | 33.4264
RF front-end overload Para. 4.2 | -8 | -- | -28.8946 | 0 | 14 | 9.8948 | 3.1242 | 3.1206
| Maximum power |  | Minimum power
Other unlicensed devices in TV bands | On-axis case | Back lobe | On-axis case | Back lobe
Allowed EIRP (dBm) | 10 | 10 | -16 | -16
Power Flux Density at 1 m (dBW/m^2) | -30.9921 | -30.9921 | -56.9921 | -56.9921
Field strength at 1 m (dBuV/m) | 114.7712 | 114.7712 | 88.7712 | 88.7712
Wall attenuation (dB) | 10 | 10 | 10 | 10
CPE antenna discrimination (dB) | 0 | 14 | 0 | 14
CPE minimum field strength (dBuV¦m) | 28.858 | 28.858 | 28.858 | 28.858
Path loss needed beyond 1 m (dB) | 75.9132 | 61.9132 | 49.9132 | 35.9132
Minimum distance to a WRAN CPE
Free space (m): | 6246.8526 | 1246.411 | 313.0843 | 62.4685
F(50,10) ITU-R Propagation model (m): | 1120.0604 | 458.1422 | 214.6912 | 63.4351
Note on B20: "The 15 dB D/U ratio for co-channel interference to DTV service is only valid at locations where the signal-to-noise ratio is 28 dB or greater for interference from DTV. At the edge of the noise-limited service area, where the signal-to-noise (S/N) ratio is 16 dB, the co-channel D/U ratio is 23 dB for interference from DTV." FCC OET Bulletin 69.
Note on B21: Originally measured in 1995 at -42 dB at -68 dBm DTV receiver input level but updated at -28 dB when adjacent channel splater by the DTV transmitter was included in 1998.
Note on B22: Originally measured in 1995 at -42 dB at -68 dBm DTV receiver input level but updated at -28 dB when adjacent channel splater by the DTV transmitter was included in 1998.
Note on B59: Maximum ambiant field strength level to avoid interference to Cable reception from a local broadcast TV channel when the cable set-top box is tuned to the same channel.
Note on B72: OET Bulletin 69: Co-channel D/U at DTV noise-limited countour (41 dBuV/m) is 23 dB rather than 15.5 dB due to the proximity of the noise threshold. (See note to cell B20.)
Note on B74: Main energy of LE equipment falling in the channels adjacent to that tuned by a DTV receiver. Impairment is due to a combination of poor rejection of adjacent channel interference by the DTV receiver and intermodulation caused by high level signals and non-linearity in the DTV receiver front-end. The only ways to reduce the interference problem for a given adjancent channel D/U are: - avoid using a channel adjacent to an operating local DTV broadcast, - rely on the CPE transmit antenna discrimination toward the DTV receivers and the DTV receive antenna discrimination toward the CPE, - rely on the polarization discrimination afforded by the fact that the CPE transmission will use vertical polarization while the DTV receiver uses the horizontal polarization, - keep a minimum distance from the local DTV receivers, and/or - reduce the LE CPE transmission power.
Note on B81: Specified RF front-end overload in dBm
Note on E20: Both antennas at the CPE and at the TV receiver are assumed to be looking in opposite directions because the CPEs will have to be located outside the noise-limited countour of the DTV station to be allowed to operate.
Note on E27: Both antennas at the CPE and at the TV receiver are assumed to be looking in opposite directions because the CPEs will have to be located outside the Grade B contour of the TV station to be allowed to operate.
Note on E30: Antenna discrimination for 99% of the cases when the transmit CPE antenna and the TV receive antenna can be randomly oriented was reckoned to be 1 dB but the polarization discrimination gives a better advantage. Polarization discrimination is therefore preferred and since both effects cannot occur at the same time, the antenna discrimination is assumed to be 0 dB.
Note on E55: EIRP in 120 kHz measurement bandwidth. The CPE is expected to use TDMA/FDMA scheme (ex: OFDMA as in 802.16) to reduce its peak power by stretching the symbol in time and using a subset of the subcarriers. The actual bandwidth used for the return channel would still be equivalent to 6 MHz if the distributed subcarriers permutation mode is used.
Note on E56: EIRP in 120 kHz measurement bandwidth. The CPE is expected to use TDMA/FDMA scheme (ex: OFDMA as in 802.16) to reduce its peak power by stretching the symbol in time and using a subset of the subcarriers. The actual bandwidth used for the return channel is in proportion to the return bit rate if the adjacent subcarriers permutation mode is used, as compared to the forward bit rate from the base station which occupies the full 6 MHz channel.
Note on E72: Both antennas at the CPE and at the DTV receiver are assumed to be looking in opposite directions because the CPE's will have to be located outside the noise-limited contour of the DTV station to be allowed to operate.
Note on E75: Antenna discrimination for 99% of the cases when the transmit CPE antenna and the TV receive antenna can be randomly oriented was reckoned to be 1 dB but the polarization discrimination gives a better advantage. Polarization discrimination is therefore preferred and since both effects cannot occur at the same time, the antenna discrimination is assumed to be 0 dB.
Note on F19: Vertical polarization is assumed for Fixed Wireless Access transmission from the CPE's toward the WRAN base station to provide isolation to the DTV receivers (which use horizontal polarization).
Note on F20: Minimal polarization discrimination exists in the back-lobes.
Note on F26: Vertical polarization is assumed for Fixed/Access transmission from the CPE's toward the WRAN base station to provide isolation to the NTSC receivers (which use horizontal polarization).
Note on F27: Minimal polarization discrimination exists in the DTV receiving antenna back-lobe.
Note on F30: Maximum polarization discrimination will occur in main lobe of the TV receive antenna and in line-of-sight condition between the base station antenna and the NTSC receive antenna. Polarization discrimination is set to the NTSC receive antenna front-to-back ratio minus 3 dB to account for the possible signal depolarization by nearby 45 deg. metallic objects.
Note on F55: Sideband splatter from the CPE operating in an adjacent channel of a local TV station. This will create energy that will fall within the wanted TV channel at the nearby TV receivers. The possible measures are: - the use a more linear amplifier in the CPE, - output filtering at the CPE to remove the sidebands, - reduce the transmit power, - avoid operation on adjacent channels, and/or - operate at a larger distance from the TV receivers.
Note on F71: Vertical polarization is assumed for Fixed Wireless Access transmission from the CPE's toward the WRAN base station to provide isolation to the DTV receivers (which use horizontal polarization).
Note on F72: Minimal polarization discrimination exists in the back lobes.
Note on F75: Maximum polarization discrimination will occur in main lobes and in line-of-sight condition on the short distance between the CPE antenna and the DTV receive antenna. Polarization discrimination is set to the smaller backlobe discrimination of the two antennas. It is very unlikely that metallic objects at 45 deg. which could depolarize the signal will be in proximity of the short path that would exist between the CPE transmit antenna and the DTV receive antenna. This likelyhood will increase when the distance gets larger but the larger free-space loss will compensate for it. No reduction in polarization discrimination is therefore applied.
Note on K8: F(50,50) Low-VHF: 28 dBuV/m High VHF: 36 dBuV/m UHF: 41 dBuV/m Geometric mean frequency: Low-VHF: 69 MHz High-VHF: 194 MHz UHF: 615 MHz
Note on K10: Low-VHF: 4 dBd High-VHF: 6 dBd UHF: 10 dBd
Note on K11: Low-VHF: 10 dB High-VHF: 12 dB UHF: 14 dB
Note on K12: Low-VHF: 1 dB High-VHF: 2 dB UHF: 4 dB
Note on K13: Low-VHF: 10 dB High-VHF: 10 dB UHF: 7 dB
Note on L8: F(50,50) Low-VHF: 47 dBuV/m High-VHF: 56 dBuV/m UHF: 64 dBuV/m Geometric mean frequency: Low-VHF: 69 MHz High-VHF: 194 MHz UHF: 615 MHz

## CPE TPC and OOB Limits (DTV)
CPE TPC power limits and required out-of-band rejection to avoid interference to DTV reception
|  | Maximum permitted CPE EIRP |  | 4 | Watts
|  |  |  | 6.0206 | dBW | [8 empty] | 1st adjacent channel keep-out distance for given 1st adj. ch. rejection (dB)
|  | Min. distance between CPE and DTV RX |  | 10 | m |  |  |  |  | RX desensitization: | 1 | dB |  | Assumed rejection (dB) | Path loss beyond 1 m | Free Space (m) | ITU-R P.1546 (m)
|  | Field strength at min. dist. in 6 MHz: |  | 120.7918 | dB(uV/m) |  |  |  |  | Signal differential: | -5.8683 | dB |  | -56 | 38.8003 | 87.0994 | 86.9992
|  | Field strength at 3 m in 120 kHz: |  | 114.54 | dB(uV/m) | [8 empty] | -33.2625 | 61.5378 | 1193.6799 | 447.2888
ATSC A/74 DTV RX Performance Guidelines |  | D/U at noise-limited contour (-84 dBm) (dB) | DTV noise-limited contour field strength dB(uV/m) | DTV RX Antenna discrimination (dB) | Polarization discrimination (dB) | Max field strength at DTV RX dB(uV/m) | Min. dist. between CPE antenna and DTV RX antenna (m) | CPE transmit antenna discrimination (dB) | Maximum CPE transmit EIRP (dBW) | Maximum CPE transmit EIRP (W) | Maximum permitted CPE transmit EIRP (W) | Field strength level for given DTV receiver desensitization (dBuV/m) | OOB emission level relative to the maximum CPE TX EIRP (dB) | OOB emission level relative to the maximum permitted CPE TX EIRP (dB) | Minimum distance Path loss needed beyond 1 m (dB) | from the DTV Free Space (m) | noise-limited contour ITU-R P.1546 F(50,10) (m)
N (continuous) | OET Bulletin 69 | 23 | 41.0282 | 14 | 0 | 32.0282 | 10 | 14 | -68.7797 | 1.3244e-07 | 1.3244e-07 | 33.9599 | -- | -- | 94.8003 | 54955.9874 | 3449.7554 | EIRP profile to be programmed in the operation of the WRAN system
N (impulsive) | Para. 4.4.4 | 5 | 41.0282 | 14 | 0 | 50.0282 | 10 | 14 | -50.7797 | 8.3566e-06 | 8.3566e-06 | 33.9599 | -- | -- | 76.8003 | 6918.5489 | 1185.3358
N+/-1 | Para. 4.4.2 | -33 | 41.0282 | 14 | 0 | 88.0282 | 10 | 14 | -12.7797 | 0.052727 | 0.052727 | 33.9599 | -54.0683 | -54.0683 | 38.8003 | 87.0994 | 86.9992
N+/-1 | Para. 4.4.2 | -33 | 41.0282 | 0 | 14 | 88.0282 | 10 | 0 | -26.7797 | 0.0020991 | 0.0020991 | 33.9599 | -54.0683 | -54.0683 | 52.8003 | 436.5309 | 255.9192
N+/-2 | Para. 4.4.3.1 | -48.2241 | 41.0282 | 0 | 14 | 103.2523 | 10 | 0 | -11.5556 | 0.069894 | 0.069894 | 33.9599 | -69.2924 | -69.2924
N+/-3 | Para. 4.4.3.1 | -56.4483 | 41.0282 | 0 | 14 | 111.4765 | 10 | 0 | -3.3314 | 0.46436 | 0.46436 | 33.9599 | -77.5165 | -77.5165 | 33.9599 | dB(uV/m)
N+/-4 | Para. 4.4.3.1 | -64.6724 | 41.0282 | 0 | 14 | 119.7006 | 10 | 0 | 4.8927 | 3.0851 | 3.0851 | 33.9599 | -85.7406 | -85.7406 | 14 | dB antenna X-pol discrimination
N+/-5 | Para. 4.4.3.1 | -70.7845 | 41.0282 | 0 | 14 | 125.8127 | 10 | 0 | 11.0048 | 12.603 | 4 | 33.9599 | -91.8527 | -86.8686 | 19.9599 | dB(uV/m) in 6 MHz produced at 10 m from CPE
N+/-6 to N+/-13 | Para. 4.4.3.1 | -69.6724 | 41.0282 | 0 | 14 | 124.7006 | 10 | 0 | 9.8927 | 9.7559 | 4 | 33.9599 | -90.7406 | -86.8686 | 3.2505 | dB(uV/m) in 120 kHz at 10 m
N+/-14 and 15 | Para. 4.4.3.1 | -55.2802 | 41.0282 | 0 | 14 | 110.3084 | 10 | 0 | -4.4995 | 0.35485 | 0.35485 | 33.9599 | -76.3484 | -76.3484 | 13.7081 | dB(uV/m) in 120 kHz measured at 3 m
RF front-end overload | Para. 4.2 | -8 | -- | 0 | 14 | 130.8687 | 10 | 0 | 16.0608 | 40.3719 | 4 | 33.9599 | -96.9087 | -86.8686 | 4.8462 | uV/m in 120 kHz measured at 3 m
Maximum allowed Field Strength at DTV receiver in 6 MHz (dBuV/m)
[11 empty] | Proposed CPE absolute RF Emission Mask in 120 kHz at 3 m for certification according to EIRP profile operation (dBuV/m) |  |  | Proposed CPE absolute RF Emission Mask in 120 kHz at 3 m for certification corresponding to max. permitted CPE EIRP in all channels (dBuV/m)
|  |  | EIRP Profile (dBW) |  | Field strength for given DTV receiver desensitization | Field strength produced by RF Mask at min. distance | Level produced at minimum distance by Part 15.209a | Proposed CPE relative RF Mask for max. permitted CPE EIRP (dB) | [13 empty] | Example of allowed WRAN CPE EIRP across the UHF band when the CPE is inside the Grade B contour of 4 UHF DTV channels (18, 28, 42 and 50).
Relative TV Channel |  |  | EIRP | EIRP < Max. permitted |  |  |  | Mask with TPC cap | Proposed Mask | Part 15.209a at min. distance | Mask with TPC cap | Proposed Mask | Part 15.209a | Mask with TPC cap | Proposed Mask | Part 15.209a shaped by TPC
N-19 | -19 | -20 | 16.0608 | 6.0206 | 33.9599 | 33.9599 | 52.2724 | -86.8686 | -86.8686 | -68.5561 | 27.7081 | 27.7081 | 46.0206 | 27.6714 | 27.6714 | 45.9839 |  |  | The WRAN CPE can only use channels 23 and 34 up to the 4 Watts (36 dBm) maximum (channel 37 is used by Radio-Astronomy).
|  | -16.5 | 16.0608 | 6.0206 | 33.9599 | 33.9599 | 52.2724 | -86.8686 | -86.8686 | -68.5561 | 27.7081 | 27.7081 | 46.0206 | 27.6714 | 27.6714 | 45.9839 |  |  | The WRAN CPE can use channels 22, 24, 38 and 46 with EIRP up to 3 Watts (34.9 dBm) because of the constraint at N+-4.
N-16 | -16 | -16.5 | 16.0608 | 6.0206 | 33.9599 | 33.9599 | 52.2724 | -86.8686 | -86.8686 | -68.5561 | 27.7081 | 27.7081 | 46.0206 | 27.6714 | 27.6714 | 45.9839 |  |  | The WRAN CPE can use channels 15, 21, 25, 31, 39, 45 and 47 with EIRP up to 466 mW (26.7 dBm) because of the constraint at N+-3.
|  | -15.5 | 16.0608 | 6.0206 | 33.9599 | 33.9599 | 52.2724 | -86.8686 | -86.8686 | -68.5561 | 27.7081 | 27.7081 | 46.0206 | 27.6714 | 27.6714 | 45.9839 |  |  | The WRAN CPE can use channels 14, 32, 33, 35 and 36 with EIRP up to 356 mW (25.5 dBm) because of the constraint at N+-14 and 15.
N-15 | -15 | -15.5 | -4.4995 | -4.4995 | 33.9599 | 33.9599 | 52.2724 | -76.3484 | -76.3484 | -58.0359 | 27.7081 | 27.7081 | 46.0206 | 38.1916 | 38.1916 | 56.504 |  |  | The WRAN CPE can use channels 16, 20, 26, 30, 40, 44 and 48 with EIRP up to 70 mW (28.5 dBm) because of the constraint at N+-2.
|  | -14.5 | -4.4995 | -4.4995 | 33.9599 | 33.9599 | 52.2724 | -76.3484 | -76.3484 | -58.0359 | 27.7081 | 27.7081 | 46.0206 | 38.1916 | 38.1916 | 56.504
N-14 | -14 | -14.5 | -4.4995 | -4.4995 | 33.9599 | 33.9599 | 52.2724 | -76.3484 | -76.3484 | -58.0359 | 27.7081 | 27.7081 | 46.0206 | 38.1916 | 38.1916 | 56.504
|  | -13.5 | -4.4995 | -4.4995 | 33.9599 | 33.9599 | 52.2724 | -76.3484 | -76.3484 | -58.0359 | 27.7081 | 27.7081 | 46.0206 | 38.1916 | 38.1916 | 56.504
N-13 | -13 | -13.5 | 9.8927 | 6.0206 | 33.9599 | 33.9599 | 52.2724 | -86.8686 | -86.8686 | -68.5561 | 27.7081 | 27.7081 | 46.0206 | 27.6714 | 27.6714 | 45.9839 |  | Allowed out-of-band emission at the DTV receiver located at the minimum stated distance
|  | -12.5 | 9.8927 | 6.0206 | 33.9599 | 33.9599 | 52.2724 | -86.8686 | -86.8686 | -68.5561 | 27.7081 | 27.7081 | 46.0206 | 27.6714 | 27.6714 | 45.9839
N-12 | -12 | -12.5 | 9.8927 | 6.0206 | 33.9599 | 33.9599 | 52.2724 | -86.8686 | -86.8686 | -68.5561 | 27.7081 | 27.7081 | 46.0206 | 27.6714 | 27.6714 | 45.9839
|  | -11.5 | 9.8927 | 6.0206 | 33.9599 | 33.9599 | 52.2724 | -86.8686 | -86.8686 | -68.5561 | 27.7081 | 27.7081 | 46.0206 | 27.6714 | 27.6714 | 45.9839
N-11 | -11 | -11.5 | 9.8927 | 6.0206 | 33.9599 | 33.9599 | 52.2724 | -86.8686 | -86.8686 | -68.5561 | 27.7081 | 27.7081 | 46.0206 | 27.6714 | 27.6714 | 45.9839
|  | -10.5 | 9.8927 | 6.0206 | 33.9599 | 33.9599 | 52.2724 | -86.8686 | -86.8686 | -68.5561 | 27.7081 | 27.7081 | 46.0206 | 27.6714 | 27.6714 | 45.9839
N-10 | -10 | -10.5 | 9.8927 | 6.0206 | 33.9599 | 33.9599 | 52.2724 | -86.8686 | -86.8686 | -68.5561 | 27.7081 | 27.7081 | 46.0206 | 27.6714 | 27.6714 | 45.9839
|  | -9.5 | 9.8927 | 6.0206 | 33.9599 | 33.9599 | 52.2724 | -86.8686 | -86.8686 | -68.5561 | 27.7081 | 27.7081 | 46.0206 | 27.6714 | 27.6714 | 45.9839
N-9 | -9 | -9.5 | 9.8927 | 6.0206 | 33.9599 | 33.9599 | 52.2724 | -86.8686 | -86.8686 | -68.5561 | 27.7081 | 27.7081 | 46.0206 | 27.6714 | 27.6714 | 45.9839
|  | -8.5 | 9.8927 | 6.0206 | 33.9599 | 33.9599 | 52.2724 | -86.8686 | -86.8686 | -68.5561 | 27.7081 | 27.7081 | 46.0206 | 27.6714 | 27.6714 | 45.9839
N-8 | -8 | -8.5 | 9.8927 | 6.0206 | 33.9599 | 33.9599 | 52.2724 | -86.8686 | -86.8686 | -68.5561 | 27.7081 | 27.7081 | 46.0206 | 27.6714 | 27.6714 | 45.9839
|  | -7.5 | 9.8927 | 6.0206 | 33.9599 | 33.9599 | 52.2724 | -86.8686 | -86.8686 | -68.5561 | 27.7081 | 27.7081 | 46.0206 | 27.6714 | 27.6714 | 45.9839
N-7 | -7 | -7.5 | 9.8927 | 6.0206 | 33.9599 | 33.9599 | 52.2724 | -86.8686 | -86.8686 | -68.5561 | 27.7081 | 27.7081 | 46.0206 | 27.6714 | 27.6714 | 45.9839
|  | -6.5 | 9.8927 | 6.0206 | 33.9599 | 33.9599 | 52.2724 | -86.8686 | -86.8686 | -68.5561 | 27.7081 | 27.7081 | 46.0206 | 27.6714 | 27.6714 | 45.9839
N-6 | -6 | -6.5 | 9.8927 | 6.0206 | 33.9599 | 33.9599 | 52.2724 | -86.8686 | -86.8686 | -68.5561 | 27.7081 | 27.7081 | 46.0206 | 27.6714 | 27.6714 | 45.9839
|  | -5.5 | 9.8927 | 6.0206 | 33.9599 | 33.9599 | 52.2724 | -86.8686 | -86.8686 | -68.5561 | 27.7081 | 27.7081 | 46.0206 | 27.6714 | 27.6714 | 45.9839
N-5 | -5 | -5.5 | 11.0048 | 6.0206 | 33.9599 | 33.9599 | 52.2724 | -86.8686 | -86.8686 | -68.5561 | 27.7081 | 27.7081 | 46.0206 | 27.6714 | 27.6714 | 45.9839
|  | -4.5 | 11.0048 | 6.0206 | 33.9599 | 33.9599 | 52.2724 | -86.8686 | -86.8686 | -68.5561 | 27.7081 | 27.7081 | 46.0206 | 27.6714 | 27.6714 | 45.9839
N-4 | -4 | -4.5 | 4.8927 | 4.8927 | 33.9599 | 33.9599 | 52.2724 | -85.7406 | -85.7406 | -67.4282 | 27.7081 | 27.7081 | 46.0206 | 28.7993 | 28.7993 | 47.1118
|  | -3.5 | 4.8927 | 4.8927 | 33.9599 | 33.9599 | 52.2724 | -85.7406 | -85.7406 | -67.4282 | 27.7081 | 27.7081 | 46.0206 | 28.7993 | 28.7993 | 47.1118
N-3 | -3 | -3.5 | -3.3314 | -3.3314 | 33.9599 | 33.9599 | 52.2724 | -77.5165 | -77.5165 | -59.204 | 27.7081 | 27.7081 | 46.0206 | 37.0235 | 37.0235 | 55.336
|  | -2.5 | -3.3314 | -3.3314 | 33.9599 | 33.9599 | 52.2724 | -77.5165 | -77.5165 | -59.204 | 27.7081 | 27.7081 | 46.0206 | 37.0235 | 37.0235 | 55.336
N-2 | -2 | -2.5 | -11.5556 | -11.5556 | 33.9599 | 33.9599 | 52.2724 | -69.2924 | -69.2924 | -50.9799 | 27.7081 | 27.7081 | 46.0206 | 45.2476 | 45.2476 | 63.5601
|  | -1.5 | -11.5556 | -11.5556 | 33.9599 | 33.9599 | 52.2724 | -69.2924 | -69.2924 | -50.9799 | 27.7081 | 27.7081 | 46.0206 | 45.2476 | 45.2476 | 63.5601
N-1 | -1 | -1.5 | -26.7797 | -26.7797 | 33.9599 | 33.9599 | 52.2724 | -54.0683 | -54.0683 | -35.7558 | 27.7081 | 27.7081 | 46.0206 | 60.4717 | 60.4717 | 78.7842
|  | -0.5 | -26.7797 | -26.7797 | 33.9599 | 63.0282 | 52.2724 | -54.0683 | -25 | -35.7558 | 27.7081 | 56.7764 | 46.0206 | 60.4717 | 89.54 | 78.7842
N | 0 | -0.5 | -68.7797 | -68.7797 | 120.7918 | 120.7918 | 120.7918 | 0 | 0 | 0 | 114.54 | 114.54 | 114.54 | 114.54 | 114.54 | 114.54
|  | 0.5 | -68.7797 | -68.7797 | 120.7918 | 120.7918 | 120.7918 | 0 | 0 | 0 | 114.54 | 114.54 | 114.54 | 114.54 | 114.54 | 114.54 |  | Relative emission mask to be considered in the design of the CPE output filter assuming operation at maximum specified output EIRP.
N+1 | 1 | 0.5 | -26.7797 | -26.7797 | 33.9599 | 63.0282 | 52.2724 | -54.0683 | -25 | -35.7558 | 27.7081 | 56.7764 | 46.0206 | 60.4717 | 89.54 | 78.7842
|  | 1.5 | -26.7797 | -26.7797 | 33.9599 | 33.9599 | 52.2724 | -54.0683 | -54.0683 | -35.7558 | 27.7081 | 27.7081 | 46.0206 | 60.4717 | 60.4717 | 78.7842
N+2 | 2 | 1.5 | -11.5556 | -11.5556 | 33.9599 | 33.9599 | 52.2724 | -69.2924 | -69.2924 | -50.9799 | 27.7081 | 27.7081 | 46.0206 | 45.2476 | 45.2476 | 63.5601
|  | 2.5 | -11.5556 | -11.5556 | 33.9599 | 33.9599 | 52.2724 | -69.2924 | -69.2924 | -50.9799 | 27.7081 | 27.7081 | 46.0206 | 45.2476 | 45.2476 | 63.5601
N+3 | 3 | 2.5 | -3.3314 | -3.3314 | 33.9599 | 33.9599 | 52.2724 | -77.5165 | -77.5165 | -59.204 | 27.7081 | 27.7081 | 46.0206 | 37.0235 | 37.0235 | 55.336
|  | 3.5 | -3.3314 | -3.3314 | 33.9599 | 33.9599 | 52.2724 | -77.5165 | -77.5165 | -59.204 | 27.7081 | 27.7081 | 46.0206 | 37.0235 | 37.0235 | 55.336
N+4 | 4 | 3.5 | 4.8927 | 4.8927 | 33.9599 | 33.9599 | 52.2724 | -85.7406 | -85.7406 | -67.4282 | 27.7081 | 27.7081 | 46.0206 | 28.7993 | 28.7993 | 47.1118
|  | 4.5 | 4.8927 | 4.8927 | 33.9599 | 33.9599 | 52.2724 | -85.7406 | -85.7406 | -67.4282 | 27.7081 | 27.7081 | 46.0206 | 28.7993 | 28.7993 | 47.1118
N+5 | 5 | 4.5 | 11.0048 | 6.0206 | 33.9599 | 33.9599 | 52.2724 | -86.8686 | -86.8686 | -68.5561 | 27.7081 | 27.7081 | 46.0206 | 27.6714 | 27.6714 | 45.9839
|  | 5.5 | 11.0048 | 6.0206 | 33.9599 | 33.9599 | 52.2724 | -86.8686 | -86.8686 | -68.5561 | 27.7081 | 27.7081 | 46.0206 | 27.6714 | 27.6714 | 45.9839
N+6 | 6 | 5.5 | 9.8927 | 6.0206 | 33.9599 | 33.9599 | 52.2724 | -86.8686 | -86.8686 | -68.5561 | 27.7081 | 27.7081 | 46.0206 | 27.6714 | 27.6714 | 45.9839
|  | 6.5 | 9.8927 | 6.0206 | 33.9599 | 33.9599 | 52.2724 | -86.8686 | -86.8686 | -68.5561 | 27.7081 | 27.7081 | 46.0206 | 27.6714 | 27.6714 | 45.9839
N+7 | 7 | 6.5 | 9.8927 | 6.0206 | 33.9599 | 33.9599 | 52.2724 | -86.8686 | -86.8686 | -68.5561 | 27.7081 | 27.7081 | 46.0206 | 27.6714 | 27.6714 | 45.9839
|  | 7.5 | 9.8927 | 6.0206 | 33.9599 | 33.9599 | 52.2724 | -86.8686 | -86.8686 | -68.5561 | 27.7081 | 27.7081 | 46.0206 | 27.6714 | 27.6714 | 45.9839
N+8 | 8 | 7.5 | 9.8927 | 6.0206 | 33.9599 | 33.9599 | 52.2724 | -86.8686 | -86.8686 | -68.5561 | 27.7081 | 27.7081 | 46.0206 | 27.6714 | 27.6714 | 45.9839
|  | 8.5 | 9.8927 | 6.0206 | 33.9599 | 33.9599 | 52.2724 | -86.8686 | -86.8686 | -68.5561 | 27.7081 | 27.7081 | 46.0206 | 27.6714 | 27.6714 | 45.9839 |  |  |  | X-Pol discrimination= |  | 14 | dB
N+9 | 9 | 8.5 | 9.8927 | 6.0206 | 33.9599 | 33.9599 | 52.2724 | -86.8686 | -86.8686 | -68.5561 | 27.7081 | 27.7081 | 46.0206 | 27.6714 | 27.6714 | 45.9839 |  |  |  | -2.5 | 13.4 | -100.9 | -86.9
|  | 9.5 | 9.8927 | 6.0206 | 33.9599 | 33.9599 | 52.2724 | -86.8686 | -86.8686 | -68.5561 | 27.7081 | 27.7081 | 46.0206 | 27.6714 | 27.6714 | 45.9839 |  |  |  | -1.5 | 13.4 | -100.9 | -86.9
N+10 | 10 | 9.5 | 9.8927 | 6.0206 | 33.9599 | 33.9599 | 52.2724 | -86.8686 | -86.8686 | -68.5561 | 27.7081 | 27.7081 | 46.0206 | 27.6714 | 27.6714 | 45.9839 |  |  |  | -1.5 | 46 | -68.3 | -54.3
|  | 10.5 | 9.8927 | 6.0206 | 33.9599 | 33.9599 | 52.2724 | -86.8686 | -86.8686 | -68.5561 | 27.7081 | 27.7081 | 46.0206 | 27.6714 | 27.6714 | 45.9839 |  |  |  | -0.5 | 46 | -68.3 | -54.3
N+11 | 11 | 10.5 | 9.8927 | 6.0206 | 33.9599 | 33.9599 | 52.2724 | -86.8686 | -86.8686 | -68.5561 | 27.7081 | 27.7081 | 46.0206 | 27.6714 | 27.6714 | 45.9839 |  |  |  | -0.5 | 114.3 | 0 | 0
|  | 11.5 | 9.8927 | 6.0206 | 33.9599 | 33.9599 | 52.2724 | -86.8686 | -86.8686 | -68.5561 | 27.7081 | 27.7081 | 46.0206 | 27.6714 | 27.6714 | 45.9839 |  |  |  | 0.5 | 114.3 | 0 | 0
N+12 | 12 | 11.5 | 9.8927 | 6.0206 | 33.9599 | 33.9599 | 52.2724 | -86.8686 | -86.8686 | -68.5561 | 27.7081 | 27.7081 | 46.0206 | 27.6714 | 27.6714 | 45.9839 |  |  |  | 0.5 | 46 | -68.3 | -54.3
|  | 12.5 | 9.8927 | 6.0206 | 33.9599 | 33.9599 | 52.2724 | -86.8686 | -86.8686 | -68.5561 | 27.7081 | 27.7081 | 46.0206 | 27.6714 | 27.6714 | 45.9839 |  |  |  | 1.5 | 46 | -68.3 | -54.3
N+13 | 13 | 12.5 | 9.8927 | 6.0206 | 33.9599 | 33.9599 | 52.2724 | -86.8686 | -86.8686 | -68.5561 | 27.7081 | 27.7081 | 46.0206 | 27.6714 | 27.6714 | 45.9839 |  |  |  | 1.5 | 13.4 | -100.9 | -86.9
|  | 13.5 | 9.8927 | 6.0206 | 33.9599 | 33.9599 | 52.2724 | -86.8686 | -86.8686 | -68.5561 | 27.7081 | 27.7081 | 46.0206 | 27.6714 | 27.6714 | 45.9839 |  |  |  | 2.5 | 13.4 | -100.9 | -86.9
N+14 | 14 | 13.5 | -4.4995 | -4.4995 | 33.9599 | 33.9599 | 52.2724 | -76.3484 | -76.3484 | -58.0359 | 27.7081 | 27.7081 | 46.0206 | 38.1916 | 38.1916 | 56.504 |  | Absolute emission mask to be used to certify the CPE with a measurement method similar to that of Part 15 except that the output EIRP is to be set according to the "EIRP profile".
|  | 14.5 | -4.4995 | -4.4995 | 33.9599 | 33.9599 | 52.2724 | -76.3484 | -76.3484 | -58.0359 | 27.7081 | 27.7081 | 46.0206 | 38.1916 | 38.1916 | 56.504 |  |  |  | -3.5 | 13.4 | -100.9 | -86.9
N+15 | 15 | 14.5 | -4.4995 | -4.4995 | 33.9599 | 33.9599 | 52.2724 | -76.3484 | -76.3484 | -58.0359 | 27.7081 | 27.7081 | 46.0206 | 38.1916 | 38.1916 | 56.504 |  |  |  | -2.5 | 13.4 | -100.9 | -86.9
|  | 15.5 | -4.4995 | -4.4995 | 33.9599 | 33.9599 | 52.2724 | -76.3484 | -76.3484 | -58.0359 | 27.7081 | 27.7081 | 46.0206 | 38.1916 | 38.1916 | 56.504
N+16 | 16 | 15.5 | 16.0608 | 6.0206 | 33.9599 | 33.9599 | 52.2724 | -86.8686 | -86.8686 | -68.5561 | 27.7081 | 27.7081 | 46.0206 | 27.6714 | 27.6714 | 45.9839 |  |  |  | 2.5 | 13.4 | -100.9 | -86.9
|  | 16.5 | 16.0608 | 6.0206 | 33.9599 | 33.9599 | 52.2724 | -86.8686 | -86.8686 | -68.5561 | 27.7081 | 27.7081 | 46.0206 | 27.6714 | 27.6714 | 45.9839 |  |  |  | 3.5 | 13.4 | -100.9 | -86.9
N+19 | 19 | 16.5 | 16.0608 | 6.0206 | 33.9599 | 33.9599 | 52.2724 | -86.8686 | -86.8686 | -68.5561 | 27.7081 | 27.7081 | 46.0206 | 27.6714 | 27.6714 | 45.9839
|  | 20 | 16.0608 | 6.0206 | 33.9599 | 33.9599 | 52.2724 | -86.8686 | -86.8686 | -68.5561 | 27.7081 | 27.7081 | 46.0206 | 27.6714 | 27.6714 | 45.9839
Equivalent 1st adjacent channel rejection | -33.2625 | dB
[5 empty] | Equivalent 1st Adj. Field Strength at DTV RX at min. dist. in 6 MHz | Equivalent 1st Adj. Field Strength at 3 m, in 120 kHz with EIRP profile | Equivalent 1st Adj. Field Strength at 3 m, in 120 kHz at max. rated power
0.005 | 0.0030582 |  | Relative channel | Equivalent 1st Adj. Ch. Rejection
0.015 | 0.0028602
0.025 | 0.002675
0.035 | 0.0025018 |  | -1.5 | -33.2625 | 54.7657 | 48.5138 | 81.2774
0.045 | 0.0023399 |  | -0.5 | -33.2625 | 54.7657 | 48.5138 | 81.2774
0.055 | 0.0021884 |  | -0.5
0.065 | 0.0020467 |  | 0.5
0.075 | 0.0019142 |  | 0.5 | -33.2625 | 54.7657 | 48.5138 | 81.2774
0.085 | 0.0017903 |  | 1.5 | -33.2625 | 54.7657 | 48.5138 | 81.2774
0.095 | 0.0016744
0.105 | 0.001566
0.115 | 0.0014646
0.125 | 0.0013698
0.135 | 0.0012811
0.145 | 0.0011981
0.155 | 0.0011206 | [16 empty] | Absolute emission mask to be used to certify the CPE with a measurement method similar to that of Part 15, i.e. operation at maximum specified output EIRP in any channel.
0.165 | 0.001048
0.175 | 0.00098018
0.185 | 0.00091672
0.195 | 0.00085737
0.205 | 0.00080186
0.215 | 0.00074995
0.225 | 0.0007014
0.235 | 0.00065599
0.245 | 0.00061352
0.255 | 0.0005738
0.265 | 0.00053665
0.275 | 0.00050191
0.285 | 0.00046941
0.295 | 0.00043902
0.305 | 0.0004106
0.315 | 0.00038402
0.325 | 0.00035915
0.335 | 0.0003359
0.345 | 0.00031416
0.355 | 0.00029382
0.365 | 0.00027479
0.375 | 0.000257
0.385 | 0.00024037
0.395 | 0.0002248
0.405 | 0.00021025
0.415 | 0.00019664
0.425 | 0.00018391
0.435 | 0.000172
0.445 | 0.00016087
0.455 | 0.00015045
0.465 | 0.00014071
0.475 | 0.0001316
0.485 | 0.00012308
0.495 | 0.00011511
0.505 | 0.00010766
0.515 | 0.00010069
0.525 | 9.4171e-05
0.535 | 8.8074e-05
0.545 | 8.2372e-05
0.555 | 7.7039e-05
0.565 | 7.2052e-05
0.575 | 6.7387e-05
0.585 | 6.3024e-05
0.595 | 5.8944e-05
0.605 | 5.5128e-05
0.615 | 5.1559e-05
0.625 | 4.8221e-05
0.635 | 4.5099e-05
0.645 | 4.2179e-05
0.655 | 3.9448e-05
0.665 | 3.6894e-05
0.675 | 3.4506e-05
0.685 | 3.2272e-05
0.695 | 3.0183e-05
0.705 | 2.8229e-05
0.715 | 2.6401e-05
0.725 | 2.4692e-05
0.735 | 2.3093e-05
0.745 | 2.1598e-05
0.755 | 2.02e-05
0.765 | 1.8892e-05
0.775 | 1.7669e-05
0.785 | 1.6525e-05
0.795 | 1.5455e-05
0.805 | 1.4455e-05
0.815 | 1.3519e-05
0.825 | 1.2644e-05
0.835 | 1.1825e-05
0.845 | 1.1059e-05
0.855 | 1.0343e-05
0.865 | 9.6738e-06
0.875 | 9.0475e-06
0.885 | 8.4617e-06
0.895 | 7.9139e-06
0.905 | 7.4016e-06
0.915 | 6.9224e-06
0.925 | 6.4742e-06
0.935 | 6.0551e-06
0.945 | 5.663e-06
0.955 | 5.2964e-06
0.965 | 4.9535e-06
0.975 | 4.6328e-06
0.985 | 4.3329e-06
0.995 | 4.0524e-06
Note on A11: The DTV receiver should tolerate a noise burst of up to 165 μs duration at a 10 Hz repetition rate.
Note on A12: Case where the CPE is just outside the DTV noise-limited contour and the antenna looks outward to a base station located away from this DTV noise-limited contour. The combined backlobe rejection from the two antennas can then be relied upon to reduce the interference.
Note on A13: Case where the CPE is inside the DTV noise-limited contour and the antenna looks outward to a base station located away from this DTV noise limited contour. The transmit CPE antenna can be looking at a DTV receive antenna which is aimed in the opposite direction toward the DTV station. Since both antennas would be looking at each other, only polarization discrimination can be relied upon to reduce the interference. This is an impossible case since the CPE cannot be located closer than 256 m from any DTV receiving antenna (see on the right of the table). It cannot therefore be located within the DTV noise-limited contour.
Note on C20: Specified RF front-end overload level
Note on E10: Both antennas at the CPE and at the DTV receiver are assumed to be looking in opposite directions because the CPE's will have to be located outside the noise-limited contour of the DTV station to be allowed to operate.
Note on E14: The DTV receive antenna can be aimed in any direction relative to the WRAN CPE, hence no practical discrimination can be relied upon. Worst case of CPE transmit and DTV receive antennas aiming at each other is assumed.
Note on F9: Vertical polarization is assumed for Fixed/Access transmission from the CPE's toward the WRAN Base Station to provide isolation to the DTV receivers (which use horizontal polarization).
Note on F10: Minimal polarization discrimination exists in the back lobes.
Note on F14: Maximum polarization discrimination will occur in main lobes and in line-of-sight condition on the short distance between the CPE antenna and the DTV receive antenna. Polarization discrimination is set to the smaller backlobe discrimination of the two antennas. It is very unlikely that metallic objects at 45 deg. which could depolarize the signal will be in proximity of the short path that will be exist between the CPE transmit antenna and the DTV receive antenna. This likelyhood will increase when the distance gets larger but the larger free-space loss will compensate for it. No reduction in polarization discrimination is therefore applied.
Note on G9: Including the increase from the DTV antenna directional discrimination and polarization discrimination.
Note on G20: Maximum field strength at the DTV receiver at the specified RF front-end overload point for typical RX antenna gain, cable loss and antenna aperture, and specified polarization discrimination of the DTV receive antenna.
Note on I10: Both antennas at the CPE and at the DTV receiver are assumed to be looking in opposite directions because the CPEs will have to be located outside the noise-limited contour of the DTV station to be allowed to operate.
Note on I14: The CPE transmit antenna can be aimed in any direction relative to the DTV antenna, hence no practical discrimination can be relied upon. Worst case of CPE transmit and DTV receive antennas aiming at each other is assumed.
Note on M9: This is equivalent to 41-15.1-5.9= 20 uV/m plus any DTV receive antenna discrimination either due to directivity or polarization discrimination.
Note on O6: This value corresponds to the sum of the co-channel D/U - the 1st adjacent D/U so that when the CPE is located at the limit distance to meet the 1st adjacent channel D/U (R12), the energy leaking into its 1st adjacent channel which is then received co-channel at the DTV receiver does not exceed the co-channel D/U.
Note on O7: A less stringent 1sr adjacent channel rejection can be assumed if a larger minimum distance at which a CPE can be located from the noise-limited contour of the DTV station can be assumed.
Note on R13: Impossible case since the CPE cannot be located closer than 256 m from any DTV receiving antenna. It cannot therefore be located within the DTV noise-limited contour.

## Portable and OOB Limits (DTV)
CPE TPC power limits and required out-of-band rejection to avoid interference to DTV reception
|  | Maximum permitted portable unit EIRP |  | 0.01 | Watts
|  |  |  | -20 | dBW | [8 empty] | 1st adjacent channel keep-out distance for given 1st adj. ch. rejection (dB)
|  | Min. distance between unit and DTV RX |  | 10 | m |  |  |  |  | RX desensitization: | 1 | dB |  | Assumed rejection (dB) | Path loss beyond 1 m | Free Space (m) | ITU-R P.1546 (m)
|  | Field strength at min. dist. in 6 MHz: |  | 94.7712 | dB(uV/m) |  |  |  |  | Signal differential: | -5.8683 | dB |  | -56 | 26.7797 | 21.8265 | 86.9992
|  | Field strength at 3 m in 120 kHz: |  | 88.5194 | dB(uV/m) | [8 empty] | -33.2625 | 49.5172 | 299.1286 | 447.2888
ATSC A/74 DTV RX Performance Guidelines |  | D/U at noise-limited contour (-84 dBm) (dB) | DTV noise-limited contour field strength dB(uV/m) | DTV RX Antenna discrimination (dB) | Polarization discrimination (dB) | Max field strength at DTV RX dB(uV/m) | Min. dist. between CPE antenna and DTV RX antenna (m) | Portable transmit antenna discrimination (dB) | Maximum CPE transmit EIRP (dBW) | Maximum CPE transmit EIRP (W) | Maximum permitted CPE transmit EIRP (W) | Field strength level for given DTV receiver desensitization (dBuV/m) | OOB emission level relative to the maximum CPE TX EIRP (dB) | OOB emission level relative to the maximum permitted CPE TX EIRP (dB) | Minimum distance Path loss needed beyond 1 m (dB) | from the DTV Free Space (m) | noise-limited contour ITU-R P.1546 F(50,10) (m)
N (continuous) | OET Bulletin 69 | 23 | 41.0282 | 14 | 0 | 32.0282 | 10 | 0 | -82.7797 | 5.2727e-09 | 5.2727e-09 | 33.9599 | -- | -- | 82.7797 | 13771.6197 | 3449.7554
N (impulsive) | Para. 4.4.4 | 5 | 41.0282 | 14 | 0 | 50.0282 | 10 | 0 | -64.7797 | 3.3268e-07 | 3.3268e-07 | 33.9599 | -- | -- | 64.7797 | 1733.7442 | 1185.3358
N+/-1 | Para. 4.4.2 | -33 | 41.0282 | 14 | 0 | 88.0282 | 10 | 0 | -26.7797 | 0.0020991 | 0.0020991 | 33.9599 | -54.0683 | -54.0683 | 26.7797 | 21.8265 | 86.9992
N+/-1 | Para. 4.4.2 | -33 | 41.0282 | 0 | 0 | 74.0282 | 10 | 0 | -40.7797 | 8.3566e-05 | 8.3566e-05 | 19.9599 | -54.0683 | -54.0683 | 40.7797 | 109.3919 | 255.9192
N+/-2 | Para. 4.4.3.1 | -48.2241 | 41.0282 | 0 | 0 | 89.2523 | 10 | 0 | -25.5556 | 0.0027825 | 0.0027825 | 19.9599 | -69.2924 | -69.2924
N+/-3 | Para. 4.4.3.1 | -56.4483 | 41.0282 | 0 | 0 | 97.4765 | 10 | 0 | -17.3314 | 0.018487 | 0.01 | 19.9599 | -77.5165 | -74.848 | 19.9599 | dB(uV/m)
N+/-4 | Para. 4.4.3.1 | -64.6724 | 41.0282 | 0 | 0 | 105.7006 | 10 | 0 | -9.1073 | 0.12282 | 0.01 | 19.9599 | -85.7406 | -74.848 | 0 | dB antenna X-pol discrimination
N+/-5 | Para. 4.4.3.1 | -70.7845 | 41.0282 | 0 | 0 | 111.8127 | 10 | 0 | -2.9952 | 0.50174 | 0.01 | 19.9599 | -91.8527 | -74.848 | 19.9599 | dB(uV/m) in 6 MHz produced at 10 m from CPE
N+/-6 to N+/-13 | Para. 4.4.3.1 | -69.6724 | 41.0282 | 0 | 0 | 110.7006 | 10 | 0 | -4.1073 | 0.38839 | 0.01 | 19.9599 | -90.7406 | -74.848 | 3.2505 | dB(uV/m) in 120 kHz at 10 m
N+/-14 and 15 | Para. 4.4.3.1 | -55.2802 | 41.0282 | 0 | 0 | 96.3084 | 10 | 0 | -18.4995 | 0.014127 | 0.01 | 19.9599 | -76.3484 | -74.848 | 13.7081 | dB(uV/m) in 120 kHz measured at 3 m
RF front-end overload | Para. 4.2 | -8 | -- | 0 | 0 | 116.8687 | 10 | 0 | 2.0608 | 1.6072 | 0.01 | 19.9599 | -96.9087 | -74.848 | 4.8462 | uV/m in 120 kHz measured at 3 m
Maximum allowed Field Strength at DTV receiver in 6 MHz (dBuV/m)
[11 empty] | Proposed CPE absolute RF Emission Mask in 120 kHz at 3 m for certification according to EIRP profile operation (dBuV/m) |  |  | Proposed CPE absolute RF Emission Mask in 120 kHz at 3 m for certification corresponding to max. permitted CPE EIRP in all channels (dBuV/m)
|  |  | EIRP Profile (dBW) |  | Field strength for given DTV receiver desensitization | Field strength produced by RF Mask at min. distance | Level produced at minimum distance by Part 15.209a | Proposed CPE relative RF Mask for max. permitted CPE EIRP (dB)
Relative TV Channel |  |  | EIRP | EIRP < Max. permitted |  |  |  | Mask with TPC cap | Proposed Mask | Part 15.209a at min. distance | Mask with TPC cap | Proposed Mask | Part 15.209a | Mask with TPC cap | Proposed Mask | Part 15.209a shaped by TPC
N-19 | -19 | -20 | 2.0608 | -20 | 19.9599 | 19.9599 | 52.2724 | -74.848 | -74.848 | -42.5355 | 13.7081 | 13.7081 | 46.0206 | 13.6714 | 13.6714 | 45.9839
|  | -16.5 | 2.0608 | -20 | 19.9599 | 19.9599 | 52.2724 | -74.848 | -74.848 | -42.5355 | 13.7081 | 13.7081 | 46.0206 | 13.6714 | 13.6714 | 45.9839
N-16 | -16 | -16.5 | 2.0608 | -20 | 19.9599 | 19.9599 | 52.2724 | -74.848 | -74.848 | -42.5355 | 13.7081 | 13.7081 | 46.0206 | 13.6714 | 13.6714 | 45.9839
|  | -15.5 | 2.0608 | -20 | 19.9599 | 19.9599 | 52.2724 | -74.848 | -74.848 | -42.5355 | 13.7081 | 13.7081 | 46.0206 | 13.6714 | 13.6714 | 45.9839
N-15 | -15 | -15.5 | -18.4995 | -20 | 19.9599 | 19.9599 | 52.2724 | -74.848 | -74.848 | -42.5355 | 13.7081 | 13.7081 | 46.0206 | 13.6714 | 13.6714 | 45.9839
|  | -14.5 | -18.4995 | -20 | 19.9599 | 19.9599 | 52.2724 | -74.848 | -74.848 | -42.5355 | 13.7081 | 13.7081 | 46.0206 | 13.6714 | 13.6714 | 45.9839
N-14 | -14 | -14.5 | -18.4995 | -20 | 19.9599 | 19.9599 | 52.2724 | -74.848 | -74.848 | -42.5355 | 13.7081 | 13.7081 | 46.0206 | 13.6714 | 13.6714 | 45.9839
|  | -13.5 | -18.4995 | -20 | 19.9599 | 19.9599 | 52.2724 | -74.848 | -74.848 | -42.5355 | 13.7081 | 13.7081 | 46.0206 | 13.6714 | 13.6714 | 45.9839
N-13 | -13 | -13.5 | -4.1073 | -20 | 19.9599 | 19.9599 | 52.2724 | -74.848 | -74.848 | -42.5355 | 13.7081 | 13.7081 | 46.0206 | 13.6714 | 13.6714 | 45.9839
|  | -12.5 | -4.1073 | -20 | 19.9599 | 19.9599 | 52.2724 | -74.848 | -74.848 | -42.5355 | 13.7081 | 13.7081 | 46.0206 | 13.6714 | 13.6714 | 45.9839
N-12 | -12 | -12.5 | -4.1073 | -20 | 19.9599 | 19.9599 | 52.2724 | -74.848 | -74.848 | -42.5355 | 13.7081 | 13.7081 | 46.0206 | 13.6714 | 13.6714 | 45.9839
|  | -11.5 | -4.1073 | -20 | 19.9599 | 19.9599 | 52.2724 | -74.848 | -74.848 | -42.5355 | 13.7081 | 13.7081 | 46.0206 | 13.6714 | 13.6714 | 45.9839
N-11 | -11 | -11.5 | -4.1073 | -20 | 19.9599 | 19.9599 | 52.2724 | -74.848 | -74.848 | -42.5355 | 13.7081 | 13.7081 | 46.0206 | 13.6714 | 13.6714 | 45.9839
|  | -10.5 | -4.1073 | -20 | 19.9599 | 19.9599 | 52.2724 | -74.848 | -74.848 | -42.5355 | 13.7081 | 13.7081 | 46.0206 | 13.6714 | 13.6714 | 45.9839
N-10 | -10 | -10.5 | -4.1073 | -20 | 19.9599 | 19.9599 | 52.2724 | -74.848 | -74.848 | -42.5355 | 13.7081 | 13.7081 | 46.0206 | 13.6714 | 13.6714 | 45.9839
|  | -9.5 | -4.1073 | -20 | 19.9599 | 19.9599 | 52.2724 | -74.848 | -74.848 | -42.5355 | 13.7081 | 13.7081 | 46.0206 | 13.6714 | 13.6714 | 45.9839
N-9 | -9 | -9.5 | -4.1073 | -20 | 19.9599 | 19.9599 | 52.2724 | -74.848 | -74.848 | -42.5355 | 13.7081 | 13.7081 | 46.0206 | 13.6714 | 13.6714 | 45.9839
|  | -8.5 | -4.1073 | -20 | 19.9599 | 19.9599 | 52.2724 | -74.848 | -74.848 | -42.5355 | 13.7081 | 13.7081 | 46.0206 | 13.6714 | 13.6714 | 45.9839
N-8 | -8 | -8.5 | -4.1073 | -20 | 19.9599 | 19.9599 | 52.2724 | -74.848 | -74.848 | -42.5355 | 13.7081 | 13.7081 | 46.0206 | 13.6714 | 13.6714 | 45.9839
|  | -7.5 | -4.1073 | -20 | 19.9599 | 19.9599 | 52.2724 | -74.848 | -74.848 | -42.5355 | 13.7081 | 13.7081 | 46.0206 | 13.6714 | 13.6714 | 45.9839
N-7 | -7 | -7.5 | -4.1073 | -20 | 19.9599 | 19.9599 | 52.2724 | -74.848 | -74.848 | -42.5355 | 13.7081 | 13.7081 | 46.0206 | 13.6714 | 13.6714 | 45.9839
|  | -6.5 | -4.1073 | -20 | 19.9599 | 19.9599 | 52.2724 | -74.848 | -74.848 | -42.5355 | 13.7081 | 13.7081 | 46.0206 | 13.6714 | 13.6714 | 45.9839
N-6 | -6 | -6.5 | -4.1073 | -20 | 19.9599 | 19.9599 | 52.2724 | -74.848 | -74.848 | -42.5355 | 13.7081 | 13.7081 | 46.0206 | 13.6714 | 13.6714 | 45.9839
|  | -5.5 | -4.1073 | -20 | 19.9599 | 19.9599 | 52.2724 | -74.848 | -74.848 | -42.5355 | 13.7081 | 13.7081 | 46.0206 | 13.6714 | 13.6714 | 45.9839
N-5 | -5 | -5.5 | -2.9952 | -20 | 19.9599 | 19.9599 | 52.2724 | -74.848 | -74.848 | -42.5355 | 13.7081 | 13.7081 | 46.0206 | 13.6714 | 13.6714 | 45.9839
|  | -4.5 | -2.9952 | -20 | 19.9599 | 19.9599 | 52.2724 | -74.848 | -74.848 | -42.5355 | 13.7081 | 13.7081 | 46.0206 | 13.6714 | 13.6714 | 45.9839
N-4 | -4 | -4.5 | -9.1073 | -20 | 19.9599 | 19.9599 | 52.2724 | -74.848 | -74.848 | -42.5355 | 13.7081 | 13.7081 | 46.0206 | 13.6714 | 13.6714 | 45.9839
|  | -3.5 | -9.1073 | -20 | 19.9599 | 19.9599 | 52.2724 | -74.848 | -74.848 | -42.5355 | 13.7081 | 13.7081 | 46.0206 | 13.6714 | 13.6714 | 45.9839
N-3 | -3 | -3.5 | -17.3314 | -20 | 19.9599 | 19.9599 | 52.2724 | -74.848 | -74.848 | -42.5355 | 13.7081 | 13.7081 | 46.0206 | 13.6714 | 13.6714 | 45.9839
|  | -2.5 | -17.3314 | -20 | 19.9599 | 19.9599 | 52.2724 | -74.848 | -74.848 | -42.5355 | 13.7081 | 13.7081 | 46.0206 | 13.6714 | 13.6714 | 45.9839
N-2 | -2 | -2.5 | -25.5556 | -25.5556 | 19.9599 | 19.9599 | 52.2724 | -69.2924 | -69.2924 | -36.9799 | 13.7081 | 13.7081 | 46.0206 | 19.227 | 19.227 | 51.5395
|  | -1.5 | -25.5556 | -25.5556 | 19.9599 | 19.9599 | 52.2724 | -69.2924 | -69.2924 | -36.9799 | 13.7081 | 13.7081 | 46.0206 | 19.227 | 19.227 | 51.5395
N-1 | -1 | -1.5 | -40.7797 | -40.7797 | 19.9599 | 19.9599 | 52.2724 | -54.0683 | -54.0683 | -21.7558 | 13.7081 | 13.7081 | 46.0206 | 34.4511 | 34.4511 | 66.7636
|  | -0.5 | -40.7797 | -40.7797 | 19.9599 | 49.0282 | 52.2724 | -54.0683 | -25 | -21.7558 | 13.7081 | 42.7764 | 46.0206 | 34.4511 | 63.5194 | 66.7636
N | 0 | -0.5 | -82.7797 | -82.7797 | 94.7712 | 94.7712 | 94.7712 | 0 | 0 | 0 | 88.5194 | 88.5194 | 88.5194 | 88.5194 | 88.5194 | 88.5194
|  | 0.5 | -82.7797 | -82.7797 | 94.7712 | 94.7712 | 94.7712 | 0 | 0 | 0 | 88.5194 | 88.5194 | 88.5194 | 88.5194 | 88.5194 | 88.5194
N+1 | 1 | 0.5 | -40.7797 | -40.7797 | 19.9599 | 49.0282 | 52.2724 | -54.0683 | -25 | -21.7558 | 13.7081 | 42.7764 | 46.0206 | 34.4511 | 63.5194 | 66.7636
|  | 1.5 | -40.7797 | -40.7797 | 19.9599 | 19.9599 | 52.2724 | -54.0683 | -54.0683 | -21.7558 | 13.7081 | 13.7081 | 46.0206 | 34.4511 | 34.4511 | 66.7636
N+2 | 2 | 1.5 | -25.5556 | -25.5556 | 19.9599 | 19.9599 | 52.2724 | -69.2924 | -69.2924 | -36.9799 | 13.7081 | 13.7081 | 46.0206 | 19.227 | 19.227 | 51.5395
|  | 2.5 | -25.5556 | -25.5556 | 19.9599 | 19.9599 | 52.2724 | -69.2924 | -69.2924 | -36.9799 | 13.7081 | 13.7081 | 46.0206 | 19.227 | 19.227 | 51.5395
N+3 | 3 | 2.5 | -17.3314 | -20 | 19.9599 | 19.9599 | 52.2724 | -74.848 | -74.848 | -42.5355 | 13.7081 | 13.7081 | 46.0206 | 13.6714 | 13.6714 | 45.9839
|  | 3.5 | -17.3314 | -20 | 19.9599 | 19.9599 | 52.2724 | -74.848 | -74.848 | -42.5355 | 13.7081 | 13.7081 | 46.0206 | 13.6714 | 13.6714 | 45.9839
N+4 | 4 | 3.5 | -9.1073 | -20 | 19.9599 | 19.9599 | 52.2724 | -74.848 | -74.848 | -42.5355 | 13.7081 | 13.7081 | 46.0206 | 13.6714 | 13.6714 | 45.9839
|  | 4.5 | -9.1073 | -20 | 19.9599 | 19.9599 | 52.2724 | -74.848 | -74.848 | -42.5355 | 13.7081 | 13.7081 | 46.0206 | 13.6714 | 13.6714 | 45.9839
N+5 | 5 | 4.5 | -2.9952 | -20 | 19.9599 | 19.9599 | 52.2724 | -74.848 | -74.848 | -42.5355 | 13.7081 | 13.7081 | 46.0206 | 13.6714 | 13.6714 | 45.9839
|  | 5.5 | -2.9952 | -20 | 19.9599 | 19.9599 | 52.2724 | -74.848 | -74.848 | -42.5355 | 13.7081 | 13.7081 | 46.0206 | 13.6714 | 13.6714 | 45.9839
N+6 | 6 | 5.5 | -4.1073 | -20 | 19.9599 | 19.9599 | 52.2724 | -74.848 | -74.848 | -42.5355 | 13.7081 | 13.7081 | 46.0206 | 13.6714 | 13.6714 | 45.9839
|  | 6.5 | -4.1073 | -20 | 19.9599 | 19.9599 | 52.2724 | -74.848 | -74.848 | -42.5355 | 13.7081 | 13.7081 | 46.0206 | 13.6714 | 13.6714 | 45.9839
N+7 | 7 | 6.5 | -4.1073 | -20 | 19.9599 | 19.9599 | 52.2724 | -74.848 | -74.848 | -42.5355 | 13.7081 | 13.7081 | 46.0206 | 13.6714 | 13.6714 | 45.9839
|  | 7.5 | -4.1073 | -20 | 19.9599 | 19.9599 | 52.2724 | -74.848 | -74.848 | -42.5355 | 13.7081 | 13.7081 | 46.0206 | 13.6714 | 13.6714 | 45.9839
N+8 | 8 | 7.5 | -4.1073 | -20 | 19.9599 | 19.9599 | 52.2724 | -74.848 | -74.848 | -42.5355 | 13.7081 | 13.7081 | 46.0206 | 13.6714 | 13.6714 | 45.9839
|  | 8.5 | -4.1073 | -20 | 19.9599 | 19.9599 | 52.2724 | -74.848 | -74.848 | -42.5355 | 13.7081 | 13.7081 | 46.0206 | 13.6714 | 13.6714 | 45.9839
N+9 | 9 | 8.5 | -4.1073 | -20 | 19.9599 | 19.9599 | 52.2724 | -74.848 | -74.848 | -42.5355 | 13.7081 | 13.7081 | 46.0206 | 13.6714 | 13.6714 | 45.9839
|  | 9.5 | -4.1073 | -20 | 19.9599 | 19.9599 | 52.2724 | -74.848 | -74.848 | -42.5355 | 13.7081 | 13.7081 | 46.0206 | 13.6714 | 13.6714 | 45.9839
N+10 | 10 | 9.5 | -4.1073 | -20 | 19.9599 | 19.9599 | 52.2724 | -74.848 | -74.848 | -42.5355 | 13.7081 | 13.7081 | 46.0206 | 13.6714 | 13.6714 | 45.9839
|  | 10.5 | -4.1073 | -20 | 19.9599 | 19.9599 | 52.2724 | -74.848 | -74.848 | -42.5355 | 13.7081 | 13.7081 | 46.0206 | 13.6714 | 13.6714 | 45.9839
N+11 | 11 | 10.5 | -4.1073 | -20 | 19.9599 | 19.9599 | 52.2724 | -74.848 | -74.848 | -42.5355 | 13.7081 | 13.7081 | 46.0206 | 13.6714 | 13.6714 | 45.9839
|  | 11.5 | -4.1073 | -20 | 19.9599 | 19.9599 | 52.2724 | -74.848 | -74.848 | -42.5355 | 13.7081 | 13.7081 | 46.0206 | 13.6714 | 13.6714 | 45.9839
N+12 | 12 | 11.5 | -4.1073 | -20 | 19.9599 | 19.9599 | 52.2724 | -74.848 | -74.848 | -42.5355 | 13.7081 | 13.7081 | 46.0206 | 13.6714 | 13.6714 | 45.9839
|  | 12.5 | -4.1073 | -20 | 19.9599 | 19.9599 | 52.2724 | -74.848 | -74.848 | -42.5355 | 13.7081 | 13.7081 | 46.0206 | 13.6714 | 13.6714 | 45.9839
N+13 | 13 | 12.5 | -4.1073 | -20 | 19.9599 | 19.9599 | 52.2724 | -74.848 | -74.848 | -42.5355 | 13.7081 | 13.7081 | 46.0206 | 13.6714 | 13.6714 | 45.9839
|  | 13.5 | -4.1073 | -20 | 19.9599 | 19.9599 | 52.2724 | -74.848 | -74.848 | -42.5355 | 13.7081 | 13.7081 | 46.0206 | 13.6714 | 13.6714 | 45.9839
N+14 | 14 | 13.5 | -18.4995 | -20 | 19.9599 | 19.9599 | 52.2724 | -74.848 | -74.848 | -42.5355 | 13.7081 | 13.7081 | 46.0206 | 13.6714 | 13.6714 | 45.9839
|  | 14.5 | -18.4995 | -20 | 19.9599 | 19.9599 | 52.2724 | -74.848 | -74.848 | -42.5355 | 13.7081 | 13.7081 | 46.0206 | 13.6714 | 13.6714 | 45.9839
N+15 | 15 | 14.5 | -18.4995 | -20 | 19.9599 | 19.9599 | 52.2724 | -74.848 | -74.848 | -42.5355 | 13.7081 | 13.7081 | 46.0206 | 13.6714 | 13.6714 | 45.9839
|  | 15.5 | -18.4995 | -20 | 19.9599 | 19.9599 | 52.2724 | -74.848 | -74.848 | -42.5355 | 13.7081 | 13.7081 | 46.0206 | 13.6714 | 13.6714 | 45.9839
N+16 | 16 | 15.5 | 2.0608 | -20 | 19.9599 | 19.9599 | 52.2724 | -74.848 | -74.848 | -42.5355 | 13.7081 | 13.7081 | 46.0206 | 13.6714 | 13.6714 | 45.9839
|  | 16.5 | 2.0608 | -20 | 19.9599 | 19.9599 | 52.2724 | -74.848 | -74.848 | -42.5355 | 13.7081 | 13.7081 | 46.0206 | 13.6714 | 13.6714 | 45.9839
N+19 | 19 | 16.5 | 2.0608 | -20 | 19.9599 | 19.9599 | 52.2724 | -74.848 | -74.848 | -42.5355 | 13.7081 | 13.7081 | 46.0206 | 13.6714 | 13.6714 | 45.9839
|  | 20 | 2.0608 | -20 | 19.9599 | 19.9599 | 52.2724 | -74.848 | -74.848 | -42.5355 | 13.7081 | 13.7081 | 46.0206 | 13.6714 | 13.6714 | 45.9839
Equivalent 1st adjacent channel rejection | -33.2625 | dB
[5 empty] | Equivalent 1st Adj. Field Strength at DTV RX at min. dist. in 6 MHz | Equivalent 1st Adj. Field Strength at 3 m, in 120 kHz with EIRP profile | Equivalent 1st Adj. Field Strength at 3 m, in 120 kHz at max. rated power
0.005 | 0.0030582 |  | Relative channel | Equivalent 1st Adj. Ch. Rejection
0.015 | 0.0028602
0.025 | 0.002675
0.035 | 0.0025018 |  | -1.5 | -33.2625 | 54.7657 | 48.5138 | 55.2568
0.045 | 0.0023399 |  | -0.5 | -33.2625 | 54.7657 | 48.5138 | 55.2568
0.055 | 0.0021884 |  | -0.5
0.065 | 0.0020467 |  | 0.5
0.075 | 0.0019142 |  | 0.5 | -33.2625 | 54.7657 | 48.5138 | 55.2568
0.085 | 0.0017903 |  | 1.5 | -33.2625 | 54.7657 | 48.5138 | 55.2568
0.095 | 0.0016744
0.105 | 0.001566
0.115 | 0.0014646
0.125 | 0.0013698
0.135 | 0.0012811
0.145 | 0.0011981
0.155 | 0.0011206
0.165 | 0.001048
0.175 | 0.00098018
0.185 | 0.00091672
0.195 | 0.00085737
0.205 | 0.00080186
0.215 | 0.00074995
0.225 | 0.0007014
0.235 | 0.00065599
0.245 | 0.00061352
0.255 | 0.0005738
0.265 | 0.00053665
0.275 | 0.00050191
0.285 | 0.00046941
0.295 | 0.00043902
0.305 | 0.0004106
0.315 | 0.00038402
0.325 | 0.00035915
0.335 | 0.0003359
0.345 | 0.00031416
0.355 | 0.00029382
0.365 | 0.00027479
0.375 | 0.000257
0.385 | 0.00024037
0.395 | 0.0002248
0.405 | 0.00021025
0.415 | 0.00019664
0.425 | 0.00018391
0.435 | 0.000172
0.445 | 0.00016087
0.455 | 0.00015045
0.465 | 0.00014071
0.475 | 0.0001316
0.485 | 0.00012308
0.495 | 0.00011511
0.505 | 0.00010766
0.515 | 0.00010069
0.525 | 9.4171e-05
0.535 | 8.8074e-05
0.545 | 8.2372e-05
0.555 | 7.7039e-05
0.565 | 7.2052e-05
0.575 | 6.7387e-05
0.585 | 6.3024e-05
0.595 | 5.8944e-05
0.605 | 5.5128e-05
0.615 | 5.1559e-05
0.625 | 4.8221e-05
0.635 | 4.5099e-05
0.645 | 4.2179e-05
0.655 | 3.9448e-05
0.665 | 3.6894e-05
0.675 | 3.4506e-05
0.685 | 3.2272e-05
0.695 | 3.0183e-05
0.705 | 2.8229e-05
0.715 | 2.6401e-05
0.725 | 2.4692e-05
0.735 | 2.3093e-05
0.745 | 2.1598e-05
0.755 | 2.02e-05
0.765 | 1.8892e-05
0.775 | 1.7669e-05
0.785 | 1.6525e-05
0.795 | 1.5455e-05
0.805 | 1.4455e-05
0.815 | 1.3519e-05
0.825 | 1.2644e-05
0.835 | 1.1825e-05
0.845 | 1.1059e-05
0.855 | 1.0343e-05
0.865 | 9.6738e-06
0.875 | 9.0475e-06
0.885 | 8.4617e-06
0.895 | 7.9139e-06
0.905 | 7.4016e-06
0.915 | 6.9224e-06
0.925 | 6.4742e-06
0.935 | 6.0551e-06
0.945 | 5.663e-06
0.955 | 5.2964e-06
0.965 | 4.9535e-06
0.975 | 4.6328e-06
0.985 | 4.3329e-06
0.995 | 4.0524e-06
Note on A11: The DTV receiver should tolerate a noise burst of up to 165 μs duration at a 10 Hz repetition rate.
Note on A12: Case where the CPE is just outside the DTV noise-limited contour and the antenna looks outward to a base station located away from this DTV noise-limited contour. The combined backlobe rejection from the two antennas can then be relied upon to reduce the interference.
Note on A13: Case where the CPE is inside the DTV noise-limited contour and the antenna looks outward to a base station located away from this DTV noise limited contour. The transmit CPE antenna can be looking at a DTV receive antenna which is aimed in the opposite direction toward the DTV station. Since both antennas would be looking at each other, only polarization discrimination can be relied upon to reduce the interference. This is an impossible case since the CPE cannot be located closer than 256 m from any DTV receiving antenna (see on the right of the table). It cannot therefore be located within the DTV noise-limited contour.
Note on C20: Specified RF front-end overload level
Note on E10: Both antennas at the CPE and at the DTV receiver are assumed to be looking in opposite directions because the CPE's will have to be located outside the noise-limited contour of the DTV station to be allowed to operate.
Note on E14: The DTV receive antenna can be aimed in any direction relative to the WRAN CPE, hence no practical discrimination can be relied upon. Worst case of CPE transmit and DTV receive antennas aiming at each other is assumed.
Note on F9: Vertical polarization is assumed for Fixed/Access transmission from the CPE's toward the WRAN Base Station to provide isolation to the DTV receivers (which use horizontal polarization).
Note on F10: Minimal polarization discrimination exists in the back lobes.
Note on F14: No polarization discrimination esists for personal/portable units since they can emit in any direction.
Note on G9: Including the increase from the DTV antenna directional discrimination and polarization discrimination.
Note on G20: Maximum field strength at the DTV receiver at the specified RF front-end overload point for typical RX antenna gain, cable loss and antenna aperture, and specified polarization discrimination of the DTV receive antenna.
Note on I10: The DTV receiver are assumed to be looking in opposite direction because the portable units will have to be located outside the noise-limited contour of the DTV station to be allowed to operate but the portable antenna exhibit no azimuthal discrimination.
Note on I14: The portable transmit antenna can be aimed in any direction relative to the DTV antenna and the portable transmit antenna has no azimuthal discrimination, hence no practical discrimination can be relied upon.
Note on M9: This is equivalent to 41-15.1-5.9= 20 uV/m plus any DTV receive antenna discrimination either due to directivity or polarization discrimination.
Note on O6: This value corresponds to the sum of the co-channel D/U - the 1st adjacent D/U so that when the CPE is located at the limit distance to meet the 1st adjacent channel D/U (R12), the energy leaking into its 1st adjacent channel which is then received co-channel at the DTV receiver does not exceed the co-channel D/U.
Note on O7: A less stringent 1sr adjacent channel rejection can be assumed if a larger minimum distance at which a CPE can be located from the noise-limited contour of the DTV station can be assumed.
Note on R13: Impossible case since the CPE cannot be located closer than 256 m from any DTV receiving antenna. It cannot therefore be located within the DTV noise-limited contour.

## DTV=>CPE
Digital Television interference into CPE
[6 empty] | Required minimum field strength at CPE | 28.858 | dB(uV/m) | CPE's will suffer >1 dB desensitization on any channel within a radius of less than 5.8 km from a DTV station.
Maximum DTV Transmission ERP: |  |  | 60 | dBW |  | Required C/N (dB) | 6.7733 | dB
Antenna height above average terrain (HAAT) |  |  | 300 | m |  | CPE RX desensitization: | 1 | dB | CPE's would not be able to operate on first adjacent channels within a radius of 53 km from a DTV station.
Field Strength in 6MHz at 1 m: |  |  | 196.9212 | dBuV/m |  | Signal differential: | -5.8683 | dB
Field Strength in 120 kHz at 3 m: |  |  | 170.3891 | dBuV/m |  | Maximum interference level from DTV TX | 16.2164 | dB(uV/m) | CPE's will suffer a 1 dB receiver desensitization on co-channel from a DTV station within a radius of 390 km.
Min. distance: CPE to DTV TX antenna
FCC DTV emission mask for 1 MegaWatt ERP
Channel spacing | Frequency offset from center of DTV channel (MHz) | Out-of-band rejection (dB) | Field Strength at 3 m (dBuV/m) | Equivalent rejection in adjacent channel (dB) | Field Strength at 3 m (dBuV/m) | WRAN CPE Desensitization of 1 dB DTV interference cases | Field Strength at 3 m (dBuV/m) | Field Strength at 1 m (dBuV/m) | Max. level for 1 dB desens. (dBuV/m) | CPE RX Antenna discrimination (dB) | Path loss needed beyond 1 m (dB) | Free Space (km) | ITU-R P.1546 F(50,10) (km) | Frequency: | 617 | MHz
-2 | -12 | -99 | 71.3891 |  |  | Co-channel DTV emission level | 187.3788 | 196.9212 | 16.2164 | 0 | 180.7048 | 1084523.9719 | 390.1788 | Field Strength at Grade B | 41 | dB(uV/m)
-1.5 | -9 | -99 | 71.3891 | -60 | 110.3891 | Adjacent channel DTV emission level | 143.0378 | 152.5803 | 16.2164 | 14 | 122.3638 | 1312777.9267 | 53.3422 | PFD at Grade B | -104.7633 | dB(W/m^2)
-1.5 | -9 | -99 | 71.3891 | -44.341 | 126.0481 | Adjacent channel DTV emission level | 143.0378 | 152.5803 | 16.2164 | 0 | 136.3638 | 6579475.3743 | 86.4224 | RX Antenna gain | 12.15 | dBi
-0.58333 | -3.5 | -36 | 134.3891 | -44.341 | 126.0481 | Out-of-band DTV emission level | 88.3788 | 97.9212 | 16.2164 | 0 | 81.7048 | 12168.5591 | 5.8204 | RX Antenna front-to-back | 14 | dB
-0.5 | -3 | -36 | 134.3891 | -44.341 | 126.0481 | [8 empty] | RX Cable loss | 4 | dB
-0.5 | -3 | 0 | 170.3891 | 0 | 170.3891 | [5 empty] | Min. distance: CPE to DTV TX antenna |  |  | Noise Figure | 7 | dB
0.5 | 3 | 0 | 170.3891 | 0 | 170.3891 | [8 empty] | Omni Antenna Aperture | 0.018813 | m^2
0.5 | 3 | -36 | 134.3891 | -44.341 | 126.0481 | FCC Part 15.209(a) DTV interference cases | Field Strength at 3 m (dBuV/m) | Field Strength at 1 m (dBuV/m) | FCC Part 15.209(a) level (dBuV/m) | Path loss needed beyond 1 m (dB) | Free Space (m) | ITU-R P.1546 F(50,10) (m) |  | Power at input of RX | -83.8687 | dBm
0.58333 | 3.5 | -36 | 134.3891 | -44.341 | 126.0481
1.5 | 9 | -99 | 71.3891 | -44.341 | 126.0481 | [8 empty] | Field Strength at 1 m | 196.9212 | dB(uV/m)
1.5 | 9 | -99 | 71.3891 | -60 | 110.3891 | [8 empty] | Power at input of RX | 72.0525 | dBm
2 | 12 | -99 | 71.3891 |  |  | Co-channel DTV emission level | 170.3891 | 179.9315 | 46.0206 | 133.9109 | 4960730.45 | 79150.4129 |  | Maximum power allowed | -8 | dBm
[6 empty] | Adjacent channel DTV emission level | 126.0481 | 135.5906 | 46.0206 | 89.57 | 30095.235 | 10923.446 |  | Path loss beyond 1 m | 80.0525
[6 empty] | Out-of-band DTV emission level | 71.3891 | 80.9315 | 46.0206 | 34.9109 | 55.6603 | 55.5963 |  | Minimum distance | 10.0607 | km
FCC Part 15.209(a) for 1 MegaWatt ERP | [13 empty] | Angle of arrival | 1.708 | deg.
Channel spacing | Frequency offset from center of DTV channel (MHz) | Out-of-band rejection (dB) | Field Strength at 3 m (dBuV/m) | [10 empty] | For a specified DTV receiver saturation level of -8 dBm, a DTV receiver would not be able to operate in line-of-sight with the DTV station at a smaller distance than 10 km.
-2 | -12 | -124.3685 | 46.0206
-0.5 | -3 | -124.3685 | 46.0206
-0.5 | -3 | 0 | 170.3891
0.5 | 3 | 0 | 170.3891
0.5 | 3 | -124.3685 | 46.0206
2 | 12 | -124.3685 | 46.0206
DTV receiver saturation caused by local DTV transmit station
FCC OET Bulletin 69
Frequency: |  | 617 | 617 | MHz
Input level at saturation: |  | -8 | -8 | dBm
RX Antenna gain: |  | 12.15 | 12.15 | dBi
DTV antenna discrimination: |  | 0 | 14 | dB
RX Cable loss: |  | 4 | 4 | dB
Omni Antenna Aperture: |  | 0.018813 | 0.018813 | m^2
Field strength at saturation: |  | 116.9054 | 130.9054 | dBuV/m
Field strength at 1 m from the DTV TX: |  | 196.9579 | 196.9579 | dBuV/m
Excess path loss beyond 1 m: |  | 80.0525 | 66.0525 | dB
Minimum distance from DTV TX: |  | 10.0607 | 2.0074 | km | Free Space
|  | 5.0543 | 1.4199 | km | F(50,10), 304.8 m
Equivalent 1st adjacent channel rejection | -44.341 | dB
3.005 | 0.00025119
3.015 | 0.00025119
3.025 | 0.00025119
3.035 | 0.00025119
3.045 | 0.00025119
3.055 | 0.00025119
3.065 | 0.00025119
3.075 | 0.00025119
3.085 | 0.00025119
3.095 | 0.00025119
3.105 | 0.00025119
3.115 | 0.00025119
3.125 | 0.00025119
3.135 | 0.00025119
3.145 | 0.00025119
3.155 | 0.00025119
3.165 | 0.00025119
3.175 | 0.00025119
3.185 | 0.00025119
3.195 | 0.00025119
3.205 | 0.00025119
3.215 | 0.00025119
3.225 | 0.00025119
3.235 | 0.00025119
3.245 | 0.00025119
3.255 | 0.00025119
3.265 | 0.00025119
3.275 | 0.00025119
3.285 | 0.00025119
3.295 | 0.00025119
3.305 | 0.00025119
3.315 | 0.00025119
3.325 | 0.00025119
3.335 | 0.00025119
3.345 | 0.00025119
3.355 | 0.00025119
3.365 | 0.00025119
3.375 | 0.00025119
3.385 | 0.00025119
3.395 | 0.00025119
3.405 | 0.00025119
3.415 | 0.00025119
3.425 | 0.00025119
3.435 | 0.00025119
3.445 | 0.00025119
3.455 | 0.00025119
3.465 | 0.00025119
3.475 | 0.00025119
3.485 | 0.00025119
3.495 | 0.00025119
3.505 | 0.0002479
3.515 | 0.00024144
3.525 | 0.00023516
3.535 | 0.00022904
3.545 | 0.00022308
3.555 | 0.00021727
3.565 | 0.00021161
3.575 | 0.00020611
3.585 | 0.00020074
3.595 | 0.00019552
3.605 | 0.00019043
3.615 | 0.00018547
3.625 | 0.00018064
3.635 | 0.00017594
3.645 | 0.00017136
3.655 | 0.0001669
3.665 | 0.00016255
3.675 | 0.00015832
3.685 | 0.0001542
3.695 | 0.00015019
3.705 | 0.00014628
3.715 | 0.00014247
3.725 | 0.00013876
3.735 | 0.00013515
3.745 | 0.00013163
3.755 | 0.00012821
3.765 | 0.00012487
3.775 | 0.00012162
3.785 | 0.00011845
3.795 | 0.00011537
3.805 | 0.00011237
3.815 | 0.00010944
3.825 | 0.00010659
3.835 | 0.00010382
3.845 | 0.00010112
3.855 | 9.8484e-05
3.865 | 9.592e-05
3.875 | 9.3423e-05
3.885 | 9.0991e-05
3.895 | 8.8623e-05
3.905 | 8.6316e-05
3.915 | 8.4069e-05
3.925 | 8.1881e-05
3.935 | 7.9749e-05
3.945 | 7.7673e-05
3.955 | 7.5652e-05
3.965 | 7.3682e-05
3.975 | 7.1764e-05
3.985 | 6.9896e-05
3.995 | 6.8077e-05
4.005 | 6.6305e-05
4.015 | 6.4579e-05
4.025 | 6.2898e-05
4.035 | 6.1261e-05
4.045 | 5.9666e-05
4.055 | 5.8113e-05
4.065 | 5.66e-05
4.075 | 5.5127e-05
4.085 | 5.3692e-05
4.095 | 5.2294e-05
4.105 | 5.0933e-05
4.115 | 4.9607e-05
4.125 | 4.8316e-05
4.135 | 4.7058e-05
4.145 | 4.5833e-05
4.155 | 4.464e-05
4.165 | 4.3478e-05
4.175 | 4.2347e-05
4.185 | 4.1244e-05
4.195 | 4.0171e-05
4.205 | 3.9125e-05
4.215 | 3.8107e-05
4.225 | 3.7115e-05
4.235 | 3.6149e-05
4.245 | 3.5208e-05
4.255 | 3.4291e-05
4.265 | 3.3399e-05
4.275 | 3.2529e-05
4.285 | 3.1682e-05
4.295 | 3.0858e-05
4.305 | 3.0054e-05
4.315 | 2.9272e-05
4.325 | 2.851e-05
4.335 | 2.7768e-05
4.345 | 2.7045e-05
4.355 | 2.6341e-05
4.365 | 2.5656e-05
4.375 | 2.4988e-05
4.385 | 2.4337e-05
4.395 | 2.3704e-05
4.405 | 2.3087e-05
4.415 | 2.2486e-05
4.425 | 2.1901e-05
4.435 | 2.133e-05
4.445 | 2.0775e-05
4.455 | 2.0234e-05
4.465 | 1.9708e-05
4.475 | 1.9195e-05
4.485 | 1.8695e-05
4.495 | 1.8208e-05
4.505 | 1.7734e-05
4.515 | 1.7273e-05
4.525 | 1.6823e-05
4.535 | 1.6385e-05
4.545 | 1.5959e-05
4.555 | 1.5543e-05
4.565 | 1.5139e-05
4.575 | 1.4745e-05
4.585 | 1.4361e-05
4.595 | 1.3987e-05
4.605 | 1.3623e-05
4.615 | 1.3268e-05
4.625 | 1.2923e-05
4.635 | 1.2587e-05
4.645 | 1.2259e-05
4.655 | 1.194e-05
4.665 | 1.1629e-05
4.675 | 1.1326e-05
4.685 | 1.1032e-05
4.695 | 1.0744e-05
4.705 | 1.0465e-05
4.715 | 1.0192e-05
4.725 | 9.927e-06
4.735 | 9.6686e-06
4.745 | 9.4169e-06
4.755 | 9.1718e-06
4.765 | 8.9331e-06
4.775 | 8.7005e-06
4.785 | 8.474e-06
4.795 | 8.2535e-06
4.805 | 8.0386e-06
4.815 | 7.8294e-06
4.825 | 7.6256e-06
4.835 | 7.4271e-06
4.845 | 7.2338e-06
4.855 | 7.0455e-06
4.865 | 6.8621e-06
4.875 | 6.6834e-06
4.885 | 6.5095e-06
4.895 | 6.34e-06
4.905 | 6.175e-06
4.915 | 6.0143e-06
4.925 | 5.8577e-06
4.935 | 5.7052e-06
4.945 | 5.5567e-06
4.955 | 5.4121e-06
4.965 | 5.2712e-06
4.975 | 5.134e-06
4.985 | 5.0003e-06
4.995 | 4.8702e-06
5.005 | 4.7434e-06
5.015 | 4.6199e-06
5.025 | 4.4997e-06
5.035 | 4.3826e-06
5.045 | 4.2685e-06
5.055 | 4.1574e-06
5.065 | 4.0491e-06
5.075 | 3.9437e-06
5.085 | 3.8411e-06
5.095 | 3.7411e-06
5.105 | 3.6437e-06
5.115 | 3.5489e-06
5.125 | 3.4565e-06
5.135 | 3.3665e-06
5.145 | 3.2789e-06
5.155 | 3.1935e-06
5.165 | 3.1104e-06
5.175 | 3.0294e-06
5.185 | 2.9506e-06
5.195 | 2.8738e-06
5.205 | 2.799e-06
5.215 | 2.7261e-06
5.225 | 2.6552e-06
5.235 | 2.586e-06
5.245 | 2.5187e-06
5.255 | 2.4532e-06
5.265 | 2.3893e-06
5.275 | 2.3271e-06
5.285 | 2.2665e-06
5.295 | 2.2075e-06
5.305 | 2.1501e-06
5.315 | 2.0941e-06
5.325 | 2.0396e-06
5.335 | 1.9865e-06
5.345 | 1.9348e-06
5.355 | 1.8844e-06
5.365 | 1.8354e-06
5.375 | 1.7876e-06
5.385 | 1.7411e-06
5.395 | 1.6958e-06
5.405 | 1.6516e-06
5.415 | 1.6086e-06
5.425 | 1.5668e-06
5.435 | 1.526e-06
5.445 | 1.4862e-06
5.455 | 1.4476e-06
5.465 | 1.4099e-06
5.475 | 1.3732e-06
5.485 | 1.3374e-06
5.495 | 1.3026e-06
5.505 | 1.2687e-06
5.515 | 1.2357e-06
5.525 | 1.2035e-06
5.535 | 1.1722e-06
5.545 | 1.1417e-06
5.555 | 1.112e-06
5.565 | 1.083e-06
5.575 | 1.0548e-06
5.585 | 1.0274e-06
5.595 | 1.0006e-06
5.605 | 9.7458e-07
5.615 | 9.4921e-07
5.625 | 9.245e-07
5.635 | 9.0044e-07
5.645 | 8.77e-07
5.655 | 8.5417e-07
5.665 | 8.3194e-07
5.675 | 8.1028e-07
5.685 | 7.8919e-07
5.695 | 7.6865e-07
5.705 | 7.4864e-07
5.715 | 7.2915e-07
5.725 | 7.1017e-07
5.735 | 6.9169e-07
5.745 | 6.7368e-07
5.755 | 6.5615e-07
5.765 | 6.3907e-07
5.775 | 6.2243e-07
5.785 | 6.0623e-07
5.795 | 5.9045e-07
5.805 | 5.7508e-07
5.815 | 5.6011e-07
5.825 | 5.4553e-07
5.835 | 5.3133e-07
5.845 | 5.175e-07
5.855 | 5.0403e-07
5.865 | 4.9091e-07
5.875 | 4.7813e-07
5.885 | 4.6568e-07
5.895 | 4.5356e-07
5.905 | 4.4176e-07
5.915 | 4.3026e-07
5.925 | 4.1906e-07
5.935 | 4.0815e-07
5.945 | 3.9752e-07
5.955 | 3.8718e-07
5.965 | 3.771e-07
5.975 | 3.6728e-07
5.985 | 3.5772e-07
5.995 | 3.4841e-07
6.005 | 3.3934e-07
6.015 | 3.3051e-07
6.025 | 3.219e-07
6.035 | 3.1353e-07
6.045 | 3.0536e-07
6.055 | 2.9742e-07
6.065 | 2.8967e-07
6.075 | 2.8213e-07
6.085 | 2.7479e-07
6.095 | 2.6764e-07
6.105 | 2.6067e-07
6.115 | 2.5388e-07
6.125 | 2.4728e-07
6.135 | 2.4084e-07
6.145 | 2.3457e-07
6.155 | 2.2846e-07
6.165 | 2.2252e-07
6.175 | 2.1673e-07
6.185 | 2.1108e-07
6.195 | 2.0559e-07
6.205 | 2.0024e-07
6.215 | 1.9503e-07
6.225 | 1.8995e-07
6.235 | 1.85e-07
6.245 | 1.8019e-07
6.255 | 1.755e-07
6.265 | 1.7093e-07
6.275 | 1.6648e-07
6.285 | 1.6215e-07
6.295 | 1.5793e-07
6.305 | 1.5382e-07
6.315 | 1.4981e-07
6.325 | 1.4591e-07
6.335 | 1.4211e-07
6.345 | 1.3841e-07
6.355 | 1.3481e-07
6.365 | 1.313e-07
6.375 | 1.2788e-07
6.385 | 1.2456e-07
6.395 | 1.2131e-07
6.405 | 1.1816e-07
6.415 | 1.1508e-07
6.425 | 1.1208e-07
6.435 | 1.0917e-07
6.445 | 1.0633e-07
6.455 | 1.0356e-07
6.465 | 1.0086e-07
6.475 | 9.8236e-08
6.485 | 9.5679e-08
6.495 | 9.3189e-08
6.505 | 9.0763e-08
6.515 | 8.84e-08
6.525 | 8.6099e-08
6.535 | 8.3858e-08
6.545 | 8.1675e-08
6.555 | 7.9549e-08
6.565 | 7.7479e-08
6.575 | 7.5462e-08
6.585 | 7.3498e-08
6.595 | 7.1584e-08
6.605 | 6.9721e-08
6.615 | 6.7906e-08
6.625 | 6.6139e-08
6.635 | 6.4417e-08
6.645 | 6.274e-08
6.655 | 6.1107e-08
6.665 | 5.9516e-08
6.675 | 5.7967e-08
6.685 | 5.6458e-08
6.695 | 5.4989e-08
6.705 | 5.3557e-08
6.715 | 5.2163e-08
6.725 | 5.0805e-08
6.735 | 4.9483e-08
6.745 | 4.8195e-08
6.755 | 4.694e-08
6.765 | 4.5718e-08
6.775 | 4.4528e-08
6.785 | 4.3369e-08
6.795 | 4.224e-08
6.805 | 4.1141e-08
6.815 | 4.007e-08
6.825 | 3.9027e-08
6.835 | 3.8011e-08
6.845 | 3.7022e-08
6.855 | 3.6058e-08
6.865 | 3.5119e-08
6.875 | 3.4205e-08
6.885 | 3.3315e-08
6.895 | 3.2448e-08
6.905 | 3.1603e-08
6.915 | 3.078e-08
6.925 | 2.9979e-08
6.935 | 2.9199e-08
6.945 | 2.8439e-08
6.955 | 2.7698e-08
6.965 | 2.6977e-08
6.975 | 2.6275e-08
6.985 | 2.5591e-08
6.995 | 2.4925e-08
7.005 | 2.4276e-08
7.015 | 2.3644e-08
7.025 | 2.3029e-08
7.035 | 2.2429e-08
7.045 | 2.1846e-08
7.055 | 2.1277e-08
7.065 | 2.0723e-08
7.075 | 2.0184e-08
7.085 | 1.9658e-08
7.095 | 1.9147e-08
7.105 | 1.8648e-08
7.115 | 1.8163e-08
7.125 | 1.769e-08
7.135 | 1.723e-08
7.145 | 1.6781e-08
7.155 | 1.6344e-08
7.165 | 1.5919e-08
7.175 | 1.5504e-08
7.185 | 1.5101e-08
7.195 | 1.4708e-08
7.205 | 1.4325e-08
7.215 | 1.3952e-08
7.225 | 1.3589e-08
7.235 | 1.3235e-08
7.245 | 1.2891e-08
7.255 | 1.2555e-08
7.265 | 1.2228e-08
7.275 | 1.191e-08
7.285 | 1.16e-08
7.295 | 1.1298e-08
7.305 | 1.1004e-08
7.315 | 1.0717e-08
7.325 | 1.0438e-08
7.335 | 1.0167e-08
7.345 | 9.9021e-09
7.355 | 9.6443e-09
7.365 | 9.3933e-09
7.375 | 9.1488e-09
7.385 | 8.9106e-09
7.395 | 8.6787e-09
7.405 | 8.4528e-09
7.415 | 8.2328e-09
7.425 | 8.0185e-09
7.435 | 7.8097e-09
7.445 | 7.6064e-09
7.455 | 7.4084e-09
7.465 | 7.2156e-09
7.475 | 7.0278e-09
7.485 | 6.8448e-09
7.495 | 6.6667e-09
7.505 | 6.4931e-09
7.515 | 6.3241e-09
7.525 | 6.1595e-09
7.535 | 5.9992e-09
7.545 | 5.843e-09
7.555 | 5.6909e-09
7.565 | 5.5428e-09
7.575 | 5.3985e-09
7.585 | 5.258e-09
7.595 | 5.1211e-09
7.605 | 4.9878e-09
7.615 | 4.858e-09
7.625 | 4.7315e-09
7.635 | 4.6083e-09
7.645 | 4.4884e-09
7.655 | 4.3716e-09
7.665 | 4.2578e-09
7.675 | 4.1469e-09
7.685 | 4.039e-09
7.695 | 3.9339e-09
7.705 | 3.8315e-09
7.715 | 3.7317e-09
7.725 | 3.6346e-09
7.735 | 3.54e-09
7.745 | 3.4478e-09
7.755 | 3.3581e-09
7.765 | 3.2707e-09
7.775 | 3.1855e-09
7.785 | 3.1026e-09
7.795 | 3.0218e-09
7.805 | 2.9432e-09
7.815 | 2.8666e-09
7.825 | 2.792e-09
7.835 | 2.7193e-09
7.845 | 2.6485e-09
7.855 | 2.5796e-09
7.865 | 2.5124e-09
7.875 | 2.447e-09
7.885 | 2.3833e-09
7.895 | 2.3213e-09
7.905 | 2.2609e-09
7.915 | 2.202e-09
7.925 | 2.1447e-09
7.935 | 2.0889e-09
7.945 | 2.0345e-09
7.955 | 1.9815e-09
7.965 | 1.9299e-09
7.975 | 1.8797e-09
7.985 | 1.8308e-09
7.995 | 1.7831e-09
8.005 | 1.7367e-09
8.015 | 1.6915e-09
8.025 | 1.6475e-09
8.035 | 1.6046e-09
8.045 | 1.5628e-09
8.055 | 1.5221e-09
8.065 | 1.4825e-09
8.075 | 1.4439e-09
8.085 | 1.4063e-09
8.095 | 1.3697e-09
8.105 | 1.3341e-09
8.115 | 1.2994e-09
8.125 | 1.2655e-09
8.135 | 1.2326e-09
8.145 | 1.2005e-09
8.155 | 1.1693e-09
8.165 | 1.1388e-09
8.175 | 1.1092e-09
8.185 | 1.0803e-09
8.195 | 1.0522e-09
8.205 | 1.0248e-09
8.215 | 9.9812e-10
8.225 | 9.7214e-10
8.235 | 9.4683e-10
8.245 | 9.2219e-10
8.255 | 8.9818e-10
8.265 | 8.748e-10
8.275 | 8.5203e-10
8.285 | 8.2985e-10
8.295 | 8.0825e-10
8.305 | 7.8721e-10
8.315 | 7.6672e-10
8.325 | 7.4676e-10
8.335 | 7.2732e-10
8.345 | 7.0839e-10
8.355 | 6.8995e-10
8.365 | 6.7199e-10
8.375 | 6.545e-10
8.385 | 6.3746e-10
8.395 | 6.2087e-10
8.405 | 6.0471e-10
8.415 | 5.8897e-10
8.425 | 5.7364e-10
8.435 | 5.587e-10
8.445 | 5.4416e-10
8.455 | 5.3e-10
8.465 | 5.162e-10
8.475 | 5.0276e-10
8.485 | 4.8968e-10
8.495 | 4.7693e-10
8.505 | 4.6452e-10
8.515 | 4.5242e-10
8.525 | 4.4065e-10
8.535 | 4.2918e-10
8.545 | 4.1801e-10
8.555 | 4.0712e-10
8.565 | 3.9653e-10
8.575 | 3.8621e-10
8.585 | 3.7615e-10
8.595 | 3.6636e-10
8.605 | 3.5682e-10
8.615 | 3.4754e-10
8.625 | 3.3849e-10
8.635 | 3.2968e-10
8.645 | 3.211e-10
8.655 | 3.1274e-10
8.665 | 3.046e-10
8.675 | 2.9667e-10
8.685 | 2.8895e-10
8.695 | 2.8143e-10
8.705 | 2.741e-10
8.715 | 2.6697e-10
8.725 | 2.6002e-10
8.735 | 2.5325e-10
8.745 | 2.4666e-10
8.755 | 2.4024e-10
8.765 | 2.3398e-10
8.775 | 2.2789e-10
8.785 | 2.2196e-10
8.795 | 2.1618e-10
8.805 | 2.1055e-10
8.815 | 2.0507e-10
8.825 | 1.9974e-10
8.835 | 1.9454e-10
8.845 | 1.8947e-10
8.855 | 1.8454e-10
8.865 | 1.7974e-10
8.875 | 1.7506e-10
8.885 | 1.705e-10
8.895 | 1.6606e-10
8.905 | 1.6174e-10
8.915 | 1.5753e-10
8.925 | 1.5343e-10
8.935 | 1.4944e-10
8.945 | 1.4555e-10
8.955 | 1.4176e-10
8.965 | 1.3807e-10
8.975 | 1.3447e-10
8.985 | 1.3097e-10
8.995 | 1.2756e-10
Note on C47: DTV TX antenna vertical pattern may help reduce this distance.
Note on C48: DTV TX antenna vertical pattern will likely help reduce this distance.
Note on D4: Maximum 64.8 dBW - Charlie W. Rhodes, "The Plotting Thickens", TVTechnology - Digital TV 16 Feb05. http://www.tvtechnology.com/features/digital_tv/02-16-05.shtml
Note on D5: HAAT of 1000 feet (304.8 m) on average in the eastern part of the US, while in the Western part of the US, an HAAT of 200 feet is the average.
Note on D47: DTV TX antenna vertical pattern will likely help reduce this distance.
Note on D48: DTV TX antenna vertical pattern will likely help reduce this distance.
Note on F11: In 120 kHz bandwidth.
Note on I11: In 6 MHz bandwidth.
Note on I19: In 120 kHz bandwidth.
Note on K5: Because of the interference from WRAN to DTV, the CPEs have to be kept outside of the DTV protected contour anyway.
Note on L12: Eventhough the CPE receive antenna may be looking away from the DTV station in some cases since the WRAN base station has to be outside the DTV noise-limited contour, the worst case will be for CPEs located on the other side of the base station and looking inward since, at such large distance, the reduction in DTV received signal will be small over the distance of the WRAN coverage area.
Note on L13: The CPE receive antenna is looking away from the DTV station since the WRAN base station has to be outside the DTV noise-limited contour.
Note on L14: Case where the CPE would be on the other side of the base station and looking inward towards the protected contour.
Note on N24: Assuming a 304.8 m DTV TX antenna height. Free space propagation conditions would have to be assumed for a DTV TX antenna height of 600 m and above (i.e., 52.5 km).
Note on N25: Unlikely to be a problem because of the vertical pattern of the DTV TX antenna.
Note on O13: Interference from the DTV station to the WRAN CPE is not constraining since the CPE operating on the adjacent channel cannot be located within the DTV station protected contour.
Note on O14: Interference from the DTV station to the WRAN CPE is not constraining since the CPE operating on the adjacent channel cannot be located within the DTV station protected contour.
Note on R12: F(50,50) Low-VHF: 28 dBuV/m High VHF: 36 dBuV/m UHF: 41 dBuV/m Geometric mean frequency: Low-VHF: 69 MHz High-VHF: 194 MHz UHF: 615 MHz
Note on R14: Low-VHF: 4 dBd High-VHF: 6 dBd UHF: 10 dBd
Note on R15: Low-VHF: 10 dB High-VHF: 12 dB UHF: 14 dB
Note on R16: Low-VHF: 1 dB High-VHF: 2 dB UHF: 4 dB
Note on R17: Low-VHF: 10 dB High-VHF: 10 dB UHF: 7 dB

## CPE TPC and OOB Limits (NTSC)
CPE TPC limits and required out-of-band rejection to avoid interference to DTV
|  | Maximum permitted CPE EIRP |  | 4 | Watts
|  |  |  | 6.0206 | dBW
|  | Min. distance between CPE and DTV RX |  | 10 | m |  |  |  |  | RX desensitization: | 1 | dB
|  | Field strength at min. dist. in 6 MHz: |  | 120.7918 | dB(uV/m) |  |  |  |  | Signal differential: | -5.8683 | dB
|  | Field strength at 3 m in 120 kHz: |  | 114.54 | dB(uV/m)
NTSC Part 73 |  | D/U at Grade B contour (-64 dBm) (dB) | Grade B field strength dB(uV/m) | NTSC RX Antenna discrimination (dB) | Polarization discrimination (dB) | Max field strength at NTSC RX dB(uV/m) | Min. dist. between CPE antenna and NTSC RX antenna (m) | CPE TX Antenna discrimination (dB) | Maximum CPE transmit EIRP (dBW) | Maximum CPE transmit EIRP (W) | Maximum permitted CPE transmit EIRP (W) | Field strength level for given DTV receiver desensitization (dBuV/m) | OOB emission level relative to the maximum CPE TX power (dB) | OOB emission level relative to the maximum permitted CPE TX power (dB) | Minimum distance Path loss needed beyond 1 m (dB) | from the NTSC Free Space (m) | Grade B contour ITU-R P.1546 F(50,10) (m)
N |  | 34 | 64 | 14 | 0 | 44 | 10 | 14 | -56.8079 | 2.0855e-06 | 2.0855e-06 | 56.9317 | -- | -- | 82.8285 | 13849.212 | 1741.8571 | EIRP profile to be programmed in the operation of the WRAN system
N-1 |  | -14 | 64 | 14 | 0 | 92 | 10 | 14 | -8.8079 | 0.13159 | 0.13159 | 56.9317 | -35.0683 | -35.0683 | 34.8285 | 55.1347 | 55.0713
N+1 |  | -17 | 64 | 14 | 0 | 95 | 10 | 14 | -5.8079 | 0.26255 | 0.26255 | 56.9317 | -38.0683 | -38.0683 | 31.8285 | 39.0324 | 38.9875
N-2 |  | -24 | 64 | 0 | 14 | 102 | 10 | 0 | -12.8079 | 0.052385 | 0.052385 | 56.9317 | -45.0683 | -45.0683
N+2 |  | -28 | 64 | 0 | 14 | 106 | 10 | 0 | -8.8079 | 0.13159 | 0.13159 | 56.9317 | -49.0683 | -49.0683
N-3 |  | -30 | 64 | 0 | 14 | 108 | 10 | 0 | -6.8079 | 0.20855 | 0.20855 | 56.9317 | -51.0683 | -51.0683
N+3 |  | -34 | 64 | 0 | 14 | 112 | 10 | 0 | -2.8079 | 0.52385 | 0.52385 | 56.9317 | -55.0683 | -55.0683
N-4 |  | -34 | 64 | 0 | 14 | 112 | 10 | 0 | -2.8079 | 0.52385 | 0.52385 | 56.9317 | -55.0683 | -55.0683
N+4 |  | -25 | 64 | 0 | 14 | 103 | 10 | 0 | -11.8079 | 0.065949 | 0.065949 | 56.9317 | -46.0683 | -46.0683
N-7 |  | -35 | 64 | 0 | 14 | 113 | 10 | 0 | -1.8079 | 0.65949 | 0.65949 | 56.9317 | -56.0683 | -56.0683
N+7 |  | -43 | 64 | 0 | 14 | 121 | 10 | 0 | 6.1921 | 4.1611 | 4 | 56.9317 | -64.0683 | -63.8968
N-8 |  | -32 | 64 | 0 | 14 | 110 | 10 | 0 | -4.8079 | 0.33053 | 0.33053 | 56.9317 | -53.0683 | -53.0683
N+8 |  | -43 | 64 | 0 | 14 | 121 | 10 | 0 | 6.1921 | 4.1611 | 4 | 56.9317 | -64.0683 | -63.8968
N-14 |  | -33 | 64 | 0 | 14 | 111 | 10 | 0 | -3.8079 | 0.41611 | 0.41611 | 56.9317 | -54.0683 | -54.0683
N+14 |  | -33 | 64 | 0 | 14 | 111 | 10 | 0 | -3.8079 | 0.41611 | 0.41611 | 56.9317 | -54.0683 | -54.0683
N-15 |  | -41 | 64 | 0 | 14 | 119 | 10 | 0 | 4.1921 | 2.6255 | 2.6255 | 56.9317 | -62.0683 | -62.0683
N+15 |  | -41 | 64 | 0 | 14 | 119 | 10 | 0 | 4.1921 | 2.6255 | 2.6255 | 56.9317 | -62.0683 | -62.0683
RF front-end overload | A-74 Para. 4.2 | -8 | -- | 0 | 14 | 130.8687 | 10 | 0 | 16.0608 | 40.3719 | 4 | 56.9317 | -73.9369 | -63.8968
Does the -8 dBm DTV receiver saturation level from A/74 apply also to NTSC receivers?
Maximum allowed Field Strength at NTSC receiver in 6 MHz (dBuV/m)
[11 empty] | Proposed CPE absolute RF Emission Mask in 120 kHz at 3 m for certification according to EIRP profile operation (dBuV/m) |  |  | Proposed CPE absolute RF Emission Mask in 120 kHz at 3 m for certification corresponding to maximum permitted CPE EIRP in all channels (dBuV/m)
|  |  | EIRP Profile (dBW) |  | Field strength for given NTSC receiver desensitization | Field strength produced by RF Mask at min. distance | Level produced at minimum distance by Part 15.209a | Proposed CPE relative RF Mask for max. permitted CPE EIRP (dB)
Relative TV Channel |  |  | EIRP | EIRP < Max. permitted |  |  |  | Mask with TPC cap | Proposed Mask | Part 15.209a at min. distance | Mask with TPC cap | Proposed Mask | Part 15.209a | Mask with TPC cap | Proposed Mask | Part 15.209a shaped by TPC
N-19 | -19 | -20 | 16.0608 | 6.0206 | 56.9317 | 56.9317 | 52.2724 | -63.8968 | -63.8968 | -68.5561 | 50.6799 | 50.6799 | 46.0206 | 50.6432 | 50.6432 | 45.9839 |  | Allowed out-of-band emission at the NTSC receiver located at the minimum stated distance
|  | -16.5 | 16.0608 | 6.0206 | 56.9317 | 56.9317 | 52.2724 | -63.8968 | -63.8968 | -68.5561 | 50.6799 | 50.6799 | 46.0206 | 50.6432 | 50.6432 | 45.9839
N-16 | -16 | -16.5 | 16.0608 | 6.0206 | 56.9317 | 56.9317 | 52.2724 | -63.8968 | -63.8968 | -68.5561 | 50.6799 | 50.6799 | 46.0206 | 50.6432 | 50.6432 | 45.9839
|  | -15.5 | 16.0608 | 6.0206 | 56.9317 | 56.9317 | 52.2724 | -63.8968 | -63.8968 | -68.5561 | 50.6799 | 50.6799 | 46.0206 | 50.6432 | 50.6432 | 45.9839
N-15 | -15 | -15.5 | 4.1921 | 4.1921 | 56.9317 | 56.9317 | 52.2724 | -62.0683 | -62.0683 | -66.7276 | 50.6799 | 50.6799 | 46.0206 | 52.4717 | 52.4717 | 47.8124
|  | -14.5 | 4.1921 | 4.1921 | 56.9317 | 56.9317 | 52.2724 | -62.0683 | -62.0683 | -66.7276 | 50.6799 | 50.6799 | 46.0206 | 52.4717 | 52.4717 | 47.8124
N-14 | -14 | -14.5 | -3.8079 | -3.8079 | 56.9317 | 56.9317 | 52.2724 | -54.0683 | -54.0683 | -58.7276 | 50.6799 | 50.6799 | 46.0206 | 60.4717 | 60.4717 | 55.8124
|  | -13.5 | -3.8079 | -3.8079 | 56.9317 | 56.9317 | 52.2724 | -54.0683 | -54.0683 | -58.7276 | 50.6799 | 50.6799 | 46.0206 | 60.4717 | 60.4717 | 55.8124
N-13 | -13 | -13.5 | -4.8079 | -4.8079 | 56.9317 | 56.9317 | 52.2724 | -53.0683 | -53.0683 | -57.7276 | 50.6799 | 50.6799 | 46.0206 | 61.4717 | 61.4717 | 56.8124
|  | -12.5 | -4.8079 | -4.8079 | 56.9317 | 56.9317 | 52.2724 | -53.0683 | -53.0683 | -57.7276 | 50.6799 | 50.6799 | 46.0206 | 61.4717 | 61.4717 | 56.8124
N-12 | -12 | -12.5 | -4.8079 | -4.8079 | 56.9317 | 56.9317 | 52.2724 | -53.0683 | -53.0683 | -57.7276 | 50.6799 | 50.6799 | 46.0206 | 61.4717 | 61.4717 | 56.8124
|  | -11.5 | -4.8079 | -4.8079 | 56.9317 | 56.9317 | 52.2724 | -53.0683 | -53.0683 | -57.7276 | 50.6799 | 50.6799 | 46.0206 | 61.4717 | 61.4717 | 56.8124
N-11 | -11 | -11.5 | -4.8079 | -4.8079 | 56.9317 | 56.9317 | 52.2724 | -53.0683 | -53.0683 | -57.7276 | 50.6799 | 50.6799 | 46.0206 | 61.4717 | 61.4717 | 56.8124
|  | -10.5 | -4.8079 | -4.8079 | 56.9317 | 56.9317 | 52.2724 | -53.0683 | -53.0683 | -57.7276 | 50.6799 | 50.6799 | 46.0206 | 61.4717 | 61.4717 | 56.8124
N-10 | -10 | -10.5 | -4.8079 | -4.8079 | 56.9317 | 56.9317 | 52.2724 | -53.0683 | -53.0683 | -57.7276 | 50.6799 | 50.6799 | 46.0206 | 61.4717 | 61.4717 | 56.8124
|  | -9.5 | -4.8079 | -4.8079 | 56.9317 | 56.9317 | 52.2724 | -53.0683 | -53.0683 | -57.7276 | 50.6799 | 50.6799 | 46.0206 | 61.4717 | 61.4717 | 56.8124
N-9 | -9 | -9.5 | -4.8079 | -4.8079 | 56.9317 | 56.9317 | 52.2724 | -53.0683 | -53.0683 | -57.7276 | 50.6799 | 50.6799 | 46.0206 | 61.4717 | 61.4717 | 56.8124
|  | -8.5 | -4.8079 | -4.8079 | 56.9317 | 56.9317 | 52.2724 | -53.0683 | -53.0683 | -57.7276 | 50.6799 | 50.6799 | 46.0206 | 61.4717 | 61.4717 | 56.8124
N-8 | -8 | -8.5 | -4.8079 | -4.8079 | 56.9317 | 56.9317 | 52.2724 | -53.0683 | -53.0683 | -57.7276 | 50.6799 | 50.6799 | 46.0206 | 61.4717 | 61.4717 | 56.8124
|  | -7.5 | -4.8079 | -4.8079 | 56.9317 | 56.9317 | 52.2724 | -53.0683 | -53.0683 | -57.7276 | 50.6799 | 50.6799 | 46.0206 | 61.4717 | 61.4717 | 56.8124
N-7 | -7 | -7.5 | -1.8079 | -1.8079 | 56.9317 | 56.9317 | 52.2724 | -56.0683 | -56.0683 | -60.7276 | 50.6799 | 50.6799 | 46.0206 | 58.4717 | 58.4717 | 53.8124
|  | -6.5 | -1.8079 | -1.8079 | 56.9317 | 56.9317 | 52.2724 | -56.0683 | -56.0683 | -60.7276 | 50.6799 | 50.6799 | 46.0206 | 58.4717 | 58.4717 | 53.8124
N-6 | -6 | -6.5 | -2.8079 | -2.8079 | 56.9317 | 56.9317 | 52.2724 | -55.0683 | -55.0683 | -59.7276 | 50.6799 | 50.6799 | 46.0206 | 59.4717 | 59.4717 | 54.8124
|  | -5.5 | -2.8079 | -2.8079 | 56.9317 | 56.9317 | 52.2724 | -55.0683 | -55.0683 | -59.7276 | 50.6799 | 50.6799 | 46.0206 | 59.4717 | 59.4717 | 54.8124
N-5 | -5 | -5.5 | -2.8079 | -2.8079 | 56.9317 | 56.9317 | 52.2724 | -55.0683 | -55.0683 | -59.7276 | 50.6799 | 50.6799 | 46.0206 | 59.4717 | 59.4717 | 54.8124
|  | -4.5 | -2.8079 | -2.8079 | 56.9317 | 56.9317 | 52.2724 | -55.0683 | -55.0683 | -59.7276 | 50.6799 | 50.6799 | 46.0206 | 59.4717 | 59.4717 | 54.8124
N-4 | -4 | -4.5 | -2.8079 | -2.8079 | 56.9317 | 56.9317 | 52.2724 | -55.0683 | -55.0683 | -59.7276 | 50.6799 | 50.6799 | 46.0206 | 59.4717 | 59.4717 | 54.8124
|  | -3.5 | -2.8079 | -2.8079 | 56.9317 | 56.9317 | 52.2724 | -55.0683 | -55.0683 | -59.7276 | 50.6799 | 50.6799 | 46.0206 | 59.4717 | 59.4717 | 54.8124 |  | Relative emission mask to be considered in the design of the CPE output filter assuming operation at maximum specified output EIRP.
N-3 | -3 | -3.5 | -6.8079 | -6.8079 | 56.9317 | 56.9317 | 52.2724 | -51.0683 | -51.0683 | -55.7276 | 50.6799 | 50.6799 | 46.0206 | 63.4717 | 63.4717 | 58.8124
|  | -2.5 | -6.8079 | -6.8079 | 56.9317 | 56.9317 | 52.2724 | -51.0683 | -51.0683 | -55.7276 | 50.6799 | 50.6799 | 46.0206 | 63.4717 | 63.4717 | 58.8124
N-2 | -2 | -2.5 | -12.8079 | -12.8079 | 56.9317 | 56.9317 | 52.2724 | -45.0683 | -45.0683 | -49.7276 | 50.6799 | 50.6799 | 46.0206 | 69.4717 | 69.4717 | 64.8124
|  | -1.5 | -12.8079 | -12.8079 | 56.9317 | 56.9317 | 52.2724 | -45.0683 | -45.0683 | -49.7276 | 50.6799 | 50.6799 | 46.0206 | 69.4717 | 69.4717 | 64.8124
N-1 | -1 | -1.5 | -8.8079 | -8.8079 | 56.9317 | 56.9317 | 52.2724 | -35.0683 | -35.0683 | -39.7276 | 50.6799 | 50.6799 | 46.0206 | 79.4717 | 79.4717 | 74.8124
|  | -0.5 | -8.8079 | -8.8079 | 56.9317 | 67 | 52.2724 | -35.0683 | -25 | -39.7276 | 50.6799 | 60.7482 | 46.0206 | 79.4717 | 89.54 | 74.8124
N | 0 | -0.5 | -56.8079 | -56.8079 | 120.7918 | 120.7918 | 120.7918 | 0 | 0 | 0 | 114.54 | 114.54 | 114.54 | 114.54 | 114.54 | 114.54
|  | 0.5 | -56.8079 | -56.8079 | 120.7918 | 120.7918 | 120.7918 | 0 | 0 | 0 | 114.54 | 114.54 | 114.54 | 114.54 | 114.54 | 114.54
N+1 | 1 | 0.5 | -5.8079 | -5.8079 | 56.9317 | 70 | 52.2724 | -38.0683 | -25 | -42.7276 | 50.6799 | 63.7482 | 46.0206 | 76.4717 | 89.54 | 71.8124
|  | 1.5 | -5.8079 | -5.8079 | 56.9317 | 56.9317 | 52.2724 | -38.0683 | -38.0683 | -42.7276 | 50.6799 | 50.6799 | 46.0206 | 76.4717 | 76.4717 | 71.8124
N+2 | 2 | 1.5 | -8.8079 | -8.8079 | 56.9317 | 56.9317 | 52.2724 | -49.0683 | -49.0683 | -53.7276 | 50.6799 | 50.6799 | 46.0206 | 65.4717 | 65.4717 | 60.8124
|  | 2.5 | -8.8079 | -8.8079 | 56.9317 | 56.9317 | 52.2724 | -49.0683 | -49.0683 | -53.7276 | 50.6799 | 50.6799 | 46.0206 | 65.4717 | 65.4717 | 60.8124
N+3 | 3 | 2.5 | -2.8079 | -2.8079 | 56.9317 | 56.9317 | 52.2724 | -55.0683 | -55.0683 | -59.7276 | 50.6799 | 50.6799 | 46.0206 | 59.4717 | 59.4717 | 54.8124
|  | 3.5 | -2.8079 | -2.8079 | 56.9317 | 56.9317 | 52.2724 | -55.0683 | -55.0683 | -59.7276 | 50.6799 | 50.6799 | 46.0206 | 59.4717 | 59.4717 | 54.8124
N+4 | 4 | 3.5 | -11.8079 | -11.8079 | 56.9317 | 56.9317 | 52.2724 | -46.0683 | -46.0683 | -50.7276 | 50.6799 | 50.6799 | 46.0206 | 68.4717 | 68.4717 | 63.8124
|  | 4.5 | -11.8079 | -11.8079 | 56.9317 | 56.9317 | 52.2724 | -46.0683 | -46.0683 | -50.7276 | 50.6799 | 50.6799 | 46.0206 | 68.4717 | 68.4717 | 63.8124
N+5 | 5 | 4.5 | -11.8079 | -11.8079 | 56.9317 | 56.9317 | 52.2724 | -46.0683 | -46.0683 | -50.7276 | 50.6799 | 50.6799 | 46.0206 | 68.4717 | 68.4717 | 63.8124
|  | 5.5 | -11.8079 | -11.8079 | 56.9317 | 56.9317 | 52.2724 | -46.0683 | -46.0683 | -50.7276 | 50.6799 | 50.6799 | 46.0206 | 68.4717 | 68.4717 | 63.8124
N+6 | 6 | 5.5 | -11.8079 | -11.8079 | 56.9317 | 56.9317 | 52.2724 | -46.0683 | -46.0683 | -50.7276 | 50.6799 | 50.6799 | 46.0206 | 68.4717 | 68.4717 | 63.8124
|  | 6.5 | -11.8079 | -11.8079 | 56.9317 | 56.9317 | 52.2724 | -46.0683 | -46.0683 | -50.7276 | 50.6799 | 50.6799 | 46.0206 | 68.4717 | 68.4717 | 63.8124
N+7 | 7 | 6.5 | 6.1921 | 6.0206 | 56.9317 | 56.9317 | 52.2724 | -63.8968 | -63.8968 | -68.5561 | 50.6799 | 50.6799 | 46.0206 | 50.6432 | 50.6432 | 45.9839
|  | 7.5 | 6.1921 | 6.0206 | 56.9317 | 56.9317 | 52.2724 | -63.8968 | -63.8968 | -68.5561 | 50.6799 | 50.6799 | 46.0206 | 50.6432 | 50.6432 | 45.9839
N+8 | 8 | 7.5 | 6.1921 | 6.0206 | 56.9317 | 56.9317 | 52.2724 | -63.8968 | -63.8968 | -68.5561 | 50.6799 | 50.6799 | 46.0206 | 50.6432 | 50.6432 | 45.9839
|  | 8.5 | 6.1921 | 6.0206 | 56.9317 | 56.9317 | 52.2724 | -63.8968 | -63.8968 | -68.5561 | 50.6799 | 50.6799 | 46.0206 | 50.6432 | 50.6432 | 45.9839
N+9 | 9 | 8.5 | 6.1921 | 6.0206 | 56.9317 | 56.9317 | 52.2724 | -63.8968 | -63.8968 | -68.5561 | 50.6799 | 50.6799 | 46.0206 | 50.6432 | 50.6432 | 45.9839
|  | 9.5 | 6.1921 | 6.0206 | 56.9317 | 56.9317 | 52.2724 | -63.8968 | -63.8968 | -68.5561 | 50.6799 | 50.6799 | 46.0206 | 50.6432 | 50.6432 | 45.9839
N+10 | 10 | 9.5 | 6.1921 | 6.0206 | 56.9317 | 56.9317 | 52.2724 | -63.8968 | -63.8968 | -68.5561 | 50.6799 | 50.6799 | 46.0206 | 50.6432 | 50.6432 | 45.9839 |  | Absolute emission mask to be used to certify the CPE with a measurement method similar to that of Part 15 except that the output EIRP is to be set according to the "EIRP profile".
|  | 10.5 | 6.1921 | 6.0206 | 56.9317 | 56.9317 | 52.2724 | -63.8968 | -63.8968 | -68.5561 | 50.6799 | 50.6799 | 46.0206 | 50.6432 | 50.6432 | 45.9839
N+11 | 11 | 10.5 | 6.1921 | 6.0206 | 56.9317 | 56.9317 | 52.2724 | -63.8968 | -63.8968 | -68.5561 | 50.6799 | 50.6799 | 46.0206 | 50.6432 | 50.6432 | 45.9839
|  | 11.5 | 6.1921 | 6.0206 | 56.9317 | 56.9317 | 52.2724 | -63.8968 | -63.8968 | -68.5561 | 50.6799 | 50.6799 | 46.0206 | 50.6432 | 50.6432 | 45.9839
N+12 | 12 | 11.5 | 6.1921 | 6.0206 | 56.9317 | 56.9317 | 52.2724 | -63.8968 | -63.8968 | -68.5561 | 50.6799 | 50.6799 | 46.0206 | 50.6432 | 50.6432 | 45.9839
|  | 12.5 | 6.1921 | 6.0206 | 56.9317 | 56.9317 | 52.2724 | -63.8968 | -63.8968 | -68.5561 | 50.6799 | 50.6799 | 46.0206 | 50.6432 | 50.6432 | 45.9839
N+13 | 13 | 12.5 | 6.1921 | 6.0206 | 56.9317 | 56.9317 | 52.2724 | -63.8968 | -63.8968 | -68.5561 | 50.6799 | 50.6799 | 46.0206 | 50.6432 | 50.6432 | 45.9839
|  | 13.5 | 6.1921 | 6.0206 | 56.9317 | 56.9317 | 52.2724 | -63.8968 | -63.8968 | -68.5561 | 50.6799 | 50.6799 | 46.0206 | 50.6432 | 50.6432 | 45.9839
N+14 | 14 | 13.5 | -3.8079 | -3.8079 | 56.9317 | 56.9317 | 52.2724 | -54.0683 | -54.0683 | -58.7276 | 50.6799 | 50.6799 | 46.0206 | 60.4717 | 60.4717 | 55.8124
|  | 14.5 | -3.8079 | -3.8079 | 56.9317 | 56.9317 | 52.2724 | -54.0683 | -54.0683 | -58.7276 | 50.6799 | 50.6799 | 46.0206 | 60.4717 | 60.4717 | 55.8124
N+15 | 15 | 14.5 | 4.1921 | 4.1921 | 56.9317 | 56.9317 | 52.2724 | -62.0683 | -62.0683 | -66.7276 | 50.6799 | 50.6799 | 46.0206 | 52.4717 | 52.4717 | 47.8124
|  | 15.5 | 4.1921 | 4.1921 | 56.9317 | 56.9317 | 52.2724 | -62.0683 | -62.0683 | -66.7276 | 50.6799 | 50.6799 | 46.0206 | 52.4717 | 52.4717 | 47.8124
N+16 | 16 | 15.5 | 16.0608 | 6.0206 | 56.9317 | 56.9317 | 52.2724 | -63.8968 | -63.8968 | -68.5561 | 50.6799 | 50.6799 | 46.0206 | 50.6432 | 50.6432 | 45.9839
|  | 16.5 | 16.0608 | 6.0206 | 56.9317 | 56.9317 | 52.2724 | -63.8968 | -63.8968 | -68.5561 | 50.6799 | 50.6799 | 46.0206 | 50.6432 | 50.6432 | 45.9839
N+19 | 19 | 16.5 | 16.0608 | 6.0206 | 56.9317 | 56.9317 | 52.2724 | -63.8968 | -63.8968 | -68.5561 | 50.6799 | 50.6799 | 46.0206 | 50.6432 | 50.6432 | 45.9839
|  | 20 | 16.0608 | 6.0206 | 56.9317 | 56.9317 | 52.2724 | -63.8968 | -63.8968 | -68.5561 | 50.6799 | 50.6799 | 46.0206 | 50.6432 | 50.6432 | 45.9839
Equivalent 1st adjacent channel rejection | -30.0042 | dB
[5 empty] | Equivalent 1st Adj. Field Strength at DTV RX at min. dist. in 6 MHz | Equivalent 1st Adj. Field Strength at 3 m, in 120 kHz with EIRP profile | Equivalent 1st Adj. Field Strength at 3 m, in 120 kHz at max. rated power
0.005 | 0.0031151 |  | Relative channel | Equivalent 1st Adj. Ch. Rejection
0.015 | 0.0030227
0.025 | 0.0029331
0.035 | 0.0028462 |  | -1.5 | -30.0042 | 64.9958 | 58.7439 | 84.5357
0.045 | 0.0027618 |  | -0.5 | -30.0042 | 64.9958 | 58.7439 | 84.5357
0.055 | 0.0026799 |  | -0.5
0.065 | 0.0026005 |  | 0.5
0.075 | 0.0025234 |  | 0.5 | -30.0042 | 64.9958 | 58.7439 | 84.5357 | [10 empty] | Absolute emission mask to be used to certify the CPE with a measurement method similar to that of Part 15, i.e., operation at maximum specified output EIRP in any channel.
0.085 | 0.0024486 |  | 1.5 | -30.0042 | 64.9958 | 58.7439 | 84.5357
0.095 | 0.002376
0.105 | 0.0023056
0.115 | 0.0022373
0.125 | 0.0021709
0.135 | 0.0021066
0.145 | 0.0020441
0.155 | 0.0019835
0.165 | 0.0019247
0.175 | 0.0018677
0.185 | 0.0018123
0.195 | 0.0017586
0.205 | 0.0017065
0.215 | 0.0016559
0.225 | 0.0016068
0.235 | 0.0015592
0.245 | 0.001513
0.255 | 0.0014681
0.265 | 0.0014246
0.275 | 0.0013824
0.285 | 0.0013414
0.295 | 0.0013016
0.305 | 0.001263
0.315 | 0.0012256
0.325 | 0.0011893
0.335 | 0.001154
0.345 | 0.0011198
0.355 | 0.0010866
0.365 | 0.0010544
0.375 | 0.0010232
0.385 | 0.00099282
0.395 | 0.00096339
0.405 | 0.00093484
0.415 | 0.00090713
0.425 | 0.00088024
0.435 | 0.00085414
0.445 | 0.00082882
0.455 | 0.00080426
0.465 | 0.00078042
0.475 | 0.00075728
0.485 | 0.00073483
0.495 | 0.00071305
0.505 | 0.00069192
0.515 | 0.00067141
0.525 | 0.0006515
0.535 | 0.00063219
0.545 | 0.00061345
0.555 | 0.00059527
0.565 | 0.00057762
0.575 | 0.0005605
0.585 | 0.00054389
0.595 | 0.00052776
0.605 | 0.00051212
0.615 | 0.00049694
0.625 | 0.00048221
0.635 | 0.00046791
0.645 | 0.00045404
0.655 | 0.00044058
0.665 | 0.00042752
0.675 | 0.00041485
0.685 | 0.00040255
0.695 | 0.00039062
0.705 | 0.00037904
0.715 | 0.00036781
0.725 | 0.0003569
0.735 | 0.00034632
0.745 | 0.00033606
0.755 | 0.0003261
0.765 | 0.00031643
0.775 | 0.00030705
0.785 | 0.00029795
0.795 | 0.00028912
0.805 | 0.00028055
0.815 | 0.00027223
0.825 | 0.00026416
0.835 | 0.00025633
0.845 | 0.00024873
0.855 | 0.00024136
0.865 | 0.0002342
0.875 | 0.00022726
0.885 | 0.00022053
0.895 | 0.00021399
0.905 | 0.00020765
0.915 | 0.00020149
0.925 | 0.00019552
0.935 | 0.00018972
0.945 | 0.0001841
0.955 | 0.00017864
0.965 | 0.00017335
0.975 | 0.00016821
0.985 | 0.00016322
0.995 | 0.00015838
Note on C27: Specified RF front-end overload level in dBm
Note on E10: Both antennas at the CPE and at the NTSC receiver are assumed to be looking in opposite directions because the CPE's will have to be located outside the Grade B contour of the TV station to be allowed to operate.
Note on E13: The TV receive antenna can be aimed in any direction relative to the WRAN CPE, hence no practical discrimination can be relied upon. Worst case of CPE transmit and NTSC receive antennas aiming at each other is assumed.
Note on F9: Vertical polarization is assumed for Fixed Wireless Access transmission from the CPE's toward the WRAN Base Station to provide isolation to the NTSC receivers (which use horizontal polarization).
Note on F10: Minimal polarization discrimination exists in the back lobes.
Note on F13: Maximum polarization discrimination will occur in main lobes and in line-of-sight condition on the short distance between the CPE antenna and the NTSC receive antenna. Polarization discrimination is set to the smaller backlobe discrimination of the two antennas. It is very unlikely that metallic objects at 45 deg. which could depolarize the signal will be in proximity of the short path that will exist between the CPE transmit antenna and the NTSC receive antenna. This likelyhood will increase when the distance gets larger but the larger free-space loss will compensate for it. No reduction in polarization discrimination is therefore applied.
Note on G9: Including the increase from the NTSC antenna directional discrimination and polarization discrimination.
Note on G27: Maximum field strength at the NTSC receiver at the specified RF front-end overload point for typical RX antenna gain, cable loss and antenna aperture, and specified polarization discrimination of the NTSC receive antenna.
Note on I10: Both antennas at the CPE and at the NTSC receiver are assumed to be looking in opposite directions because the CPEs will have to be located outside the Grade B contour of the TV station to be allowed to operate.
Note on I13: The CPE transmit antenna can be aimed in any direction relative to the NTSC antenna, hence no practical discrimination can be relied upon. Worst case of CPE transmit and NTSC receive antennas aiming at each other is assumed.

## Base=>W-Micro
Base Station interference into Wireless Microphones
Base Station transmission
Base Station Transmit EIRP: | 101 | Watts | Reach: | 30.7005 | km
| 20.0432 | dBW
Base Station Antenna HAAT: | 75 | m
Base Station Transmit Power: | 11.0432 | dBW | 12.7151 | Watts
Power Flux Density at 1 m from base station: | 9.0511 | dBW/m^2 | in 5.625 MHz
Power Flux Density at 1 m from base station: | -5.4398 | dBW/m^2 | in 200 kHz
Wireless microphone transmission |  |  | Max: 250 mW at UHF, 50 mW at VHF
Transmit power: | 10 | dBm | Typical: 10-50 mW
Antenna gain: | -10 | dBi | Typical: -2 to -6 dBi
Cable loss: | 0 | dB
Transmit EIRP: | -30 | dBW
Power Flux Density at 1 m from the microphone: | -40.9921 | dBW/m^2
Typical microphone fading due to body absorption: | 26.8 | dB | Body absorption and multipath fade allowance: 20-30 dB (less when diversity antennas are used)
Wireless microphone coverage range | 100 | m
Power Flux Density at microphone receiver: | -107.7921 | dBW/m^2
Wireless microphone receiver antenna aperture: | 0.018813 | m^2
Wireless microphone receiver antenna gain: | 0 | dBi
Wireless microphone receiver cable loss: | 0 | dB
Power at microphone receiver: | -95.0475 | dBm | (for 30 dB audio SINAD)
Reference noise power level at 290K | -120.9657 | dBm | in 200 kHz
Wirelless microphone Noise Figure | 6 | dB
Resulting SNR | 19.9182 | dB
Microphone reception protection ratio (D/U): | 20 | dB
Allowed maximum level of interfering power flux density at microphone receiver: | -127.7921 | dBW/m^2 | in 200 kHz
Allowed maximum interfering field strength | 15.7527 | dB(uV/m) | in 120 kHz
Allowed maximum interfering field strength | 32.4621 | dB(uV/m) | in 5.625 MHz
Part 15.209(a) level corrected for bandwidth: | -97.5609 | dBW/m^2 | in 200 kHz
Minimum distance from Part 15.209(a) devices: | 97.4273 | m | Free Space
Wireless microphone receiver dynamic range
Wireless microphone receiver threshold: | -105 | dBm | Mute level: -95 to -105 dBm
Minimum Power-flux-density at receiver: | -117.7446 | dBW/m^2
Dynamic range of the wireless microphone receiver (shortest distance= 3m): | 67.2101 | dB
Base station sensing of wireless microphone
WRAN sensing antenna gain | 0 | dBi
Antenna noise temperature | 290 | deg. K
Isotropic receive antenna aperture | 0.018813 | m^2
Cable loss | 0 | dB
LNA Noise Figure | 4 | dB
Pre-Amplifier Figure of Merit: G/T | -28.624 | dBK^1
SNR needed for detecting a wireless microphone | 8 | dB
Wireless microphone signal bandwidth | 200 | kHz
Required minimum power-flux-density (PFD) | -121.7103 | dBW/(m^2)
Required minimum field strength | 24.053 | dB(uV/m)
Sensing threshold | -108.9657 | dBm
Maximum path loss beyond 1 m for sensing an unfaded microphone: | 80.7182 | dB
Maximum distance between CPE and the sensed unfaded microphone: | 10.8621 | km | Free Space
| 1.3398 | km | F(50,10)
Maximum path loss beyond 1 m for sensing a faded microphone: | 53.9182 | dB
Maximum distance between CPE and the sensed faded microphone: | 0.49649 | km | Free Space
Interference margin at edge of sensing contour
Base station power flux density produced at limit of sensing range (faded microphone): | -44.8671 | dBW/m^2 | in 5.625 MHz
Interference margin at the wireless microphone receiver located at the sensing contour: | -68.434 | dB | in 200 kHz
Base station sensing of TG1 wireless microphone beacon | [5 empty] | Performance requirement for TG1 Beacon in a AWGN channel
TG1 beacom power | 0.25 | Watt |  |  |  | SNR (dB) | PN_Sequence | Index | MSF1 | MSF2 | MSF3 | RTS/ANP
TG1 antenna gain | 2.15 | dB |  |  |  | 10% BLER | -4 | -4 | -3.5 | 4.1 | 3.8 | -3
TG1 beacon EIRP | -3.8706 | dBW |  |  |  | 1% BLER | -2 | -1.5 | -2.3 | 5.5 | 5.2 | 0
PFD at 1 m from TG1 beacon antenna | -14.8627 | dBW/m^2 |  |  |  | Yuchun Wu computer simulations, January 2008
WRAN sensing antenna gain | 0 | dBi
Antenna noise temperature | 290 | deg. K
Isotropic receive antenna aperture | 0.018813 | m^2
Cable loss | 0 | dB
LNA Noise Figure | 4 | dB
Pre-Amplifier Figure of Merit: G/T | -28.624 | dBK^1
SNR needed for properly detecting TG1 beacon (decoding MSF1 at 1% BLER under AWGN) | -2.3 | dB
TG1 beacon signal bandwidth | 76.9 | kHz
Required minimum power-flux-density (PFD) | -136.1614 | dBW/(m^2)
Required minimum field strength | 9.6019 | dB(uV/m)
Sensing threshold | -123.4168 | dBm
Maximum path loss beyond 1 m for sensing a TG1 wireless microphone beacon | 121.2987 | dB
Maximum distance between CPE and the sensed unfaded microphone: | 1161.2723 | km | Free Space
| 29.2971 | km | F(50,10)
Interference margin at edge of sensing contour
Base station power flux density produced at limit of sensing range (TG1 beacon): | -112.2476 | dBW/m^2 | in 5.625 MHz
Interference margin at the wireless microphone receiver located at the sensing contour: | -1.0536 | dB | in 200 kHz
Link Margin of TG1
Path Loss allowed between WRAN and TG1 Beacon to properly detect TG1 Beacon | 121.2987 | (dB) |  |  |  | ITU-R Rec. P.1546: Rural open area |  |  | Hata: small-medium city
Path Loss needed between WRAN and wireless microphone receiver to avoid interference | 122.3523 | (dB)
Margin on reciprocal path: | -1.0536 | (dB)
Extra margin due to the difference in height between Beacon TX antenna and W Mike RX antenna
Operating Frequency | 617 | 617 | 617 | 617 | (MHz)
Beacon Tx antennal height | 10 | 3 | 10 | 3 | (m)
W Mike Rx antennal height | 1.5 | 1.5 | 1.5 | 1.5 | (m)
Delta between the two links due to difference between Beacon Tx antenna height and W Mike Rx antenna height | 16.8899 | 6.171 | 20.1403 | 3.5551 | (dB)
Link Margin | 15.8363 | 5.1174 | 19.0867 | 2.5015 | (dB)
| ITU-R | ITU-R | Hata | Hata
Differential multipath fade for 5% of the time | 11.2 | 11.2 | 11.2 | 11.2 | (dB)
MSF1 signal margin: | 4.6363 | -6.0826 | 7.8867 | -8.6985 | (dB)
Signal availability due to the differential fading between the beacon reception at the WRAN sensor in 77 kHz and the up-fade of the WRAN signal at the W Microphone receiver in 200 kHz
Available Link Margin to absorb the differential multipath fading: | 15.8363 | 5.1174 | 19.0867 | 2.5015 | (dB)
Resulting signal availability: | 98.8% | 77% | 99.7% | 46.5%
Figure 6 of Document: 22-08-xxxx-00-0001_TG1_fade_to_WRAN_interference_stats.doc
Note on B16: Value adjusted to result in the well established -95 dBm minimum level at the input of the microphone receiver.
Note on B29: This is 14.8 dB higher than the maximum level of co-channel interfering signal allowed at the edge of the DTV protected contour and 12.8 dB higher than the level of out-of-band emission that will produce a 1 dB desensitization of the DTV receiver at the edge of the protected contour.
Note on B34: Note that FM threshold occurs normally at about CNR= 10 dB. For a 6 dB receiver noise figure, this would occur at -105 dBm.
Note on B46: Adjusted for a sensing threshold of -107 dBm
Note on B59: Base station spreads power over the entire 6 MHz channel while the interference to the wireless microphone needs to be considered in 200 kHz.
Note on B72: See graphs on the right.
Note on B84: Base station spreads power over the entire 5.625 MHz channel while the interference to the wireless microphone needs to be considered in 200 kHz.
Cb = (1.1 log f - 0.7) hb - (1.56 log f - 0.8)
for hm = 1.5 m, => Cb ≈ 0
so Δ = Cb
Propagation model correction due to beacon transmitter height and clutter height. The difference between the correction for the beacon height and the correction for the microphone receiver height is (regardless of clutter height)
Δ = (3.2 + 6.2 log f) log(hb/hr)
f = Frequency (MHz)
hb = beacon antenna height (m)
hr = W Microphone receiver antenna height (m)

## CPE=>W-Micro
CPE interference into Wireless Microphone
CPE Transmission
Maximum CPE EIRP: | 5.9922 | dBW | Reach: | 30.7005 | km | Wireless microphone receiver saturation caused by WRAN TX CPE:
| 3.974 | Watts |  |  |  | Wireless microphone RF front-end overload level: |  |  | -16 | dBm | Tracking filter in the RF front-end of the W. Mike receiver can be typically 20-30 MHz wide. The constraint on this -16 dBm saturation level only applies to within this bandwidth. This -16 dBm would only apply to energy falling within N, N+/-1. For N+/-2 and beyond, the equivalent saturation level would be much higher.
CPE Antenna HAAT: | 10 | m |  |  |  | Wireless microphone receiver antenna gain: |  |  | 0 | dBi
CPE Transmit Power: | -0.0077548 | dBW | 0.99822 | Watts |  | Wireless microphone receiver cable loss: |  |  | 0 | dB
Power Flux Density at 1 m from CPE: | -4.9999 | dBW/m^2 | in 5.625 MHz |  |  | Wireless microphone receiver antenna aperture: |  |  | 0.018813 | m^2
Power Flux Density at 1 m from CPE: | -19.4908 | dBW/m^2 | in 200 kHz |  |  | Maximum Power-flux-density at microphone receiver: |  |  | -28.7446 | dBW/m^2
[6 empty] | Maximum CPE EIRP |  |  | 5.9922 | dBW
Wireless microphone transmission |  |  | Max: 250 mW at UHF, 50 mW at VHF |  |  | Power Flux Density at 1 m from CPE: |  |  | -4.9999 | dBW/m^2
Transmit power: | 10 | dBm | Typical: 10-50 mW |  |  | Path loss needed beyond 1 m (dB) |  |  | 23.7448 | dB
Antenna gain: | -10 | dBi | Typical: -2 to -6 dBi |  |  | Minimum distance between wireless microphone and CPE: |  |  | 15.39 | m | Free Space
Cable loss: | 0 | dB | [6 empty] | CPE antenna is directed toward the wireless microphone receiver.
Transmit EIRP: | -30 | dBW
Power Flux Density at 1 m from the microphone: | -40.9921 | dBW/m^2 |  |  |  | Wireless microphone receiver saturation caused by W. microphone:
Typical microphone fading due to body absorption: | 26.8 | dB | Body absorption and multipath fade allowance: 20-30 dB (less when diversity antennas are used) |  |  | Wireless microphone RF front-end overload level: |  |  | -16 | dBm
Wireless microphone coverage range | 100 | m |  |  |  | Wireless microphone receiver antenna gain: |  |  | 0 | dBi
Power Flux Density at microphone receiver: | -107.7921 | dBW/m^2 |  |  |  | Wireless microphone receiver cable loss: |  |  | 0 | dB
Wireless microphone receiver antenna gain: | 0 | dBi |  |  |  | Wireless microphone receiver antenna aperture: |  |  | 0.018813 | m^2
Isotropic receive antenna aperture | 0.018813 | m^2 |  |  |  | Maximum Power-flux-density at microphone receiver: |  |  | -28.7446 | dBW/m^2
Wireless microphone receiver cable loss: | 0 | dB |  |  |  | Wireless microphone TX power |  |  | 10 | dBm
Power at microphone receiver: | -95.0475 | dBm | (for 30 dB audio SINAD) |  |  | Wieless microphone antenna gain |  |  | -10 | dB
Reference noise power level at 290K | -120.9657 | dBm | in 200 kHz |  |  | Wireless microphone EIRP |  |  | -30 | dBW
Wirelless microphone Noise Figure | 6 | dB |  |  |  | Power Flux Density at 1 m from wireless microphone: |  |  | -40.9921 | dBW/m^2
Resulting SNR | 19.9182 | dB |  |  |  | Path loss needed beyond 1 m (dB) |  |  | -12.2475 | dB
Microphone reception protection ratio (D/U): | 20 | dB |  |  |  | Min. distance between wireless microphone and DTV TX Station: |  |  | 0.24413 | m | Free Space
Allowed maximum level of interfering power flux density at microphone receiver: | -127.7921 | dBW/m^2 | in 200 kHz
Allowed maximum interfering field strength | 15.7527 | dB(uV/m) | in 120 kHz |  |  | Wireless microphone receiver saturation caused by TG1 beacon transmission:
Allowed maximum interfering field strength | 32.4621 | dB(uV/m) | in 5.625 MHz |  |  | Wireless microphone RF front-end overload level: |  | -16 |  |  | dBm
Part 15.209(a) level corrected for bandwidth: | -97.5609 | dBW/m^2 | in 200 kHz |  |  | Wireless microphone receiver antenna gain: |  | 0 |  |  | dBi
Minimum distance from Part 15.209(a) devices: | 97.4273 | m | Free Space |  |  | Wireless microphone receiver cable loss: |  | 0 |  |  | dB
[6 empty] | Wireless microphone receiver antenna aperture: |  | 0.018813 |  |  | m^2
Wireless microphone receiver dynamic range | [5 empty] | Maximum PFD at microphone receiver: |  | -28.7446 |  |  | dBW/m^2
Wireless microphone receiver threshold: | -105 | dBm | Mute level: -95 to -105 dBm |  |  | TG1 beacon power: |  | 0.25 |  |  | Watt
Minimum Power-flux-density at receiver: | -117.7446 | dBW/m^2 |  |  |  | TG1 antenna gain: |  | 0 | 2.15 | 5.15 | dB
Dynamic range of the wireless microphone receiver (shortest distance= 3m): | 67.2101 | dB |  |  |  | TG1 beacon EIRP: |  | -6.0206 | -3.8706 | -0.8706 | dBW/m^2
[6 empty] | Power flux density at 1 m from TG1 Beacon: |  | -17.0127 | -14.8627 | -11.8627 | dBW/m^2
[6 empty] | Path loss needed beyond 1 m (dB) |  | 11.7319 | 13.8819 | 16.8819 | dB
CPE sensing of wireless microphone | [5 empty] | Min. distance between W. Mike and TG1 beacon: |  | 3.8601 | 4.9442 | 6.9839 | m | Free Space
WRAN sensing antenna gain | 0 | dBi
Antenna noise temperature | 290 | deg. K
Isotropic receive antenna aperture | 0.018813 | m^2 |  |  |  | Wireless microphone receiver saturation caused by DTV transmit station:
Cable loss | 0 | dB |  |  |  | Wireless microphone RF front-end overload level: |  |  | -16 | dBm
LNA Noise Figure | 6 | dB |  |  |  | Wireless microphone receiver antenna gain: |  |  | 0 | dBi | Tracking filter in the RF front-end of the W. Mike receiver can be typically 20-30 MHz wide. The constraint on this -16 dBm saturation level only applies to within this bandwidth. This -16 dBm would only apply to energy falling within N, N+/-1. For N+/-2 and beyond, the equivalent saturation level would be much higher.
Pre-Amplifier Figure of Merit: G/T | -30.624 | dBK^1 |  |  |  | Wireless microphone receiver cable loss: |  |  | 0 | dB
SNR needed for detecting a wireless microphone | 8 | dB |  |  |  | Wireless microphone receiver antenna aperture: |  |  | 0.018813 | m^2
Wireless microphone signal bandwidth | 200 | kHz |  |  |  | Maximum Power-flux-density at microphone receiver: |  |  | -28.7446 | dBW/m^2
Required minimum power-flux-density (PFD) | -119.7103 | dBW/(m^2) |  |  |  | Maximum DTV station ERP |  |  | 60 | dBW
Required minimum field strength | 26.053 | dB(uV/m) | in 200 kHz |  |  | Maximum DTV station EIRP |  |  | 62.15 | dBW
Sensing threshold | -106.9657 | dBm |  |  |  | Power Flux Density at 1 m from CPE: |  |  | 51.1579 | dBW/m^2
Maximum path loss beyond 1 m for sensing an unfaded microphone: | 78.7182 | dB |  |  |  | Path loss needed beyond 1 m (dB) |  |  | 79.9025 | dB
Maximum distance between CPE and the sensed unfaded microphone: | 8.628 | km | Free Space |  |  | Min. distance between wireless microphone and DTV TX Station: |  |  | 9.8884 | km | Free Space
| 1.3398 | km | F(50,10) | [5 empty] | 4.9897 | km | F(50,10), 304.8 m
Maximum path loss beyond 1 m for sensing a faded microphone: | 51.9182 | dB
Maximum distance between CPE and the sensed faded microphone: | 0.39438 | km | Free Space
Interference margin at edge of sensing contour
CPE power flux density produced at limit of sensing range (faded microphone): | -56.9181 | dBW/m^2 | in 5.625 MHz
Interference margin at the wireless microphone receiver located at the sensing contour | -56.3831 | dB | in 200 kHz
CPE sensing of TG1 wireless microphone beacon | [5 empty] | Performance requirement for TG1 Beacon in a AWGN channel
TG1 beacom power | 0.25 | Watt |  |  |  | SNR (dB) | PN_Sequence | Index | MSF1 | MSF2 | MSF3 | RTS/ANP
TG1 antenna gain | 2.15 | dB |  |  |  | 10% BLER | -4 | -4 | -3.5 | 4.1 | 3.8 | -3
TG1 beacon EIRP | -3.8706 | dBW |  |  |  | 1% BLER | -2 | -1.5 | -2.3 | 5.5 | 5.2 | 0
PFD at 1 m from TG1 beacon antenna | -14.8627 | dBW/m^2 |  |  |  | Yuchun Wu computer simulations, January 2008
WRAN sensing antenna gain | 0 | dBi
Antenna noise temperature | 290 | deg. K
Isotropic receive antenna aperture | 0.018813 | m^2
Cable loss | 0 | dB
LNA Noise Figure | 6 | dB
Pre-Amplifier Figure of Merit: G/T | -30.624 | dBK^1
SNR needed for properly detecting TG1 beacon (decoding MSF1 at 1% BLER under AWGN) | -2.3 | dB
TG1 beacon signal bandwidth | 76.9 | kHz
Required minimum power-flux-density (PFD) | -134.1614 | dBW/(m^2)
Required minimum field strength | 11.6019 | dB(uV/m)
Sensing threshold | -121.4168 | dBm
Maximum path loss beyond 1 m for sensing a TG1 wireless microphone beacon | 119.2987 | dB
Maximum distance between CPE and the sensed unfaded microphone: | 922.4314 | km | Free Space
| 11.3854 | km | F(50,10)
Interference margin at edge of sensing contour
Base station power flux density produced at limit of sensing range (faded microphone): | -124.2985 | dBW/m^2 | in 5.625 MHz
Interference margin at the wireless microphone receiver located at the sensing contour: | 10.9974 | dB | in 200 kHz
Link Margin of TG1
Path Loss allowed between WRAN and TG1 Beacon to properly detect TG1 Beacon | 119.2987 | (dB) |  |  |  | ITU-R Rec. P.1546: Rural open area |  |  | Hata: small-medium city
Path Loss needed between WRAN and wireless microphone receiver to avoid interference | 108.3013 | (dB)
Margin on reciprocal path: | 10.9974 | (dB)
Extra margin due to the difference in height between Beacon TX antenna and W Mike RX antenna
Operating Frequency | 617 | 617 | 617 | 617 | (MHz)
Beacon Tx antennal height | 10 | 3 | 10 | 3 | (m)
W Mike Rx antennal height | 1.5 | 1.5 | 1.5 | 1.5 | (m)
Delta between the two links due to difference between Beacon Tx antenna height and W Mike Rx antenna height | 16.8899 | 6.171 | 20.1403 | 3.5551 | (dB)
Link Margin | 27.8873 | 17.1684 | 31.1377 | 14.5525 | (dB)
| ITU-R | ITU-R | Hata | Hata
Differential multipath fade for 5% of the time | 11.2 | 11.2 | 11.2 | 11.2 | (dB)
MSF1 signal margin: | 16.6873 | 5.9684 | 19.9377 | 3.3525 | (dB)
Signal availability due to the differential fading between the beacon reception at the WRAN sensor in 77 kHz and the up-fade of the WRAN signal at the W Microphone receiver in 200 kHz
Available Link Margin to absorb the differential multipath fading: | 27.8873 | 17.1684 | 31.1377 | 14.5525 | (dB)
Resulting signal availability: | 100% | 99.92% | 100% | 97.8%
Figure 6 of Document: 22-08-xxxx-00-0001_TG1_fade_to_WRAN_interference_stats.doc
Note on B16: Value adjusted to result in the well established -95 dBm minimum level at the input of the microphone receiver.
Note on B29: This is 14.8 dB higher than the maximum level of co-channel interfering signal allowed at the edge of the DTV protected contour and 12.8 dB higher than the level of out-of-band emission that will produce a 1 dB desensitization of the DTV receiver at the edge of the protected contour.
Note on B34: Note that FM threshold occurs normally at about CNR= 10 dB. For a 6 dB receiver noise figure, this would occur at -105 dBm.
Note on B46: Adjusted for a sensing threshold of -107 dBm
Note on B59: The power of the CPE is spread over the entire 6 MHz channel to reduce the amount of interfering power per unit bandwidth.
Note on B72: See graphs on the right.
Note on B84: Base station spreads power over the entire 5.625 MHz channel while the interference to the wireless microphone needs to be considered in 200 kHz.
Cb = (1.1 log f - 0.7) hb - (1.56 log f - 0.8)
for hm = 1.5 m, => Cb ≈ 0
so Δ = Cb
Propagation model correction due to beacon transmitter height and clutter height. The difference between the correction for the beacon height and the correction for the microphone receiver height is (regardless of clutter height)
Δ = (3.2 + 6.2 log f) log(hb/hr)
f = Frequency (MHz)
hb = beacon antenna height (m)
hr = W Microphone receiver antenna height (m)

## DTV-Para
Digital Television transmission parameters
R. Van Nee et al, "OFDM for Wireless Multimedia Communications", Artech House Publisher, 2000 |  | BER= 2*10^-4 | AWGN | Profile A |  |  | FFT |  | 8k | 2k
|  | Modulation | SNR (dB) | SNR (dB) |  |  | Duration Tu (us) |  | 896 | 224
|  | QPSK | 3.3 | 6
22-06-0248-00-0000 ETRI's OFDMA parameters based on simulation results.pdf, Slides 77. |  | 16QAM | 8.6 | 11 |  |  |  | Cyclic Prefix= | 28 | us
|  | 64QAM | 13.3 | 15 |  |  | (Necessary to absorb the typical 25 us channel spread experienced in VHF/UHF TV channels due to the limited receive antenna directivity in presence of surrounding buildings, hills and mountains.)
|  | Channel bandwidth |  | 6 | MHz
|  | Number of carriers |  | 2000
|  | Carrier separation |  | 3 | kHz
|  | Symbol period |  | 333.3333 | usec |  | Using a FFT of 8k instead of 2k would increase the transmission capacity by 9% (GI/Tu= 1/32) but would increase the complexity of the CPE's and make the transmission more susceptible to phase noise.
|  | Guard interval for 1/8 |  | 37.037 | usec
See 22-06-0264-06-0000_OFDMA_Parameters.xls
DVB-T transmission performance
|  |  |  | Required S/N for BER = 2*10^(-4) after Viterbi (<10^(-11) after Reed-Solomon) in 8 MHz BW |  |  | Bitrate (Mbit/s) in 8 MHz channel
|  | Modulation | Code rate | Gaussian channel | Rician channel | Rayleigh channel | GI/Tu = 1/4 | GI/Tu = 1/8 | GI/Tu = 1/16 | GI/Tu = 1/32
|  | QPSK | 1/2 | 3.1 | 3.6 | 5.4 | 4.98 | 5.53 | 5.85 | 6.03 | DVB-T Receiver performance - 62216-1 IEC:2001(E)
|  | QPSK | 2/3 | 4.9 | 5.7 | 8.4 | 6.64 | 7.37 | 7.81 | 8.04 | Section 12.1 (page 76)
|  | QPSK | 3/4 | 5.9 | 6.8 | 10.7 | 7.46 | 8.29 | 8.78 | 9.05 | (64 QAM, 2K carriers, ¾ FEC, guard 1/8)
|  | QPSK | 5/6 | 6.9 | 8 | 13.1 | 8.29 | 9.22 | 9.76 | 10.05 | N+/-1 interference from PAL is 35 dB (A/74 says 40 dB).
|  | QPSK | 7/8 | 7.7 | 8.7 | 16.3 | 8.71 | 9.68 | 10.25 | 10.56 | Image rejection is 45 dB (A/74 is 50 dB).
|  | 16-QAM | 1/2 | 8.8 | 9.6 | 11.2 | 9.95 | 11.06 | 11.71 | 12.06 | N+/-1 interference from DVB-T is 27 dB (A/74 is 33 dB).
|  | 16-QAM | 2/3 | 11.1 | 11.6 | 14.2 | 13.27 | 14.75 | 15.61 | 16.09 | Maximum input level is -35 dBm (A/74 is -8 dBm)
|  | 16-QAM | 3/4 | 12.5 | 13 | 16.7 | 14.93 | 16.59 | 17.56 | 18.1 | C/N is 20 dB (ATSC is 15 dB)
|  | 16-QAM | 5/6 | 13.5 | 14.4 | 19.3 | 16.59 | 18.43 | 19.52 | 20.11
|  | 16-QAM | 7/8 | 13.9 | 15 | 22.8 | 17.42 | 19.35 | 20.49 | 21.11
|  | 64-QAM | 1/2 | 14.4 | 14.7 | 16 | 14.93 | 16.59 | 17.56 | 18.1
|  | 64-QAM | 2/3 | 16.5 | 17.1 | 19.3 | 19.91 | 22.12 | 23.42 | 24.13
|  | 64-QAM | 3/4 | 18 | 18.6 | 21.7 | 22.39 | 24.88 | 26.35 | 27.14
|  | 64-QAM | 5/6 | 19.3 | 20 | 25.3 | 24.88 | 27.65 | 29.27 | 30.16
|  | 64-QAM | 7/8 | 20.1 | 21 | 27.9 | 26.13 | 29.03 | 30.74 | 31.67
| DVB-T Implementation margin (dB) | 2.5
| DVB-T Gaussian to Ricean (dB) | 0.5 to 1
| DVB-T mobile relative to Gaussian | 6
| DVB-T mobile relative to Rayleigh | 3 |  | Channel BW:
6MHz
|  |  |  | Capacity | Gaussian | Rayleigh
System | Throughput and reception condition | Modulation | FEC rate | (Mbit/s) | C/N (dB) | C/N (dB)
ATSC | Full throughput (fixed) | 8 VSB | R: 2/3 | 19.4 | 15.2
DVB-T | Full throughput (GI=1/16) (fixed) | 64 QAM | R: 3/4 | 19.6 | 20.5
DVB-T | Full throughput (GI=1/16) (fixed) | 64 QAM | R: 2/3 | 17.4 | 19
DVB-T | Full throughput (GI=1/16) (mobile) | 64 QAM | R: 2/3 | 17.4 | 25
DVB-T | Half throughput (GI=1/16) (fixed) | 16 QAM | R:1/2 | 8.7 |  | 13.7
DVB-T | Half throughput (GI=1/16) (mobile) | 16 QAM | R:1/2 | 8.7 |  | 16.7
DVB-T | Quarter capacity (GI=1/16) (fixed) | QPSK | R: 1/2 | 4.35 |  | 7.9
DVB-T | Quarter capacity (GI=1/16) (mobile) | QPSK | R: 1/2 | 4.35 |  | 10.9

## F(50,10)
Propagation interpolation from the ITU-R Rec. P.1546-1 model
Interpolation in terms of frequency, time probability and location probability and antenna HAAT
| Base Station Antenna Height, HAAT (m) (Receive antenna height= 10 m) | [8 empty] | Frequency (MHz): | 617 | F1=100 | F2=600 | F3=2000 | (F2-F1) | (F3-F2)
| 75 | 10 | 20 | 37.5 | 75 | 150 | 300 | 600 | 1200 | Sigma-location (dB): | 5.5 | 2 | 2.7782 | 3.301 | 0.77815 | 0.52288
Distance (km) | 1.8751 | 1 | 1.301 | 1.574 | 1.8751 | 2.1761 | 2.4771 | 2.7782 | 3.0792 | Probability-location: | 50% | Path loss beyond 1 m according to Rec. ITU-R P.1546-1
| 4 | Path loss beyond 1 m needed for given distance | [7 empty] | Probability-time: | 10%
100 |  | 55 | 55 | 55 | 55 | 55 | 55 | 55 | 55 | Distance |  | Base Station Antenna Height, HAAT (m) (Receive antenna height= 10 m)
2 | 147.9232 | 153.0633 | 151.8325 | 150.267 | 147.9232 | 144.7294 | 140.2792 | 133.6589 | 122.7606 | Log (km) | km | 10 | 20 | 37.5 | 75 | 150 | 300 | 600 | 1200
^^Input^^ | ^^Output^^ | [8 empty] | -3 | 0.001 | 0.01 | 0.01 | 0.01 | 0.01 | 0.01 | 0.01 | 0.01 | 0.01
[10 empty] | -2 | 0.01 | 20.01 | 20.01 | 20.01 | 20.01 | 20.01 | 20.01 | 20.01 | 20.01
Base=>DTV | Base Station Antenna Height, HAAT (m) (Receive antenna height= 10 m) | [8 empty] | -1.699 | 0.02 | 26.0306 | 26.0306 | 26.0306 | 26.0306 | 26.0306 | 26.0306 | 26.0306 | 26.0306
| 75 | 10 | 20 | 37.5 | 75 | 150 | 300 | 600 | 1200 | -1.5229 | 0.03 | 29.5524 | 29.5524 | 29.5524 | 29.5524 | 29.5524 | 29.5524 | 29.5524 | 29.5524
Path loss beyond 1 m (dB) | 1.8751 | 1 | 1.301 | 1.574 | 1.8751 | 2.1761 | 2.4771 | 2.7782 | 3.0792 | -1.3979 | 0.04 | 32.0512 | 32.0512 | 32.0512 | 32.0512 | 32.0512 | 32.0512 | 32.0512 | 32.0512
| 4 | Distance needed for given path loss beyond 1 m | [7 empty] | -1.301 | 0.05 | 33.9894 | 33.9894 | 33.9894 | 33.9894 | 33.9894 | 33.9894 | 33.9894 | 33.9894
122.8229 |  | 32 | 36 | 39 | 41 | 43 | 45 | 49 | 55 | -1.2218 | 0.06 | 35.573 | 35.573 | 35.573 | 35.573 | 35.573 | 35.573 | 35.573 | 35.573
| 31.3905 | 13.4938 | 17.9003 | 23.3884 | 31.3905 | 41.4821 | 54.1903 | 71.8874 | 100.1608 | -1.1549 | 0.07 | 36.912 | 36.912 | 36.912 | 36.912 | 36.912 | 36.912 | 36.912 | 36.912
71.8229 |  | 18 | 19 | 20 | 20 | 20 | 21 | 22 | 22 | -1.0969 | 0.08 | 38.0718 | 38.0718 | 38.0718 | 38.0718 | 38.0718 | 38.0718 | 38.0718 | 38.0718
| 1.4232 | 0.8626 | 0.98604 | 1.1529 | 1.4232 | 1.8344 | 2.4329 | 3.1576 | 3.6671 | -1.0458 | 0.09 | 39.0949 | 39.0949 | 39.0949 | 39.0949 | 39.0949 | 39.0949 | 39.0949 | 39.0949
73.8229 |  | 19 | 20 | 20 | 20 | 21 | 21 | 22 | 23 | -1 | 0.1 | 40.01 | 40.01 | 40.01 | 40.01 | 40.01 | 40.01 | 40.01 | 40.01
| 1.6594 | 0.98011 | 1.1303 | 1.3314 | 1.6594 | 2.1634 | 2.9187 | 3.877 | 4.5903 | -0.69897 | 0.2 | 48.9494 | 48.4524 | 47.4939 | 46.2926 | 46.0306 | 46.0306 | 46.0306 | 46.1221
110.8229 |  | 26 | 28 | 32 | 36 | 39 | 41 | 44 | 49 | -0.52288 | 0.3 | 55.2825 | 54.3882 | 53.1128 | 51.5409 | 50.2337 | 49.6432 | 49.6649 | 49.7006
| 17.8534 | 7.599 | 9.9851 | 13.026 | 17.8534 | 24.8968 | 34.8666 | 49.1353 | 72.336 | -0.39794 | 0.4 | 59.7878 | 58.6033 | 57.111 | 55.2886 | 53.656 | 52.6726 | 52.3591 | 52.2396
62.8229 |  | 14 | 15 | 16 | 17 | 18 | 20 | 20 | 20 | -0.30103 | 0.5 | 63.2824 | 61.8728 | 60.2121 | 58.1956 | 56.3177 | 55.0293 | 54.4496 | 54.209
| 0.71324 | 0.48554 | 0.5335 | 0.60333 | 0.71324 | 0.86261 | 1.0458 | 1.2222 | 1.3269 | -0.22185 | 0.6 | 66.1377 | 64.5442 | 62.746 | 60.5707 | 58.4925 | 56.9549 | 56.1577 | 55.8181
59.8229 |  | 14 | 14 | 14 | 15 | 16 | 17 | 18 | 19 | -0.1549 | 0.7 | 68.5518 | 66.8029 | 64.8883 | 62.5788 | 60.3313 | 58.583 | 57.6019 | 57.1786
| 0.56653 | 0.4009 | 0.43472 | 0.48619 | 0.56653 | 0.67079 | 0.7872 | 0.88727 | 0.94454 | -0.09691 | 0.8 | 70.643 | 68.7594 | 66.7441 | 64.3184 | 61.9241 | 59.9933 | 58.8529 | 58.3571
50.8229 |  | 12 | 12 | 12 | 12 | 13 | 13 | 13 | 13 | -0.045757 | 0.9 | 72.4876 | 70.4851 | 68.381 | 65.8528 | 63.3291 | 61.2372 | 59.9564 | 59.3966
| 0.28381 | 0.22549 | 0.23515 | 0.25431 | 0.28381 | 0.31523 | 0.33556 | 0.33949 | 0.34068 | 0 | 1 | 74.1376 | 72.0289 | 69.8453 | 67.2253 | 64.5859 | 62.35 | 60.9435 | 60.3265
47.8229 |  | 11 | 11 | 12 | 12 | 12 | 12 | 12 | 12 | 0.30103 | 2 | 84.9927 | 82.1849 | 79.4784 | 76.2551 | 72.8541 | 69.6707 | 67.4373 | 66.444
| 0.2251 | 0.18327 | 0.18993 | 0.2048 | 0.2251 | 0.23775 | 0.24456 | 0.24427 | 0.24251 | 0.47712 | 3 | 92.1193 | 88.4982 | 85.3171 | 81.6846 | 77.8554 | 74.1249 | 71.3241 | 70.0377
48.8229 |  | 11 | 12 | 12 | 12 | 12 | 12 | 12 | 12 | 0.60206 | 4 | 97.6406 | 93.3065 | 89.6497 | 85.6403 | 81.482 | 77.3629 | 74.1273 | 72.5955
| 0.24318 | 0.19805 | 0.20513 | 0.22013 | 0.24318 | 0.26183 | 0.27361 | 0.2731 | 0.2716 | 0.69897 | 5 | 102.1309 | 97.2816 | 93.1878 | 88.8105 | 84.3579 | 79.9261 | 76.3329 | 74.5854
52.8229 |  | 12 | 12 | 12 | 13 | 13 | 14 | 14 | 14 | 0.77815 | 6 | 105.8883 | 100.6923 | 96.2309 | 91.5002 | 86.766 | 82.0606 | 78.1595 | 76.2162
| 0.33102 | 0.25629 | 0.26958 | 0.29379 | 0.33102 | 0.37295 | 0.40573 | 0.4203 | 0.42733 | 0.8451 | 7 | 109.1017 | 103.6796 | 98.9247 | 93.8683 | 88.8634 | 83.9052 | 79.7262 | 77.5981
58.8229 |  | 13 | 14 | 14 | 15 | 16 | 17 | 17 | 18 | 0.90309 | 8 | 111.9011 | 106.3297 | 101.3508 | 96.0066 | 90.74 | 85.541 | 81.103 | 78.8
| 0.52467 | 0.3761 | 0.40604 | 0.45244 | 0.52467 | 0.61685 | 0.71608 | 0.79744 | 0.84336 | 0.95424 | 9 | 114.3748 | 108.7049 | 103.5582 | 97.9679 | 92.454 | 87.023 | 82.3378 | 79.8638
54.8229 |  | 12 | 13 | 13 | 13 | 14 | 14 | 15 | 15 | 1 | 10 | 116.586 | 110.8534 | 105.5819 | 99.7869 | 94.0441 | 88.3881 | 83.4637 | 80.8197
| 0.38595 | 0.2913 | 0.30903 | 0.33928 | 0.38595 | 0.44111 | 0.49032 | 0.52032 | 0.53602 | 1.0414 | 11 | 118.5807 | 112.8092 | 107.447 | 101.4847 | 95.5354 | 89.6634 | 84.5046 | 81.6886
48.8229 |  | 11 | 12 | 12 | 12 | 12 | 12 | 12 | 12 | 1.0792 | 12 | 120.395 | 114.6025 | 109.1755 | 103.0781 | 96.9447 | 90.8669 | 85.4775 | 82.4874
| 0.24318 | 0.19805 | 0.20513 | 0.22013 | 0.24318 | 0.26183 | 0.27361 | 0.2731 | 0.2716 | 1.1139 | 13 | 122.0549 | 116.2534 | 110.7825 | 104.58 | 98.2848 | 92.0134 | 86.3956 | 83.2263
57.8229 |  | 13 | 13 | 14 | 14 | 15 | 16 | 17 | 17 | 1.1461 | 14 | 123.5816 | 117.7829 | 112.2831 | 105.9986 | 99.5658 | 93.1121 | 87.2697 | 83.9161
| 0.4859 | 0.35283 | 0.37925 | 0.42103 | 0.4859 | 0.56725 | 0.65139 | 0.71671 | 0.75301 | 1.1761 | 15 | 124.9929 | 119.2041 | 113.6892 | 107.3418 | 100.7917 | 94.1708 | 88.1099 | 84.5649
39.8229 |  | 10 | 10 | 10 | 10 | 10 | 10 | 10 | 10 | 1.2041 | 16 | 126.3011 | 120.53 | 115.0101 | 108.6177 | 101.9693 | 95.1954 | 88.9201 | 85.1777
| 0.097869 | 0.097869 | 0.097869 | 0.097869 | 0.097869 | 0.097869 | 0.097869 | 0.097869 | 0.097869 | 1.2304 | 17 | 127.519 | 121.7707 | 116.2536 | 109.8312 | 103.1026 | 96.1901 | 89.7064 | 85.7596
39.8229 |  | 10 | 10 | 10 | 10 | 10 | 10 | 10 | 10 | 1.2553 | 18 | 128.6547 | 122.9361 | 117.4299 | 110.9885 | 104.1938 | 97.1576 | 90.4727 | 86.3154
| 0.097869 | 0.097869 | 0.097869 | 0.097869 | 0.097869 | 0.097869 | 0.097869 | 0.097869 | 0.097869 | 1.2788 | 19 | 129.7173 | 124.0324 | 118.543 | 112.0945 | 105.2476 | 98.101 | 91.2231 | 86.8482
49.8229 |  | 12 | 12 | 12 | 12 | 12 | 13 | 13 | 13 | 1.301 | 20 | 130.7137 | 125.0665 | 119.5999 | 113.1522 | 106.2663 | 99.0223 | 91.9594 | 87.361
| 0.26271 | 0.2115 | 0.21963 | 0.2366 | 0.26271 | 0.28834 | 0.30516 | 0.3051 | 0.30419 | 1.3979 | 25 | 134.8819 | 129.482 | 124.1952 | 117.8536 | 110.9089 | 103.3389 | 95.493 | 89.7119
51.8229 |  | 12 | 12 | 12 | 13 | 13 | 13 | 13 | 13 | 1.4771 | 30 | 138.0396 | 132.9604 | 127.9334 | 121.8137 | 114.968 | 107.2729 | 98.8584 | 91.8505
| 0.30656 | 0.2404 | 0.25178 | 0.27334 | 0.30656 | 0.34288 | 0.36899 | 0.37774 | 0.38155 | 1.5441 | 35 | 140.4975 | 135.7875 | 131.072 | 125.2474 | 118.5996 | 110.9131 | 102.1119 | 93.9094
54.8511 |  | 12 | 13 | 13 | 13 | 14 | 14 | 15 | 15 | 1.6021 | 40 | 142.454 | 138.1392 | 133.7647 | 128.2788 | 121.8943 | 114.3151 | 105.2725 | 95.9757
| 0.38679 | 0.29183 | 0.30963 | 0.33997 | 0.38679 | 0.44215 | 0.49163 | 0.52189 | 0.53773 | 1.6532 | 45 | 144.0442 | 140.1305 | 136.1058 | 130.9794 | 124.9006 | 117.5019 | 108.3432 | 98.1016
122.8229 |  | 32 | 36 | 39 | 41 | 43 | 45 | 49 | 55 | 1.699 | 50 | 145.3665 | 141.8395 | 138.1582 | 133.397 | 127.6455 | 120.4808 | 111.3149 | 100.3128
| 31.3905 | 13.4938 | 17.9003 | 23.3884 | 31.3905 | 41.4821 | 54.1903 | 71.8874 | 100.1608 | 1.7404 | 55 | 146.4879 | 143.3261 | 139.9716 | 135.5642 | 130.1457 | 123.2545 | 114.1738 | 102.6042
104.8229 |  | 24 | 26 | 28 | 32 | 37 | 40 | 42 | 46 | 1.7782 | 60 | 147.4625 | 144.6341 | 141.5817 | 137.5084 | 132.4185 | 125.8246 | 116.9036 | 104.9543
| 13.166 | 5.6977 | 7.4151 | 9.6125 | 13.166 | 18.5905 | 26.78 | 39.2475 | 59.7087 | 1.8129 | 65 | 148.3274 | 145.7994 | 143.0212 | 139.2562 | 134.4822 | 128.1943 | 119.4948 | 107.3334
66.8229 |  | 16 | 17 | 18 | 19 | 20 | 20 | 20 | 21 | 1.8451 | 70 | 149.1127 | 146.852 | 144.3189 | 140.8342 | 136.3553 | 130.3739 | 121.938 | 109.7074
| 0.96958 | 0.62684 | 0.70096 | 0.80455 | 0.96958 | 1.2063 | 1.5273 | 1.8731 | 2.0874 | 1.8751 | 75 | 149.8395 | 147.8138 | 145.4988 | 142.2662 | 138.0585 | 132.376 | 124.2326 | 112.0519
57.5988 |  | 13 | 13 | 14 | 14 | 15 | 16 | 16 | 17 | 1.9031 | 80 | 150.5259 | 148.7051 | 146.5827 | 143.5731 | 139.6146 | 134.2152 | 126.381 | 114.3446
| 0.47761 | 0.34782 | 0.3735 | 0.41429 | 0.47761 | 0.55669 | 0.63772 | 0.69977 | 0.73413 | 1.9294 | 85 | 151.1829 | 149.5416 | 147.5868 | 144.777 | 141.0414 | 135.9092 | 128.3888 | 116.5691
49.3747 |  | 12 | 12 | 12 | 12 | 12 | 12 | 12 | 12 | 1.9542 | 90 | 151.8206 | 150.3347 | 148.5281 | 145.8929 | 142.3591 | 137.475 | 130.2648 | 118.718
| 0.25377 | 0.20552 | 0.213 | 0.22907 | 0.25377 | 0.27614 | 0.29109 | 0.29044 | 0.28912 | 1.9777 | 95 | 152.4451 | 151.0962 | 149.4178 | 146.9379 | 143.5838 | 138.9267 | 132.0179 | 120.7829
41.1505 |  | 11 | 11 | 11 | 11 | 11 | 11 | 11 | 11 | 2 | 100 | 153.0633 | 151.8325 | 150.267 | 147.9232 | 144.7294 | 140.2792 | 133.6589 | 122.7606
| 0.11341 | 0.10925 | 0.10982 | 0.11114 | 0.11341 | 0.11403 | 0.11403 | 0.11403 | 0.11381 | 2.0414 | 110 | 154.2906 | 153.2541 | 151.874 | 149.756 | 146.8314 | 142.7414 | 136.6479 | 126.4585
35.0385 |  | 6 | 6 | 6 | 6 | 6 | 6 | 6 | 6 | 2.0792 | 120 | 155.5216 | 154.633 | 153.3968 | 151.455 | 148.7442 | 144.9486 | 139.3122 | 129.8268
| 0.056419 | 0.056419 | 0.056419 | 0.056419 | 0.056419 | 0.056419 | 0.056419 | 0.056419 | 0.056419 | 2.1139 | 130 | 156.7627 | 155.9917 | 154.8671 | 153.0631 | 150.5234 | 146.9667 | 141.7197 | 132.8974
36.1505 |  | 7 | 7 | 7 | 7 | 7 | 7 | 7 | 7 | 2.1461 | 140 | 158.0179 | 157.3373 | 156.3021 | 154.6077 | 152.2038 | 148.8424 | 143.9241 | 135.7063
| 0.064125 | 0.064125 | 0.064125 | 0.064125 | 0.064125 | 0.064125 | 0.064125 | 0.064125 | 0.064125 | 2.1761 | 150 | 159.2834 | 158.677 | 157.7121 | 156.1061 | 153.8117 | 150.6094 | 145.9681 | 138.2891
50.5428 |  | 12 | 12 | 12 | 12 | 13 | 13 | 13 | 13 | 2.2041 | 160 | 160.5583 | 160.01 | 159.1033 | 157.5685 | 155.3635 | 152.2929 | 147.8822 | 140.6802
| 0.27773 | 0.22148 | 0.2307 | 0.24922 | 0.27773 | 0.30789 | 0.32675 | 0.32948 | 0.33004 | 2.2304 | 170 | 161.8376 | 161.3374 | 160.4778 | 159.0012 | 156.8694 | 153.9063 | 149.6918 | 142.906
29.9457 |  | 4 | 4 | 4 | 4 | 4 | 4 | 4 | 4 | 2.2553 | 180 | 163.1183 | 162.6572 | 161.8366 | 160.4071 | 158.3355 | 155.4637 | 151.4141 | 144.9909
| 0.03139 | 0.03139 | 0.03139 | 0.03139 | 0.03139 | 0.03139 | 0.03139 | 0.03139 | 0.03139 | 2.2788 | 190 | 164.3955 | 163.9675 | 163.1789 | 161.7885 | 159.768 | 156.9714 | 153.0614 | 146.9543
108.8003 |  | 25 | 28 | 30 | 35 | 39 | 41 | 44 | 48 | 2.301 | 200 | 165.6661 | 165.2662 | 164.5036 | 163.1472 | 161.1688 | 158.4354 | 154.6448 | 148.8133
| 16.1466 | 6.8995 | 9.0422 | 11.7755 | 16.1466 | 22.5904 | 32.0046 | 45.7352 | 68.0457 | 2.3522 | 225 | 168.7976 | 168.4478 | 167.7362 | 166.4418 | 164.5424 | 161.9302 | 158.3673 | 153.0793
90.8003 |  | 21 | 22 | 23 | 24 | 27 | 30 | 37 | 40 | 2.3979 | 250 | 171.8357 | 171.52 | 170.8423 | 169.5899 | 167.7445 | 165.2162 | 161.8125 | 156.9148
| 5.722 | 2.7831 | 3.443 | 4.3011 | 5.722 | 8.0332 | 11.9424 | 18.4299 | 27.4308 | 2.4393 | 275 | 174.7609 | 174.4702 | 173.8155 | 172.594 | 170.7865 | 168.3162 | 165.0265 | 160.4143
52.8003 |  | 12 | 12 | 12 | 13 | 13 | 14 | 14 | 14 | 2.4771 | 300 | 177.5677 | 177.2941 | 176.6564 | 175.4558 | 173.6762 | 171.2498 | 168.0421 | 163.644
| 0.33045 | 0.25592 | 0.26916 | 0.29331 | 0.33045 | 0.37224 | 0.40487 | 0.41929 | 0.42624 | 2.5119 | 325 | 180.2559 | 179.9952 | 179.3705 | 178.1858 | 176.4272 | 174.0317 | 170.8869 | 166.6497
43.5762 |  | 11 | 11 | 11 | 11 | 11 | 11 | 11 | 11 | 2.5441 | 350 | 182.833 | 182.5822 | 181.9665 | 180.7938 | 179.051 | 176.6795 | 173.5835 | 169.4702
| 0.14821 | 0.13185 | 0.13402 | 0.13914 | 0.14821 | 0.15077 | 0.15077 | 0.15077 | 0.14984 | 2.574 | 375 | 185.3076 | 185.0649 | 184.4571 | 183.2933 | 181.5625 | 179.2109 | 176.1508 | 172.1363
35.352 |  | 6 | 6 | 6 | 6 | 6 | 6 | 6 | 6 | 2.6021 | 400 | 187.6946 | 187.4578 | 186.8551 | 185.6992 | 183.9774 | 181.6407 | 178.6104 | 174.6727
| 0.058493 | 0.058493 | 0.058493 | 0.058493 | 0.058493 | 0.058493 | 0.058493 | 0.058493 | 0.058493 | 2.6284 | 425 | 190.0057 | 189.773 | 189.1761 | 188.0253 | 186.3114 | 183.9866 | 180.9803 | 177.1053
27.1279 |  | 3 | 3 | 3 | 3 | 3 | 3 | 3 | 3 | 2.6532 | 450 | 192.2548 | 192.026 | 191.4331 | 190.2873 | 188.5793 | 186.2645 | 183.2771 | 179.4519
| 0.022693 | 0.022693 | 0.022693 | 0.022693 | 0.022693 | 0.022693 | 0.022693 | 0.022693 | 0.022693 | 2.6767 | 475 | 194.4558 | 194.2299 | 193.64 | 192.4981 | 190.7952 | 188.4883 | 185.5158 | 181.7334
21.0158 |  | 2 | 2 | 2 | 2 | 2 | 2 | 2 | 2 | 2.699 | 500 | 196.6214 | 196.3986 | 195.8107 | 194.6717 | 192.9738 | 190.6728 | 187.7142 | 183.9657
| 0.011228 | 0.011228 | 0.011228 | 0.011228 | 0.011228 | 0.011228 | 0.011228 | 0.011228 | 0.011228 | 2.7202 | 525 | 198.7638 | 198.543 | 197.957 | 196.8211 | 195.1261 | 192.8311 | 189.8824 | 186.1637
22.1279 |  | 2 | 2 | 2 | 2 | 2 | 2 | 2 | 2 | 2.7404 | 550 | 200.8939 | 200.675 | 200.0911 | 198.9571 | 197.265 | 194.9741 | 192.0353 | 188.3405
| 0.012761 | 0.012761 | 0.012761 | 0.012761 | 0.012761 | 0.012761 | 0.012761 | 0.012761 | 0.012761 | 2.7597 | 575 | 203.0216 | 202.8047 | 202.2218 | 201.0898 | 199.4007 | 197.1137 | 194.1829 | 190.5089
36.5201 |  | 7 | 7 | 7 | 7 | 7 | 7 | 7 | 7 | 2.7782 | 600 | 205.156 | 204.9401 | 204.3591 | 203.2291 | 201.5411 | 199.258 | 196.3332 | 192.6771
| 0.066912 | 0.066912 | 0.066912 | 0.066912 | 0.066912 | 0.066912 | 0.066912 | 0.066912 | 0.066912 | 2.7959 | 625 | 207.3032 | 207.0882 | 206.5083 | 205.3802 | 203.6941 | 201.4141 | 198.4952 | 194.854
15.9231 |  | 1 | 1 | 1 | 1 | 1 | 1 | 1 | 1 | 2.8129 | 650 | 209.469 | 209.2551 | 208.6761 | 207.5491 | 205.865 | 203.5869 | 200.6729 | 197.0456
| 0.0062468 | 0.0062468 | 0.0062468 | 0.0062468 | 0.0062468 | 0.0062468 | 0.0062468 | 0.0062468 | 0.0062468 | 2.8293 | 675 | 211.6567 | 211.4438 | 210.8658 | 209.7397 | 208.0566 | 205.7815 | 202.8715 | 199.2561
^^Input^^ | ^^Output^^ | [8 empty] | 2.8451 | 700 | 213.8682 | 213.6563 | 213.0783 | 211.9532 | 210.2721 | 207.998 | 205.092 | 201.4865
[10 empty] | 2.8603 | 725 | 216.1017 | 215.8898 | 215.3127 | 214.1886 | 212.5085 | 210.2354 | 207.3333 | 203.7368
[10 empty] | 2.8751 | 750 | 218.355 | 218.1441 | 217.5671 | 216.444 | 214.7638 | 212.4937 | 209.5936 | 206.005
Base TX Power and OOB Limits | Base Station Antenna Height, HAAT (m) (Receive antenna height= 10 m) | [8 empty] | 2.8893 | 775 | 220.6224 | 220.4124 | 219.8364 | 218.7133 | 217.0351 | 214.765 | 211.8679 | 208.2862
| 75 | 10 | 20 | 37.5 | 75 | 150 | 300 | 600 | 1200 | 2.9031 | 800 | 222.8986 | 222.6887 | 222.1136 | 220.9905 | 219.3124 | 217.0442 | 214.1501 | 210.5744
Path loss beyond 1 m (dB) | 1.8751 | 1 | 1.301 | 1.574 | 1.8751 | 2.1761 | 2.4771 | 2.7782 | 3.0792 | 2.9165 | 825 | 225.1738 | 224.9639 | 224.3888 | 223.2667 | 221.5896 | 219.3224 | 216.4302 | 212.8605
| 4 | Distance needed for given path loss beyond 1 m | [7 empty] | 2.9294 | 850 | 227.437 | 227.228 | 226.6539 | 225.5318 | 223.8557 | 221.5885 | 218.6983 | 215.1335
122.7797 |  | 32 | 36 | 39 | 41 | 43 | 45 | 49 | 55 | 2.942 | 875 | 229.6779 | 229.4689 | 228.8949 | 227.7738 | 226.0976 | 223.8314 | 220.9432 | 217.3824
| 31.3297 | 13.4655 | 17.8624 | 23.3393 | 31.3297 | 41.4119 | 54.1099 | 71.7941 | 100.0493 | 2.9542 | 900 | 231.8826 | 231.6737 | 231.0996 | 229.9785 | 228.3033 | 226.0381 | 223.1509 | 219.595
104.7797 |  | 24 | 26 | 28 | 32 | 37 | 40 | 42 | 46 | 2.9661 | 925 | 234.0371 | 233.8291 | 233.255 | 232.1349 | 230.4597 | 228.1954 | 225.3093 | 221.7563
| 13.1363 | 5.6858 | 7.399 | 9.5909 | 13.1363 | 18.5493 | 26.7264 | 39.1759 | 59.6133 | 2.9777 | 950 | 236.1291 | 235.9211 | 235.347 | 234.2269 | 232.5527 | 230.2885 | 227.4042 | 223.8543
66.7797 |  | 16 | 16 | 18 | 19 | 20 | 20 | 20 | 21 | 2.989 | 975 | 238.1446 | 237.9366 | 237.3636 | 236.2435 | 234.5692 | 232.306 | 229.4218 | 225.8758
| 0.96637 | 0.62511 | 0.69889 | 0.80205 | 0.96637 | 1.2019 | 1.5211 | 1.8644 | 2.0772 | 3 | 1000 | 240.0717 | 239.8637 | 239.2906 | 238.1705 | 236.4973 | 234.2341 | 231.3518 | 227.8078
89.5172 |  | 21 | 22 | 22 | 24 | 26 | 29 | 35 | 39
| 5.2453 | 2.5872 | 3.1886 | 3.965 | 5.2453 | 7.3333 | 10.8804 | 16.7538 | 24.5421
^^Input^^ | ^^Output^^
CPE=>DTV | Base Station Antenna Height, HAAT (m) (Receive antenna height= 10 m)
| 10 | 10 | 20 | 37.5 | 75 | 150 | 300 | 600 | 1200
Path loss beyond 1 m (dB) | 1 | 1 | 1.301 | 1.574 | 1.8751 | 2.1761 | 2.4771 | 2.7782 | 3.0792
| 1 | Distance needed for given path loss beyond 1 m
94.7719 |  | 22 | 23 | 24 | 26 | 29 | 34 | 39 | 42
| 3.4447 | 3.4447 | 4.343 | 5.4978 | 7.4064 | 10.4762 | 15.5789 | 23.8872 | 37.0064
43.7719 |  | 11 | 11 | 11 | 11 | 11 | 11 | 11 | 11
| 0.13387 | 0.13387 | 0.13619 | 0.14168 | 0.15144 | 0.1542 | 0.1542 | 0.1542 | 0.15321
45.7719 |  | 11 | 11 | 11 | 11 | 11 | 11 | 11 | 11
| 0.15633 | 0.15633 | 0.16049 | 0.17052 | 0.18883 | 0.19413 | 0.19413 | 0.19413 | 0.19221
82.7719 |  | 20 | 21 | 21 | 22 | 23 | 25 | 28 | 31
| 1.7356 | 1.7356 | 2.0768 | 2.514 | 3.2469 | 4.4211 | 6.3675 | 9.3732 | 12.3757
34.7719 |  | 6 | 6 | 6 | 6 | 6 | 6 | 6 | 6
| 0.054714 | 0.054714 | 0.054714 | 0.054714 | 0.054714 | 0.054714 | 0.054714 | 0.054714 | 0.054714
31.7719 |  | 4 | 4 | 4 | 4 | 4 | 4 | 4 | 4
| 0.038734 | 0.038734 | 0.038734 | 0.038734 | 0.038734 | 0.038734 | 0.038734 | 0.038734 | 0.038734
33.7719 |  | 5 | 5 | 5 | 5 | 5 | 5 | 5 | 5
| 0.048764 | 0.048764 | 0.048764 | 0.048764 | 0.048764 | 0.048764 | 0.048764 | 0.048764 | 0.048764
30.7719 |  | 4 | 4 | 4 | 4 | 4 | 4 | 4 | 4
| 0.034522 | 0.034522 | 0.034522 | 0.034522 | 0.034522 | 0.034522 | 0.034522 | 0.034522 | 0.034522
31.7719 |  | 4 | 4 | 4 | 4 | 4 | 4 | 4 | 4
| 0.038734 | 0.038734 | 0.038734 | 0.038734 | 0.038734 | 0.038734 | 0.038734 | 0.038734 | 0.038734
35.7719 |  | 7 | 7 | 7 | 7 | 7 | 7 | 7 | 7
| 0.06139 | 0.06139 | 0.06139 | 0.06139 | 0.06139 | 0.06139 | 0.06139 | 0.06139 | 0.06139
41.7719 |  | 11 | 11 | 11 | 11 | 11 | 11 | 11 | 11
| 0.11464 | 0.11464 | 0.11556 | 0.11773 | 0.12146 | 0.12249 | 0.12249 | 0.12249 | 0.12212
37.7719 |  | 8 | 8 | 8 | 8 | 8 | 8 | 8 | 8
| 0.077285 | 0.077285 | 0.077285 | 0.077285 | 0.077285 | 0.077285 | 0.077285 | 0.077285 | 0.077285
31.7719 |  | 4 | 4 | 4 | 4 | 4 | 4 | 4 | 4
| 0.038734 | 0.038734 | 0.038734 | 0.038734 | 0.038734 | 0.038734 | 0.038734 | 0.038734 | 0.038734
40.7719 |  | 11 | 11 | 11 | 11 | 11 | 11 | 11 | 11
| 0.10609 | 0.10609 | 0.10646 | 0.10731 | 0.10877 | 0.10917 | 0.10917 | 0.10917 | 0.10903
22.7719 |  | 2 | 2 | 2 | 2 | 2 | 2 | 2 | 2
| 0.013743 | 0.013743 | 0.013743 | 0.013743 | 0.013743 | 0.013743 | 0.013743 | 0.013743 | 0.013743
22.7719 |  | 2 | 2 | 2 | 2 | 2 | 2 | 2 | 2
| 0.013743 | 0.013743 | 0.013743 | 0.013743 | 0.013743 | 0.013743 | 0.013743 | 0.013743 | 0.013743
32.7719 |  | 5 | 5 | 5 | 5 | 5 | 5 | 5 | 5
| 0.043461 | 0.043461 | 0.043461 | 0.043461 | 0.043461 | 0.043461 | 0.043461 | 0.043461 | 0.043461
34.7719 |  | 6 | 6 | 6 | 6 | 6 | 6 | 6 | 6
| 0.054714 | 0.054714 | 0.054714 | 0.054714 | 0.054714 | 0.054714 | 0.054714 | 0.054714 | 0.054714
40.8001 |  | 11 | 11 | 11 | 11 | 11 | 11 | 11 | 11
| 0.10911 | 0.10632 | 0.1067 | 0.10759 | 0.10911 | 0.10952 | 0.10952 | 0.10952 | 0.10937
94.7719 |  | 22 | 23 | 24 | 26 | 29 | 34 | 39 | 42
| 3.4447 | 3.4447 | 4.343 | 5.4978 | 7.4064 | 10.4762 | 15.5789 | 23.8872 | 37.0064
76.7719 |  | 20 | 20 | 20 | 21 | 21 | 22 | 24 | 25
| 1.1832 | 1.1832 | 1.3822 | 1.6461 | 2.0787 | 2.7477 | 3.7954 | 5.224 | 6.3837
38.7719 |  | 9 | 9 | 9 | 9 | 9 | 9 | 9 | 9
| 0.086716 | 0.086716 | 0.086716 | 0.086716 | 0.086716 | 0.086716 | 0.086716 | 0.086716 | 0.086716
37.5478 |  | 8 | 8 | 8 | 8 | 8 | 8 | 8 | 8
| 0.075317 | 0.075317 | 0.075317 | 0.075317 | 0.075317 | 0.075317 | 0.075317 | 0.075317 | 0.075317
29.3237 |  | 3 | 3 | 3 | 3 | 3 | 3 | 3 | 3
| 0.02922 | 0.02922 | 0.02922 | 0.02922 | 0.02922 | 0.02922 | 0.02922 | 0.02922 | 0.02922
21.0996 |  | 2 | 2 | 2 | 2 | 2 | 2 | 2 | 2
| 0.011336 | 0.011336 | 0.011336 | 0.011336 | 0.011336 | 0.011336 | 0.011336 | 0.011336 | 0.011336
14.9875 |  | 1 | 1 | 1 | 1 | 1 | 1 | 1 | 1
| 0.0056089 | 0.0056089 | 0.0056089 | 0.0056089 | 0.0056089 | 0.0056089 | 0.0056089 | 0.0056089 | 0.0056089
16.0996 |  | 1 | 1 | 1 | 1 | 1 | 1 | 1 | 1
| 0.006375 | 0.006375 | 0.006375 | 0.006375 | 0.006375 | 0.006375 | 0.006375 | 0.006375 | 0.006375
30.4918 |  | 4 | 4 | 4 | 4 | 4 | 4 | 4 | 4
| 0.033426 | 0.033426 | 0.033426 | 0.033426 | 0.033426 | 0.033426 | 0.033426 | 0.033426 | 0.033426
9.8948 |  | 1 | 1 | 1 | 1 | 1 | 1 | 1 | 1
| 0.0031206 | 0.0031206 | 0.0031206 | 0.0031206 | 0.0031206 | 0.0031206 | 0.0031206 | 0.0031206 | 0.0031206
75.9132 |  | 20 | 20 | 20 | 20 | 21 | 22 | 23 | 24
| 1.1201 | 1.1201 | 1.3036 | 1.5475 | 1.9482 | 2.563 | 3.5166 | 4.7922 | 5.8002
61.9132 |  | 14 | 15 | 15 | 16 | 17 | 19 | 20 | 20
| 0.45814 | 0.45814 | 0.50138 | 0.5651 | 0.66513 | 0.79927 | 0.95949 | 1.1091 | 1.197
^^Input^^ | ^^Output^^
CPE TCP and OOB Limits (DTV) | Base Station Antenna Height, HAAT (m) (Receive antenna height= 10 m)
| 10 | 10 | 20 | 37.5 | 75 | 150 | 300 | 600 | 1200
Path loss beyond 1 m (dB) | 1 | 1 | 1.301 | 1.574 | 1.8751 | 2.1761 | 2.4771 | 2.7782 | 3.0792
| 1 | Distance needed for given path loss beyond 1 m
94.8003 |  | 22 | 23 | 24 | 26 | 29 | 34 | 39 | 42
| 3.4498 | 3.4498 | 4.3499 | 5.5072 | 7.4195 | 10.4952 | 15.6067 | 23.93 | 37.0743
76.8003 |  | 20 | 20 | 20 | 21 | 21 | 22 | 24 | 25
| 1.1853 | 1.1853 | 1.3849 | 1.6495 | 2.0831 | 2.7541 | 3.805 | 5.2388 | 6.404
38.8003 |  | 9 | 9 | 9 | 9 | 9 | 9 | 9 | 9
| 0.086999 | 0.086999 | 0.086999 | 0.086999 | 0.086999 | 0.086999 | 0.086999 | 0.086999 | 0.086999
52.8003 |  | 12 | 12 | 12 | 13 | 13 | 14 | 14 | 14
| 0.25592 | 0.25592 | 0.26916 | 0.29331 | 0.33045 | 0.37224 | 0.40487 | 0.41929 | 0.42624
61.5378 |  | 14 | 14 | 15 | 16 | 17 | 19 | 20 | 20
| 0.44729 | 0.44729 | 0.4887 | 0.55004 | 0.64624 | 0.7745 | 0.92598 | 1.0655 | 1.1471
^^Input^^ | ^^Output^^
DTV=>CPE | Base Station Antenna Height, HAAT (m) (Receive antenna height= 10 m)
| 300 | 10 | 20 | 37.5 | 75 | 150 | 300 | 600 | 1200
Path loss beyond 1 m (dB) | 2.4771 | 1 | 1.301 | 1.574 | 1.8751 | 2.1761 | 2.4771 | 2.7782 | 3.0792
| 6 | Distance needed for given path loss beyond 1 m
180.7048 |  | 70 | 70 | 70 | 70 | 71 | 72 | 73 | 75
| 390.1788 | 329.2226 | 331.6739 | 337.618 | 349.1161 | 366.267 | 390.1788 | 422.0155 | 463.5611
122.3638 |  | 32 | 36 | 39 | 41 | 43 | 45 | 49 | 54
| 53.3422 | 13.1964 | 17.5018 | 22.8727 | 30.7502 | 40.7427 | 53.3422 | 70.9019 | 98.9763
136.3638 |  | 40 | 42 | 44 | 46 | 49 | 52 | 55 | 59
| 86.4224 | 27.2334 | 36.1642 | 45.6001 | 57.004 | 70.0241 | 86.4224 | 109.0081 | 142.4806
81.7048 |  | 20 | 20 | 21 | 22 | 23 | 24 | 27 | 30
| 5.8204 | 1.6213 | 1.9355 | 2.3344 | 3.0044 | 4.0697 | 5.8204 | 8.4727 | 11.0195
133.9109 |  | 39 | 41 | 43 | 45 | 47 | 50 | 55 | 58
| 79.1504 | 23.7337 | 31.5959 | 40.2954 | 51.1429 | 63.5755 | 79.1504 | 100.8068 | 133.5231
89.57 |  | 21 | 22 | 22 | 24 | 26 | 29 | 35 | 39
| 10.9234 | 2.595 | 3.1987 | 3.9789 | 5.2641 | 7.3609 | 10.9234 | 16.8221 | 24.6654
34.9109 |  | 6 | 6 | 6 | 6 | 6 | 6 | 6 | 6
| 0.055596 | 0.055596 | 0.055596 | 0.055596 | 0.055596 | 0.055596 | 0.055596 | 0.055596 | 0.055596
^^Input^^ | ^^Output^^
CPE TPC and OOB Limits (NTSC) | Base Station Antenna Height, HAAT (m) (Receive antenna height= 10 m)
| 10 | 10 | 20 | 37.5 | 75 | 150 | 300 | 600 | 1200
Path loss beyond 1 m (dB) | 1 | 1 | 1.301 | 1.574 | 1.8751 | 2.1761 | 2.4771 | 2.7782 | 3.0792
| 1 | Distance needed for given path loss beyond 1 m
82.8285 |  | 20 | 21 | 21 | 22 | 23 | 25 | 28 | 31
| 1.7419 | 1.7419 | 2.0844 | 2.5239 | 3.2602 | 4.4405 | 6.3976 | 9.4229 | 12.4517
34.8285 |  | 6 | 6 | 6 | 6 | 6 | 6 | 6 | 6
| 0.055071 | 0.055071 | 0.055071 | 0.055071 | 0.055071 | 0.055071 | 0.055071 | 0.055071 | 0.055071
31.8285 |  | 4 | 4 | 4 | 4 | 4 | 4 | 4 | 4
| 0.038987 | 0.038987 | 0.038987 | 0.038987 | 0.038987 | 0.038987 | 0.038987 | 0.038987 | 0.038987
^^Input^^ | ^^Output^^
DTV=>CPE | DTV Transmit Antenna Height, HAAT (m) (Receive antenna height= 10 m)
| 300 | 10 | 20 | 37.5 | 75 | 150 | 300 | 600 | 1200
Path loss beyond 1 m (dB) | 2.4771 | 1 | 1.301 | 1.574 | 1.8751 | 2.1761 | 2.4771 | 2.7782 | 3.0792
| 6 | Distance needed for given path loss beyond 1 m
80.0525 |  | 20 | 20 | 21 | 21 | 22 | 24 | 26 | 28
| 5.0543 | 1.4589 | 1.7291 | 2.0813 | 2.6558 | 3.5712 | 5.0543 | 7.2251 | 9.1892
66.0525 |  | 15 | 16 | 17 | 19 | 20 | 20 | 20 | 20
| 1.4199 | 0.59675 | 0.66506 | 0.76116 | 0.91391 | 1.1308 | 1.4199 | 1.7252 | 1.9132
^^Input^^ | ^^Output^^
Base=>W-Micro | Base Station Antenna Height, HAAT (m) (Receive antenna height= 10 m)
| 75 | 10 | 20 | 37.5 | 75 | 150 | 300 | 600 | 1200
Path loss beyond 1 m (dB) | 1.8751 | 1 | 1.301 | 1.574 | 1.8751 | 2.1761 | 2.4771 | 2.7782 | 3.0792
| 4 | Distance needed for given path loss beyond 1 m
80.7182 |  | 20 | 20 | 21 | 21 | 22 | 24 | 26 | 28
| 2.7911 | 1.5223 | 1.8095 | 2.1798 | 2.7911 | 3.7648 | 5.35 | 7.707 | 9.8888
121.2987 |  | 31 | 35 | 39 | 40 | 42 | 45 | 48 | 54
| 29.2971 | 12.5345 | 16.6124 | 21.7198 | 29.2971 | 39.046 | 51.4252 | 68.6556 | 96.2795
^^Input^^ | ^^Output^^
CPE=>W-Micro | Base Station Antenna Height, HAAT (m) (Receive antenna height= 10 m)
| 10 | 10 | 20 | 37.5 | 75 | 150 | 300 | 600 | 1200
Path loss beyond 1 m (dB) | 1 | 1 | 1.301 | 1.574 | 1.8751 | 2.1761 | 2.4771 | 2.7782 | 3.0792
| 1 | Distance needed for given path loss beyond 1 m
78.7182 |  | 20 | 20 | 20 | 21 | 22 | 23 | 25 | 26
| 1.3398 | 1.3398 | 1.5786 | 1.8935 | 2.4039 | 3.2125 | 4.5009 | 6.3391 | 7.9277
119.2987 |  | 30 | 34 | 38 | 40 | 42 | 44 | 47 | 53
| 11.3854 | 11.3854 | 15.0692 | 19.7097 | 26.7199 | 36.0058 | 47.9526 | 64.6074 | 91.379
^^Input^^ | ^^Output^^
DTV=>W-Micro | DTV Transmit Antenna Height, HAAT (m) (Receive antenna height= 10 m)
| 300 | 10 | 20 | 37.5 | 75 | 150 | 300 | 600 | 1200
Path loss beyond 1 m (dB) | 2.4771 | 1 | 1.301 | 1.574 | 1.8751 | 2.1761 | 2.4771 | 2.7782 | 3.0792
| 6 | Distance needed for given path loss beyond 1 m
79.9025 |  | 20 | 20 | 21 | 21 | 22 | 23 | 26 | 28
| 4.9897 | 1.445 | 1.7115 | 2.0598 | 2.6262 | 3.5289 | 4.9897 | 7.1208 | 9.0385
^^Input^^ | ^^Output^^

## P.1546 Propagation
Propagation prediction from the ITU-R Rec. P.1546-1 model
Extrapolated for distances smaller than 1 km up to Free Space condition
| Field Strength in dB (uV/m) for 1 kW ERP | [8 empty] | Field Strength in dB (uV/m) for 1 kW ERP | [8 empty] | Field Strength in dB (uV/m) for 1 kW ERP
Frequency (MHz) | according to Rec. ITU-R P.1546, F(50,50) (Fig. 1) | [7 empty] | Frequency (MHz) | according to Rec. ITU-R P.1546, F(50,50) (Fig. 9) | [7 empty] | Frequency (MHz) | according to Rec. ITU-R P.1546, F(50,50) (Fig. 17)
100 | Transmit Antenna Height, HAAT (m) (Receive antenna height= 10 m) | [7 empty] | 600 | Transmit Antenna Height, HAAT (m) (Receive antenna height= 10 m) | [7 empty] | 2000 | Transmit Antenna Height, HAAT (m) (Receive antenna height= 10 m)
Distance (km) | 10 | 20 | 37.5 | 75 | 150 | 300 | 600 | 1200 | Distance (km) | 10 | 20 | 37.5 | 75 | 150 | 300 | 600 | 1200 | Distance (km) | 10 | 20 | 37.5 | 75 | 150 | 300 | 600 | 1200
0.001 | 166.9479 | 166.9479 | 166.9479 | 166.9479 | 166.9479 | 166.9479 | 166.9479 | 166.8692 | 0.001 | 166.9479 | 166.9479 | 166.9479 | 166.9479 | 166.9479 | 166.9479 | 166.9479 | 166.9479 | 0.001 | 166.9479 | 166.9479 | 166.9479 | 166.9479 | 166.9479 | 166.9479 | 166.9479 | 166.9479
0.01 | 146.9479 | 146.9479 | 146.9479 | 146.9479 | 146.9479 | 146.9479 | 146.9479 | 146.6985 | 0.01 | 146.9479 | 146.9479 | 146.9479 | 146.9479 | 146.9479 | 146.9479 | 146.9479 | 146.9479 | 0.01 | 146.9479 | 146.9479 | 146.9479 | 146.9479 | 146.9479 | 146.9479 | 146.9479 | 146.9479
0.02 | 140.9273 | 140.9273 | 140.9273 | 140.9273 | 140.9273 | 140.9273 | 140.9273 | 140.6265 | 0.02 | 140.9273 | 140.9273 | 140.9273 | 140.9273 | 140.9273 | 140.9273 | 140.9273 | 140.9273 | 0.02 | 140.9273 | 140.9273 | 140.9273 | 140.9273 | 140.9273 | 140.9273 | 140.9273 | 140.9273
0.03 | 137.4055 | 137.4055 | 137.4055 | 137.4055 | 137.4055 | 137.4055 | 137.4055 | 137.0746 | 0.03 | 137.4055 | 137.4055 | 137.4055 | 137.4055 | 137.4055 | 137.4055 | 137.4055 | 137.4055 | 0.03 | 137.4055 | 137.4055 | 137.4055 | 137.4055 | 137.4055 | 137.4055 | 137.4055 | 137.4055
0.04 | 134.9067 | 134.3937 | 134.7357 | 134.9067 | 134.9067 | 134.9067 | 134.894 | 134.5545 | 0.04 | 134.9067 | 134.9067 | 134.9067 | 134.9067 | 134.9067 | 134.9067 | 134.9067 | 134.9067 | 0.04 | 134.9067 | 134.9067 | 134.9067 | 134.9067 | 134.9067 | 134.9067 | 134.9067 | 134.9067
0.05 | 131.903 | 131.4673 | 131.9558 | 132.7254 | 132.9685 | 132.9685 | 132.8385 | 132.5997 | 0.05 | 132.9685 | 132.9685 | 132.9685 | 132.9685 | 132.9685 | 132.9685 | 132.9685 | 132.9685 | 0.05 | 132.9685 | 132.9685 | 132.9685 | 132.9685 | 132.9685 | 132.9685 | 132.9685 | 132.9685
0.06 | 129.3513 | 129.0763 | 129.6845 | 130.5746 | 131.3442 | 131.3849 | 131.159 | 131.0026 | 0.06 | 131.3849 | 131.3849 | 131.3849 | 131.3849 | 131.3849 | 131.3849 | 131.3849 | 131.3849 | 0.06 | 131.3849 | 131.3849 | 131.3849 | 131.3849 | 131.3849 | 131.3849 | 131.3849 | 131.3849
0.07 | 127.1939 | 127.0548 | 127.7642 | 128.7561 | 129.6442 | 129.9803 | 129.7391 | 129.6522 | 0.07 | 130.0459 | 130.0459 | 130.0459 | 130.0459 | 130.0459 | 130.0459 | 130.0459 | 130.0459 | 0.07 | 130.0459 | 130.0459 | 130.0459 | 130.0459 | 130.0459 | 130.0459 | 130.0459 | 130.0459
0.08 | 125.325 | 125.3037 | 126.1007 | 127.1808 | 128.1716 | 128.6316 | 128.509 | 128.4825 | 0.08 | 128.8861 | 128.8861 | 128.8861 | 128.8861 | 128.8861 | 128.8861 | 128.8861 | 128.8861 | 0.08 | 128.8861 | 128.8861 | 128.8861 | 128.8861 | 128.8861 | 128.8861 | 128.8861 | 128.8861
0.09 | 123.6766 | 123.759 | 124.6334 | 125.7913 | 126.8727 | 127.442 | 127.4241 | 127.4507 | 0.09 | 127.8631 | 127.8631 | 127.8631 | 127.8631 | 127.8631 | 127.8631 | 127.8631 | 127.8631 | 0.09 | 127.8631 | 127.8631 | 127.8631 | 127.8631 | 127.8631 | 127.8631 | 127.8631 | 127.8631
0.1 | 122.202 | 122.3773 | 123.3208 | 124.5484 | 125.7108 | 126.3778 | 126.4535 | 126.5277 | 0.1 | 126.9479 | 126.9479 | 126.9479 | 126.9479 | 126.9479 | 126.9479 | 126.9479 | 126.9479 | 0.1 | 126.9479 | 126.9479 | 126.9479 | 126.9479 | 126.9479 | 126.9479 | 126.9479 | 126.9479
0.2 | 112.501 | 113.2873 | 114.6858 | 116.3714 | 118.0668 | 119.3768 | 120.0685 | 120.4557 | 0.2 | 119.5527 | 119.427 | 120.2448 | 120.9273 | 120.9273 | 120.9273 | 120.9273 | 120.8972 | 0.2 | 120.9273 | 120.9273 | 120.9273 | 120.9273 | 120.9273 | 120.9273 | 120.9273 | 120.8958
0.3 | 106.8263 | 107.97 | 109.6347 | 111.5882 | 113.5954 | 115.2815 | 116.3335 | 116.9039 | 0.3 | 112.7829 | 113.2399 | 114.4069 | 115.9275 | 117.1822 | 117.4055 | 117.4055 | 117.3027 | 0.3 | 114.7396 | 114.9191 | 115.8649 | 117.0881 | 117.4055 | 117.4055 | 117.4055 | 117.3275
0.4 | 102.8 | 104.1973 | 106.0508 | 108.1944 | 110.4228 | 112.3758 | 113.6835 | 114.3837 | 0.4 | 107.9797 | 108.85 | 110.2648 | 112.0498 | 113.6369 | 114.5319 | 114.7185 | 114.7522 | 0.4 | 109.8397 | 110.5201 | 111.7544 | 113.2793 | 114.4347 | 114.8408 | 114.8042 | 114.7958
0.5 | 99.677 | 101.271 | 103.271 | 105.562 | 107.962 | 110.122 | 111.628 | 112.429 | 0.5 | 104.254 | 105.445 | 107.052 | 109.042 | 110.887 | 112.111 | 112.597 | 112.774 | 0.5 | 106.039 | 107.108 | 108.566 | 110.325 | 111.774 | 112.522 | 112.74 | 112.832
0.6 | 97.1253 | 98.88 | 100.9997 | 103.4112 | 105.9514 | 108.2805 | 109.9485 | 110.8319 | 0.6 | 101.2099 | 102.6629 | 104.4269 | 106.5845 | 108.6402 | 110.133 | 110.8636 | 111.1577 | 0.6 | 102.9336 | 104.3201 | 105.9609 | 107.9111 | 109.6 | 110.6274 | 111.0534 | 111.2275
0.7 | 94.9679 | 96.8585 | 99.0793 | 101.5927 | 104.2514 | 106.7235 | 108.5285 | 109.4815 | 0.7 | 98.6362 | 100.3106 | 102.2074 | 104.5067 | 106.7405 | 108.4606 | 109.398 | 109.7911 | 0.7 | 100.3081 | 101.963 | 103.7583 | 105.8702 | 107.7619 | 109.0255 | 109.6274 | 109.8709
0.8 | 93.099 | 95.1073 | 97.4158 | 100.0174 | 102.7788 | 105.3748 | 107.2985 | 108.3117 | 0.8 | 96.4067 | 98.273 | 100.2848 | 102.7068 | 105.0949 | 107.0119 | 108.1285 | 108.6072 | 0.8 | 98.0337 | 99.9211 | 101.8504 | 104.1023 | 106.1697 | 107.6378 | 108.3922 | 108.6958
0.9 | 91.4506 | 93.5627 | 95.9485 | 98.6279 | 101.4799 | 104.1852 | 106.2135 | 107.28 | 0.9 | 94.4401 | 96.4757 | 98.589 | 101.1192 | 103.6434 | 105.7341 | 107.0087 | 107.5631 | 0.9 | 96.0275 | 98.1201 | 100.1674 | 102.5429 | 104.7653 | 106.4139 | 107.3026 | 107.6592
1 | 89.976 | 92.181 | 94.636 | 97.385 | 100.318 | 103.121 | 105.243 | 106.357 | 1 | 92.681 | 94.868 | 97.072 | 99.699 | 102.345 | 104.591 | 106.007 | 106.629 | 1 | 94.233 | 96.509 | 98.662 | 101.148 | 103.509 | 105.319 | 106.328 | 106.732
2 | 80.275 | 83.091 | 86.001 | 89.208 | 92.674 | 96.12 | 98.858 | 100.285 | 2 | 81.108 | 84.291 | 87.092 | 90.356 | 93.803 | 97.071 | 99.417 | 100.484 | 2 | 82.427 | 85.91 | 88.758 | 91.971 | 95.244 | 98.116 | 99.916 | 100.632
3 | 74.166 | 77.53 | 80.823 | 84.35 | 88.143 | 91.969 | 95.096 | 96.731 | 3 | 73.48 | 77.69 | 81.046 | 84.741 | 88.624 | 92.462 | 95.443 | 96.866 | 3 | 74.501 | 79.135 | 82.671 | 86.395 | 90.171 | 93.677 | 96.07 | 97.049
4 | 69.518 | 73.355 | 77.015 | 80.831 | 84.885 | 88.993 | 92.412 | 94.208 | 4 | 67.693 | 72.675 | 76.575 | 80.667 | 84.877 | 89.107 | 92.562 | 94.285 | 4 | 68.368 | 73.847 | 78.078 | 82.308 | 86.474 | 90.429 | 93.289 | 94.498
5 | 65.699 | 69.921 | 73.925 | 78.021 | 82.314 | 86.66 | 90.32 | 92.25 | 5 | 63.064 | 68.556 | 72.942 | 77.421 | 81.92 | 86.457 | 90.29 | 92.275 | 5 | 63.385 | 69.412 | 74.253 | 79.006 | 83.536 | 87.851 | 91.099 | 92.513
6 | 62.436 | 66.958 | 71.272 | 75.641 | 80.164 | 84.727 | 88.6 | 90.649 | 6 | 59.229 | 65.047 | 69.834 | 74.687 | 79.459 | 84.256 | 88.406 | 90.626 | 6 | 59.209 | 65.58 | 70.908 | 76.172 | 81.068 | 85.701 | 89.284 | 90.887
7 | 59.58 | 64.332 | 68.916 | 73.542 | 78.292 | 83.063 | 87.135 | 89.294 | 7 | 55.965 | 61.992 | 67.096 | 72.296 | 77.333 | 82.365 | 86.792 | 89.227 | 7 | 55.628 | 62.216 | 67.909 | 73.643 | 78.912 | 83.845 | 87.729 | 89.509
8 | 57.041 | 61.967 | 66.778 | 71.642 | 76.613 | 81.589 | 85.853 | 88.119 | 8 | 53.13 | 59.293 | 64.64 | 70.152 | 75.447 | 80.7 | 85.376 | 88.01 | 8 | 52.499 | 59.227 | 65.186 | 71.329 | 76.97 | 82.198 | 86.365 | 88.312
9 | 54.756 | 59.814 | 64.813 | 69.89 | 75.073 | 80.252 | 84.707 | 87.08 | 9 | 50.628 | 56.879 | 62.41 | 68.195 | 73.739 | 79.204 | 84.11 | 86.933 | 9 | 49.725 | 56.544 | 62.696 | 69.181 | 75.181 | 80.707 | 85.144 | 87.253
10 | 52.68 | 57.838 | 62.99 | 68.255 | 73.638 | 79.018 | 83.666 | 86.148 | 10 | 48.393 | 54.701 | 60.37 | 66.387 | 72.167 | 77.839 | 82.961 | 85.965 | 10 | 47.236 | 54.116 | 60.406 | 67.169 | 73.507 | 79.331 | 84.035 | 86.304
11 | 50.778 | 56.013 | 61.289 | 66.716 | 72.284 | 77.859 | 82.704 | 85.301 | 11 | 46.377 | 52.719 | 58.489 | 64.702 | 70.703 | 76.576 | 81.907 | 85.085 | 11 | 44.981 | 51.901 | 58.291 | 65.277 | 71.922 | 78.043 | 83.013 | 85.442
12 | 49.026 | 54.318 | 59.694 | 65.259 | 70.996 | 76.76 | 81.805 | 84.525 | 12 | 44.542 | 50.904 | 56.748 | 63.122 | 69.327 | 75.396 | 80.928 | 84.279 | 12 | 42.922 | 49.867 | 56.329 | 63.49 | 70.408 | 76.822 | 82.061 | 84.652
13 | 47.401 | 52.739 | 58.195 | 63.876 | 69.763 | 75.706 | 80.954 | 83.807 | 13 | 42.862 | 49.23 | 55.127 | 61.633 | 68.022 | 74.282 | 80.013 | 83.533 | 13 | 41.029 | 47.989 | 54.502 | 61.8 | 68.956 | 75.653 | 81.165 | 83.922
14 | 45.887 | 51.26 | 56.782 | 62.559 | 68.578 | 74.69 | 80.141 | 83.136 | 14 | 41.315 | 47.68 | 53.613 | 60.224 | 66.78 | 73.223 | 79.148 | 82.838 | 14 | 39.279 | 46.245 | 52.794 | 60.198 | 67.558 | 74.524 | 80.313 | 83.243
15 | 44.472 | 49.87 | 55.445 | 61.303 | 67.437 | 73.703 | 79.358 | 82.506 | 15 | 39.883 | 46.237 | 52.192 | 58.888 | 65.59 | 72.209 | 78.327 | 82.187 | 15 | 37.653 | 44.619 | 51.191 | 58.677 | 66.21 | 73.429 | 79.497 | 82.608
16 | 43.142 | 48.561 | 54.178 | 60.104 | 66.336 | 72.744 | 78.597 | 81.91 | 16 | 38.553 | 44.89 | 50.856 | 57.617 | 64.447 | 71.233 | 77.541 | 81.574 | 16 | 36.137 | 43.096 | 49.682 | 57.231 | 64.909 | 72.361 | 78.708 | 82.009
17 | 41.89 | 47.324 | 52.975 | 58.956 | 65.273 | 71.808 | 77.855 | 81.343 | 17 | 37.312 | 43.626 | 49.594 | 56.404 | 63.345 | 70.289 | 76.786 | 80.993 | 17 | 34.717 | 41.665 | 48.257 | 55.853 | 63.652 | 71.316 | 77.942 | 81.442
18 | 40.707 | 46.152 | 51.829 | 57.856 | 64.245 | 70.894 | 77.126 | 80.801 | 18 | 36.151 | 42.437 | 48.399 | 55.244 | 62.28 | 69.373 | 76.056 | 80.441 | 18 | 33.384 | 40.316 | 46.908 | 54.537 | 62.437 | 70.293 | 77.192 | 80.903
19 | 39.587 | 45.039 | 50.738 | 56.801 | 63.252 | 70.001 | 76.41 | 80.279 | 19 | 35.062 | 41.315 | 47.265 | 54.133 | 61.25 | 68.48 | 75.346 | 79.914 | 19 | 32.129 | 39.041 | 45.627 | 53.278 | 61.26 | 69.289 | 76.455 | 80.387
20 | 38.524 | 43.981 | 49.695 | 55.789 | 62.291 | 69.129 | 75.703 | 79.774 | 20 | 34.038 | 40.254 | 46.185 | 53.066 | 60.25 | 67.607 | 74.655 | 79.408 | 20 | 30.945 | 37.832 | 44.407 | 52.072 | 60.121 | 68.303 | 75.728 | 79.893
25 | 33.907 | 39.353 | 45.097 | 51.268 | 57.923 | 65.057 | 72.29 | 77.43 | 25 | 29.704 | 35.679 | 41.448 | 48.276 | 55.634 | 63.479 | 71.375 | 77.129 | 25 | 25.889 | 32.596 | 39.051 | 46.684 | 54.906 | 63.628 | 72.179 | 77.642
30 | 30.181 | 35.575 | 41.29 | 47.459 | 54.161 | 61.436 | 69.082 | 75.247 | 30 | 26.339 | 31.999 | 37.521 | 44.162 | 51.501 | 59.617 | 68.237 | 75.108 | 30 | 21.921 | 28.355 | 34.599 | 42.081 | 50.306 | 59.317 | 68.706 | 75.604
35 | 27.102 | 32.409 | 38.053 | 44.171 | 50.859 | 58.194 | 66.099 | 73.138 | 35 | 23.638 | 28.93 | 34.148 | 40.517 | 47.713 | 55.935 | 65.125 | 73.2 | 35 | 18.729 | 24.802 | 30.756 | 37.994 | 46.119 | 55.28 | 65.291 | 73.633
40 | 24.518 | 29.704 | 35.239 | 41.268 | 47.902 | 55.251 | 63.332 | 71.082 | 40 | 21.411 | 26.304 | 31.182 | 37.224 | 44.194 | 52.395 | 61.999 | 71.296 | 40 | 16.114 | 21.754 | 27.352 | 34.269 | 42.21 | 51.427 | 61.921 | 71.641
45 | 22.324 | 27.356 | 32.748 | 38.653 | 45.199 | 52.533 | 60.747 | 69.083 | 45 | 19.531 | 24.013 | 28.535 | 34.219 | 40.906 | 48.992 | 58.862 | 69.318 | 45 | 13.939 | 19.099 | 24.292 | 30.826 | 38.51 | 47.703 | 58.58 | 69.571
50 | 20.446 | 25.292 | 30.508 | 36.256 | 42.685 | 49.978 | 58.301 | 67.139 | 50 | 17.91 | 21.986 | 26.151 | 31.464 | 37.834 | 45.734 | 55.739 | 67.213 | 50 | 12.108 | 16.766 | 21.526 | 27.634 | 34.999 | 44.085 | 55.252 | 67.388
55 | 18.824 | 23.456 | 28.468 | 34.03 | 40.314 | 47.543 | 55.958 | 65.243 | 55 | 16.485 | 20.173 | 23.991 | 28.936 | 34.972 | 42.632 | 52.661 | 64.966 | 55 | 10.548 | 14.707 | 19.028 | 24.685 | 31.681 | 40.581 | 51.937 | 65.076
60 | 17.414 | 21.808 | 26.591 | 31.942 | 38.055 | 45.196 | 53.684 | 63.382 | 60 | 15.211 | 18.536 | 22.027 | 26.616 | 32.314 | 39.698 | 49.656 | 62.591 | 60 | 9.201 | 12.884 | 16.779 | 21.982 | 28.576 | 37.214 | 48.65 | 62.636
65 | 16.178 | 20.316 | 24.851 | 29.972 | 35.891 | 42.92 | 51.458 | 61.54 | 65 | 14.051 | 17.044 | 20.233 | 24.486 | 29.852 | 36.938 | 46.748 | 60.122 | 65 | 8.025 | 11.268 | 14.761 | 19.525 | 25.699 | 34.012 | 45.413 | 60.085
70 | 15.085 | 18.958 | 23.232 | 28.106 | 33.813 | 40.704 | 49.267 | 59.705 | 70 | 12.982 | 15.675 | 18.588 | 22.53 | 27.578 | 34.354 | 43.955 | 57.601 | 70 | 6.984 | 9.831 | 12.957 | 17.305 | 23.06 | 31.001 | 42.256 | 57.448
75 | 14.11 | 17.713 | 21.721 | 26.34 | 31.82 | 38.55 | 47.106 | 57.866 | 75 | 11.982 | 14.407 | 17.071 | 20.73 | 25.477 | 31.941 | 41.287 | 55.065 | 75 | 6.05 | 8.546 | 11.343 | 15.308 | 20.658 | 28.196 | 39.207 | 54.753
80 | 13.233 | 16.567 | 20.309 | 24.67 | 29.913 | 36.461 | 44.974 | 56.017 | 80 | 11.037 | 13.223 | 15.666 | 19.068 | 23.536 | 29.694 | 38.752 | 52.542 | 80 | 5.2 | 7.39 | 9.896 | 13.516 | 18.482 | 25.607 | 36.292 | 52.029
85 | 12.436 | 15.509 | 18.99 | 23.095 | 28.095 | 34.444 | 42.877 | 54.155 | 85 | 10.136 | 12.111 | 14.357 | 17.527 | 21.739 | 27.602 | 36.351 | 50.056 | 85 | 4.416 | 6.342 | 8.594 | 11.905 | 16.516 | 23.23 | 33.529 | 49.305
90 | 11.704 | 14.527 | 17.757 | 21.612 | 26.37 | 32.504 | 40.823 | 52.283 | 90 | 9.2825 | 11.0835 | 13.1645 | 16.139 | 20.127 | 25.7195 | 34.1475 | 47.6565 | 90 | 3.683 | 5.381 | 7.413 | 10.452 | 14.74 | 21.057 | 30.929 | 46.606
95 | 11.025 | 13.612 | 16.604 | 20.219 | 24.739 | 30.65 | 38.82 | 50.403 | 95 | 8.429 | 10.056 | 11.972 | 14.751 | 18.515 | 23.837 | 31.944 | 45.257 | 95 | 2.99 | 4.493 | 6.334 | 9.135 | 13.131 | 19.074 | 28.496 | 43.955
100 | 10.389 | 12.755 | 15.524 | 18.913 | 23.201 | 28.884 | 36.877 | 48.523 | 100 | 7.612 | 9.095 | 10.874 | 13.489 | 17.061 | 22.138 | 29.928 | 42.964 | 100 | 2.327 | 3.662 | 5.339 | 7.933 | 11.669 | 17.262 | 26.23 | 41.369
110 | 9.211 | 11.189 | 13.56 | 16.539 | 20.397 | 25.625 | 33.195 | 44.791 | 110 | 6.03 | 7.273 | 8.825 | 11.164 | 14.407 | 19.05 | 26.235 | 38.617 | 110 | 1.061 | 2.131 | 3.544 | 5.8 | 9.102 | 14.082 | 22.17 | 36.454
120 | 8.121 | 9.775 | 11.814 | 14.444 | 17.923 | 22.72 | 29.817 | 41.153 | 120 | 4.498 | 5.556 | 6.929 | 9.049 | 12.026 | 16.304 | 22.941 | 34.601 | 120 | -0.158 | 0.716 | 1.934 | 3.934 | 6.899 | 11.377 | 18.668 | 31.936
130 | 7.082 | 8.472 | 10.237 | 12.578 | 15.733 | 20.139 | 26.751 | 37.666 | 130 | 3.004 | 3.915 | 5.147 | 7.093 | 9.855 | 13.83 | 19.982 | 30.91 | 130 | -1.356 | -0.628 | 0.443 | 2.249 | 4.953 | 9.027 | 15.628 | 27.838
140 | 6.07 | 7.246 | 8.79 | 10.892 | 13.775 | 17.837 | 23.982 | 34.37 | 140 | 1.541 | 2.336 | 3.455 | 5.261 | 7.848 | 11.571 | 17.302 | 27.523 | 140 | -2.55 | -1.932 | -0.972 | 0.686 | 3.187 | 6.939 | 12.958 | 24.145
150 | 5.072 | 6.075 | 7.438 | 9.346 | 12.002 | 15.769 | 21.481 | 31.288 | 150 | 0.103 | 0.805 | 1.834 | 3.528 | 5.972 | 9.484 | 14.854 | 24.413 | 150 | -3.746 | -3.213 | -2.338 | -0.794 | 1.548 | 5.042 | 10.577 | 20.821
160 | 4.076 | 4.939 | 6.157 | 7.907 | 10.376 | 13.89 | 19.214 | 28.427 | 160 | -1.311 | -0.684 | 0.272 | 1.873 | 4.2 | 7.538 | 12.597 | 21.55 | 160 | -4.95 | -4.482 | -3.674 | -2.219 | -0.002 | 3.287 | 8.421 | 17.823
170 | 3.079 | 3.828 | 4.927 | 6.548 | 8.862 | 12.164 | 17.146 | 25.779 | 170 | -2.702 | -2.137 | -1.241 | 0.285 | 2.516 | 5.707 | 10.5 | 18.905 | 170 | -6.161 | -5.745 | -4.989 | -3.604 | -1.486 | 1.637 | 6.44 | 15.102
180 | 2.077 | 2.732 | 3.736 | 5.251 | 7.437 | 10.561 | 15.244 | 23.33 | 180 | -4.07 | -3.557 | -2.71 | -1.246 | 0.904 | 3.972 | 8.537 | 16.452 | 180 | -7.38 | -7.004 | -6.29 | -4.962 | -2.923 | 0.066 | 4.597 | 12.617
190 | 1.07 | 1.648 | 2.572 | 4.001 | 6.082 | 9.055 | 13.482 | 21.064 | 190 | -5.417 | -4.945 | -4.14 | -2.728 | -0.646 | 2.319 | 6.689 | 14.166 | 190 | -8.604 | -8.261 | -7.581 | -6.297 | -4.322 | -1.442 | 2.863 | 10.329
200 | 0.058 | 0.572 | 1.431 | 2.788 | 4.781 | 7.629 | 11.834 | 18.959 | 200 | -6.741 | -6.305 | -5.534 | -4.166 | -2.141 | 0.736 | 4.938 | 12.027 | 200 | -9.831 | -9.515 | -8.861 | -7.614 | -5.692 | -2.901 | 1.216 | 8.208
225 | -2.486 | -2.089 | -1.349 | -0.123 | 1.709 | 4.322 | 8.101 | 14.287 | 225 | -9.955 | -9.585 | -8.88 | -7.594 | -5.677 | -2.969 | 0.905 | 7.208 | 225 | -12.895 | -12.626 | -12.02 | -10.839 | -9.011 | -6.382 | -2.61 | 3.469
250 | -5.026 | -4.708 | -4.045 | -2.904 | -1.177 | 1.279 | 4.767 | 10.263 | 250 | -13.033 | -12.709 | -12.047 | -10.819 | -8.976 | -6.385 | -2.743 | 2.977 | 250 | -15.923 | -15.685 | -15.11 | -13.97 | -12.202 | -9.678 | -6.132 | -0.679
275 | -7.539 | -7.273 | -6.662 | -5.578 | -3.922 | -1.572 | 1.713 | 6.706 | 275 | -15.981 | -15.689 | -15.059 | -13.871 | -12.081 | -9.573 | -6.099 | -0.816 | 275 | -18.888 | -18.67 | -18.115 | -17.003 | -15.275 | -12.821 | -9.429 | -4.412
300 | -10.003 | -9.775 | -9.199 | -8.154 | -6.548 | -4.273 | -1.13 | 3.496 | 300 | -18.809 | -18.541 | -17.934 | -16.774 | -15.023 | -12.577 | -9.227 | -4.275 | 300 | -21.771 | -21.567 | -21.026 | -19.933 | -18.232 | -15.826 | -12.542 | -7.834
325 | -12.407 | -12.205 | -11.654 | -10.638 | -9.066 | -6.844 | -3.805 | 0.549 | 325 | -21.529 | -21.277 | -20.688 | -19.55 | -17.827 | -15.427 | -12.172 | -7.473 | 325 | -24.562 | -24.368 | -23.837 | -22.758 | -21.077 | -18.705 | -15.497 | -11.013
350 | -14.743 | -14.561 | -14.029 | -13.032 | -11.486 | -9.303 | -6.34 | -2.189 | 350 | -24.151 | -23.913 | -23.336 | -22.214 | -20.514 | -18.15 | -14.966 | -10.466 | 350 | -27.26 | -27.073 | -26.549 | -25.479 | -23.813 | -21.466 | -18.314 | -13.996
375 | -17.013 | -16.844 | -16.326 | -15.344 | -13.817 | -11.663 | -8.757 | -4.759 | 375 | -26.687 | -26.459 | -25.893 | -24.784 | -23.101 | -20.764 | -17.637 | -13.294 | 375 | -29.866 | -29.684 | -29.166 | -28.103 | -26.447 | -24.12 | -21.009 | -16.816
400 | -19.217 | -19.06 | -18.552 | -17.582 | -16.069 | -13.937 | -11.075 | -7.195 | 400 | -29.15 | -28.93 | -28.371 | -27.273 | -25.603 | -23.288 | -20.207 | -15.988 | 400 | -32.387 | -32.209 | -31.695 | -30.638 | -28.989 | -26.676 | -23.597 | -19.5
425 | -21.365 | -21.215 | -20.715 | -19.754 | -18.252 | -16.137 | -13.308 | -9.521 | 425 | -31.55 | -31.336 | -30.784 | -29.694 | -28.035 | -25.737 | -22.692 | -18.575 | 425 | -34.83 | -34.656 | -34.144 | -33.092 | -31.45 | -29.147 | -26.093 | -22.07
450 | -23.462 | -23.319 | -22.825 | -21.871 | -20.378 | -18.276 | -15.474 | -11.758 | 450 | -33.896 | -33.688 | -33.141 | -32.057 | -30.407 | -28.124 | -25.108 | -21.074 | 450 | -37.206 | -37.034 | -36.525 | -35.476 | -33.839 | -31.545 | -28.51 | -24.545
475 | -25.52 | -25.382 | -24.893 | -23.944 | -22.458 | -20.366 | -17.585 | -13.927 | 475 | -36.198 | -35.995 | -35.452 | -34.374 | -32.73 | -30.459 | -27.467 | -23.501 | 475 | -39.525 | -39.355 | -38.848 | -37.801 | -36.168 | -33.881 | -30.861 | -26.943
500 | -27.547 | -27.413 | -26.928 | -25.983 | -24.503 | -22.42 | -19.655 | -16.044 | 500 | -38.464 | -38.264 | -37.724 | -36.651 | -35.013 | -32.752 | -29.78 | -25.872 | 500 | -41.798 | -41.629 | -41.123 | -40.079 | -38.449 | -36.167 | -33.16 | -29.279
525 | -29.554 | -29.424 | -28.942 | -28 | -26.524 | -24.448 | -21.697 | -18.124 | 525 | -40.7 | -40.503 | -39.966 | -38.896 | -37.264 | -35.01 | -32.055 | -28.195 | 525 | -44.034 | -43.866 | -43.362 | -42.319 | -40.691 | -38.414 | -35.417 | -31.566
550 | -31.551 | -31.423 | -30.944 | -30.005 | -28.533 | -26.462 | -23.722 | -20.18 | 550 | -42.911 | -42.717 | -42.183 | -41.116 | -39.488 | -37.241 | -34.301 | -30.481 | 550 | -46.243 | -46.077 | -45.574 | -44.532 | -42.906 | -40.633 | -37.644 | -33.818
575 | -33.546 | -33.42 | -32.943 | -32.007 | -30.538 | -28.471 | -25.741 | -22.224 | 575 | -45.104 | -44.912 | -44.379 | -43.315 | -41.691 | -39.45 | -36.522 | -32.737 | 575 | -48.435 | -48.269 | -47.767 | -46.727 | -45.103 | -42.832 | -39.85 | -36.045
600 | -35.548 | -35.424 | -34.948 | -34.014 | -32.547 | -30.485 | -27.762 | -24.267 | 600 | -47.281 | -47.09 | -46.56 | -45.498 | -43.877 | -41.641 | -38.723 | -34.968 | 600 | -50.617 | -50.452 | -49.951 | -48.911 | -47.289 | -45.021 | -42.044 | -38.257
625 | -37.564 | -37.441 | -36.967 | -36.034 | -34.569 | -32.51 | -29.794 | -26.317 | 625 | -49.445 | -49.256 | -48.727 | -47.667 | -46.049 | -43.817 | -40.908 | -37.178 | 625 | -52.796 | -52.631 | -52.131 | -51.092 | -49.471 | -47.205 | -44.233 | -40.46
650 | -39.598 | -39.477 | -39.004 | -38.072 | -36.61 | -34.553 | -31.842 | -28.38 | 650 | -51.598 | -51.411 | -50.883 | -49.825 | -48.209 | -45.981 | -43.08 | -39.373 | 650 | -54.976 | -54.812 | -54.312 | -53.274 | -51.654 | -49.389 | -46.422 | -42.661
675 | -41.655 | -41.535 | -41.063 | -40.133 | -38.672 | -36.618 | -33.911 | -30.463 | 675 | -53.743 | -53.556 | -53.03 | -51.974 | -50.359 | -48.135 | -45.24 | -41.552 | 675 | -57.162 | -56.998 | -56.498 | -55.461 | -53.841 | -51.579 | -48.614 | -44.864
700 | -43.738 | -43.618 | -43.147 | -42.218 | -40.758 | -38.706 | -36.004 | -32.566 | 700 | -55.878 | -55.693 | -55.168 | -54.113 | -52.5 | -50.278 | -47.39 | -43.719 | 700 | -59.354 | -59.19 | -58.691 | -57.654 | -56.035 | -53.774 | -50.812 | -47.072
725 | -45.846 | -45.727 | -45.257 | -44.329 | -42.87 | -40.819 | -38.12 | -34.692 | 725 | -58.005 | -57.821 | -57.297 | -56.243 | -54.632 | -52.412 | -49.529 | -45.873 | 725 | -61.552 | -61.389 | -60.89 | -59.854 | -58.236 | -55.975 | -53.016 | -49.284
750 | -47.977 | -47.859 | -47.39 | -46.462 | -45.004 | -42.955 | -40.259 | -36.839 | 750 | -60.123 | -59.939 | -59.416 | -58.363 | -56.753 | -54.536 | -51.657 | -48.015 | 750 | -63.756 | -63.593 | -63.094 | -62.058 | -60.44 | -58.181 | -55.224 | -51.498
775 | -50.129 | -50.011 | -49.542 | -48.615 | -47.158 | -45.111 | -42.417 | -39.004 | 775 | -62.23 | -62.047 | -61.524 | -60.472 | -58.864 | -56.649 | -53.774 | -50.144 | 775 | -65.96 | -65.797 | -65.298 | -64.263 | -62.646 | -60.387 | -57.433 | -53.712
800 | -52.294 | -52.177 | -51.709 | -50.782 | -49.326 | -47.279 | -44.588 | -41.182 | 800 | -64.325 | -64.143 | -63.62 | -62.569 | -60.962 | -58.748 | -55.877 | -52.258 | 800 | -68.159 | -67.997 | -67.498 | -66.463 | -64.846 | -62.589 | -59.636 | -55.92
825 | -54.466 | -54.349 | -53.881 | -52.956 | -51.5 | -49.454 | -46.765 | -43.364 | 825 | -66.405 | -66.224 | -65.702 | -64.652 | -63.045 | -60.834 | -57.966 | -54.355 | 825 | -70.347 | -70.184 | -69.686 | -68.651 | -67.035 | -64.778 | -61.826 | -58.115
850 | -56.634 | -56.518 | -56.05 | -55.125 | -53.67 | -51.625 | -48.937 | -45.541 | 850 | -68.469 | -68.288 | -67.767 | -66.717 | -65.112 | -62.901 | -60.037 | -56.435 | 850 | -72.513 | -72.351 | -71.853 | -70.818 | -69.202 | -66.946 | -63.995 | -60.289
875 | -58.789 | -58.672 | -58.205 | -57.28 | -55.825 | -53.782 | -51.095 | -47.704 | 875 | -70.514 | -70.334 | -69.813 | -68.764 | -67.159 | -64.95 | -62.088 | -58.493 | 875 | -74.649 | -74.487 | -73.989 | -72.954 | -71.339 | -69.083 | -66.134 | -62.431
900 | -60.916 | -60.8 | -60.333 | -59.409 | -57.954 | -55.911 | -53.226 | -49.838 | 900 | -72.537 | -72.356 | -71.836 | -70.787 | -69.183 | -66.975 | -64.116 | -60.528 | 900 | -76.744 | -76.582 | -76.084 | -75.049 | -73.434 | -71.179 | -68.23 | -64.53
925 | -63.004 | -62.888 | -62.421 | -61.497 | -60.043 | -58 | -55.317 | -51.932 | 925 | -74.534 | -74.354 | -73.834 | -72.786 | -71.182 | -68.975 | -66.118 | -62.537 | 925 | -78.785 | -78.624 | -78.126 | -77.092 | -75.476 | -73.221 | -70.274 | -66.577
950 | -65.038 | -64.922 | -64.456 | -63.532 | -62.078 | -60.036 | -57.354 | -53.972 | 950 | -76.502 | -76.323 | -75.803 | -74.755 | -73.152 | -70.946 | -68.091 | -64.515 | 950 | -80.763 | -80.602 | -80.104 | -79.07 | -77.455 | -75.2 | -72.254 | -68.559
975 | -67.005 | -66.89 | -66.424 | -65.5 | -64.047 | -62.005 | -59.323 | -55.945 | 975 | -78.439 | -78.259 | -77.74 | -76.693 | -75.09 | -72.885 | -70.031 | -66.461 | 975 | -82.667 | -82.505 | -82.008 | -80.973 | -79.359 | -77.104 | -74.159 | -70.466
1000 | -68.893 | -68.778 | -68.312 | -67.389 | -65.936 | -63.895 | -61.214 | -57.837 | 1000 | -80.34 | -80.161 | -79.642 | -78.595 | -76.993 | -74.789 | -71.937 | -68.371 | 1000 | -84.485 | -84.324 | -83.826 | -82.792 | -81.178 | -78.924 | -75.979 | -72.288
| Field Strength in dB (uV/m) for 1 kW ERP | [8 empty] | Field Strength in dB (uV/m) for 1 kW ERP | [8 empty] | Field Strength in dB (uV/m) for 1 kW ERP
Frequency (MHz) | according to Rec. ITU-R P.1546, F(50,10) (Fig. 2) | [7 empty] | Frequency (MHz) | according to Rec. ITU-R P.1546, F(50,10) (Fig. 10) | [7 empty] | Frequency (MHz) | according to Rec. ITU-R P.1546, F(50,10) (Fig. 18)
100 | Transmit Antenna Height, HAAT (m) (Receive antenna height= 10 m) | [7 empty] | 600 | Transmit Antenna Height, HAAT (m) (Receive antenna height= 10 m) | [7 empty] | 2000 | Transmit Antenna Height, HAAT (m) (Receive antenna height= 10 m)
Distance (km) | 10 | 20 | 37.5 | 75 | 150 | 300 | 600 | 1200 | Distance (km) | 10 | 20 | 37.5 | 75 | 150 | 300 | 600 | 1200 | Distance (km) | 10 | 20 | 37.5 | 75 | 150 | 300 | 600 | 1200
0.001 | 166.9479 | 166.9479 | 166.9479 | 166.9479 | 166.9479 | 166.9479 | 166.9479 | 166.8792 | 0.001 | 166.9479 | 166.9479 | 166.9479 | 166.9479 | 166.9479 | 166.9479 | 166.9479 | 166.9479 | 0.001 | 166.9479 | 166.9479 | 166.9479 | 166.9479 | 166.9479 | 166.9479 | 166.9479 | 166.9479
0.01 | 146.9479 | 146.9479 | 146.9479 | 146.9479 | 146.9479 | 146.9479 | 146.9479 | 146.7051 | 0.01 | 146.9479 | 146.9479 | 146.9479 | 146.9479 | 146.9479 | 146.9479 | 146.9479 | 146.9479 | 0.01 | 146.9479 | 146.9479 | 146.9479 | 146.9479 | 146.9479 | 146.9479 | 146.9479 | 146.9479
0.02 | 140.9273 | 140.9273 | 140.9273 | 140.9273 | 140.9273 | 140.9273 | 140.9273 | 140.6321 | 0.02 | 140.9273 | 140.9273 | 140.9273 | 140.9273 | 140.9273 | 140.9273 | 140.9273 | 140.9273 | 0.02 | 140.9273 | 140.9273 | 140.9273 | 140.9273 | 140.9273 | 140.9273 | 140.9273 | 140.9273
0.03 | 137.4055 | 137.4055 | 137.4055 | 137.4055 | 137.4055 | 137.4055 | 137.4055 | 137.0797 | 0.03 | 137.4055 | 137.4055 | 137.4055 | 137.4055 | 137.4055 | 137.4055 | 137.4055 | 137.4055 | 0.03 | 137.4055 | 137.4055 | 137.4055 | 137.4055 | 137.4055 | 137.4055 | 137.4055 | 137.4055
0.04 | 134.9067 | 134.9067 | 134.9067 | 134.9067 | 134.9067 | 134.9067 | 134.9023 | 134.5591 | 0.04 | 134.9067 | 134.9067 | 134.9067 | 134.9067 | 134.9067 | 134.9067 | 134.9067 | 134.9067 | 0.04 | 134.9067 | 134.9067 | 134.9067 | 134.9067 | 134.9067 | 134.9067 | 134.9067 | 134.9067
0.05 | 132.9685 | 132.3208 | 132.3467 | 132.9129 | 132.9685 | 132.9685 | 132.8462 | 132.6041 | 0.05 | 132.9685 | 132.9685 | 132.9685 | 132.9685 | 132.9685 | 132.9685 | 132.9685 | 132.9685 | 0.05 | 132.9685 | 132.9685 | 132.9685 | 132.9685 | 132.9685 | 132.9685 | 132.9685 | 132.9685
0.06 | 130.7755 | 129.8706 | 130.0486 | 130.7494 | 131.3849 | 131.3849 | 131.1662 | 131.0067 | 0.06 | 131.3849 | 131.3849 | 131.3849 | 131.3849 | 131.3849 | 131.3849 | 131.3849 | 131.3849 | 0.06 | 131.3849 | 131.3849 | 131.3849 | 131.3849 | 131.3849 | 131.3849 | 131.3849 | 131.3849
0.07 | 128.5305 | 127.799 | 128.1055 | 128.9202 | 129.7216 | 130.008 | 129.7457 | 129.6561 | 0.07 | 130.0459 | 130.0459 | 130.0459 | 130.0459 | 130.0459 | 130.0459 | 130.0459 | 130.0459 | 0.07 | 130.0459 | 130.0459 | 130.0459 | 130.0459 | 130.0459 | 130.0459 | 130.0459 | 130.0459
0.08 | 126.5857 | 126.0045 | 126.4224 | 127.3357 | 128.2448 | 128.6578 | 128.5153 | 128.4861 | 0.08 | 128.8861 | 128.8861 | 128.8861 | 128.8861 | 128.8861 | 128.8861 | 128.8861 | 128.8861 | 0.08 | 128.8861 | 128.8861 | 128.8861 | 128.8861 | 128.8861 | 128.8861 | 128.8861 | 128.8861
0.09 | 124.8703 | 124.4217 | 124.9377 | 125.9381 | 126.9422 | 127.4668 | 127.43 | 127.4542 | 0.09 | 127.8631 | 127.8631 | 127.8631 | 127.8631 | 127.8631 | 127.8631 | 127.8631 | 127.8631 | 0.09 | 127.8631 | 127.8631 | 127.8631 | 127.8631 | 127.8631 | 127.8631 | 127.8631 | 127.8631
0.1 | 123.3359 | 123.0058 | 123.6097 | 124.6879 | 125.7769 | 126.4014 | 126.4592 | 126.5311 | 0.1 | 126.9479 | 126.9479 | 126.9479 | 126.9479 | 126.9479 | 126.9479 | 126.9479 | 126.9479 | 0.1 | 126.9479 | 126.9479 | 126.9479 | 126.9479 | 126.9479 | 126.9479 | 126.9479 | 126.9479
0.2 | 113.2409 | 113.6908 | 114.8727 | 116.4629 | 118.1109 | 119.3924 | 120.0722 | 120.4581 | 0.2 | 117.9391 | 118.448 | 119.4292 | 120.659 | 120.9273 | 120.9273 | 120.9273 | 120.8346 | 0.2 | 120.9273 | 120.9273 | 120.9273 | 120.9273 | 120.9273 | 120.9273 | 120.9273 | 120.8888
0.3 | 107.3357 | 108.2418 | 109.7619 | 111.6515 | 113.6266 | 115.2924 | 116.336 | 116.9056 | 0.3 | 111.6028 | 112.5135 | 113.7978 | 115.3786 | 116.708 | 117.3125 | 117.2903 | 117.2558 | 0.3 | 114.7293 | 114.9353 | 115.8361 | 117.0323 | 117.4055 | 117.4055 | 117.4055 | 117.3223
0.4 | 103.1459 | 104.3758 | 106.1357 | 108.2379 | 110.4449 | 112.3834 | 113.6852 | 114.3851 | 0.4 | 107.1071 | 108.303 | 109.8022 | 111.632 | 113.276 | 114.2728 | 114.5942 | 114.7166 | 0.4 | 109.8194 | 110.5272 | 111.7305 | 113.2364 | 114.3924 | 114.8118 | 114.791 | 114.7918
0.5 | 99.896 | 101.377 | 103.323 | 105.59 | 107.977 | 110.127 | 111.629 | 112.43 | 0.5 | 103.62 | 105.037 | 106.703 | 108.726 | 110.614 | 111.915 | 112.503 | 112.747 | 0.5 | 106.011 | 107.108 | 108.546 | 110.292 | 111.742 | 112.5 | 112.73 | 112.829
0.6 | 97.2407 | 98.9268 | 101.0249 | 103.4265 | 105.9606 | 108.2834 | 109.949 | 110.8326 | 0.6 | 100.7708 | 102.3685 | 104.1708 | 106.3516 | 108.439 | 109.9885 | 110.7943 | 111.1378 | 0.6 | 102.8993 | 104.3143 | 105.9441 | 107.8863 | 109.5764 | 110.6111 | 111.0461 | 111.2253
0.7 | 94.9956 | 96.8552 | 99.0818 | 101.5974 | 104.2557 | 106.7246 | 108.5286 | 109.482 | 0.7 | 98.3619 | 100.1123 | 102.0298 | 104.3441 | 106.6 | 108.3597 | 109.3497 | 109.7772 | 0.7 | 100.2684 | 101.9523 | 103.7442 | 105.8523 | 107.7455 | 109.0141 | 109.6223 | 109.8694
0.8 | 93.0509 | 95.0608 | 97.3987 | 100.0129 | 102.7789 | 105.3744 | 107.2982 | 108.3121 | 0.8 | 96.2751 | 98.158 | 100.1752 | 102.605 | 105.007 | 106.9488 | 108.0982 | 108.5986 | 0.8 | 97.9894 | 99.9062 | 101.8385 | 104.0904 | 106.1594 | 107.6308 | 108.389 | 108.6948
0.9 | 91.3355 | 93.4779 | 95.9141 | 98.6152 | 101.4763 | 104.1834 | 106.2128 | 107.2801 | 0.9 | 94.4345 | 96.4341 | 98.5393 | 101.0711 | 103.6019 | 105.7043 | 106.9944 | 107.559 | 0.9 | 95.9792 | 98.1014 | 100.1576 | 102.5362 | 104.7604 | 106.4105 | 107.3011 | 107.6588
1 | 89.801 | 92.062 | 94.586 | 97.365 | 100.311 | 103.118 | 105.242 | 106.357 | 1 | 92.788 | 94.892 | 97.076 | 99.699 | 102.345 | 104.591 | 106.007 | 106.629 | 1 | 94.181 | 96.487 | 98.654 | 101.146 | 103.509 | 105.319 | 106.328 | 106.732
2 | 79.706 | 82.747 | 85.849 | 89.14 | 92.645 | 96.109 | 98.855 | 100.284 | 2 | 81.956 | 84.747 | 87.449 | 90.672 | 94.076 | 97.267 | 99.511 | 100.511 | 2 | 82.351 | 85.866 | 88.762 | 92 | 95.276 | 98.138 | 99.926 | 100.635
3 | 73.282 | 76.974 | 80.558 | 84.224 | 88.083 | 91.944 | 95.088 | 96.729 | 3 | 74.848 | 78.446 | 81.617 | 85.246 | 89.076 | 92.812 | 95.623 | 96.917 | 3 | 74.443 | 79.037 | 82.641 | 86.423 | 90.219 | 93.718 | 96.089 | 97.054
4 | 68.488 | 72.657 | 76.656 | 80.649 | 84.792 | 88.95 | 92.398 | 94.205 | 4 | 69.34 | 73.65 | 77.292 | 81.294 | 85.451 | 89.574 | 92.819 | 94.359 | 4 | 68.362 | 73.712 | 77.992 | 82.31 | 86.522 | 90.481 | 93.317 | 94.505
5 | 64.662 | 69.165 | 73.508 | 77.796 | 82.19 | 86.597 | 90.298 | 92.246 | 5 | 64.86 | 69.686 | 73.762 | 78.128 | 82.577 | 87.011 | 90.613 | 92.369 | 5 | 63.44 | 69.268 | 74.113 | 78.964 | 83.569 | 87.906 | 91.132 | 92.522
6 | 61.483 | 66.218 | 70.839 | 75.392 | 80.016 | 84.646 | 88.569 | 90.643 | 6 | 61.111 | 66.285 | 70.727 | 75.443 | 80.171 | 84.877 | 88.786 | 90.738 | 6 | 59.326 | 65.45 | 70.726 | 76.076 | 81.072 | 85.751 | 89.321 | 90.898
7 | 58.767 | 63.664 | 68.506 | 73.293 | 78.132 | 82.966 | 87.093 | 89.286 | 7 | 57.905 | 63.306 | 68.041 | 73.08 | 78.076 | 83.033 | 87.219 | 89.356 | 7 | 55.804 | 62.114 | 67.705 | 73.492 | 78.875 | 83.88 | 87.767 | 89.521
8 | 56.401 | 61.408 | 66.423 | 71.415 | 76.454 | 81.481 | 85.802 | 88.108 | 8 | 55.112 | 60.663 | 65.622 | 70.947 | 76.202 | 81.398 | 85.842 | 88.154 | 8 | 52.734 | 59.163 | 64.979 | 71.131 | 76.886 | 82.211 | 86.4 | 88.324
9 | 54.306 | 59.39 | 64.538 | 69.705 | 74.929 | 80.141 | 84.649 | 87.066 | 9 | 52.644 | 58.294 | 63.421 | 68.991 | 74.491 | 79.917 | 84.607 | 87.09 | 9 | 50.019 | 56.526 | 62.502 | 68.948 | 75.047 | 80.689 | 85.173 | 87.266
10 | 52.428 | 57.563 | 62.814 | 68.129 | 73.521 | 78.91 | 83.601 | 86.132 | 10 | 50.438 | 56.151 | 61.403 | 67.177 | 72.904 | 78.553 | 83.481 | 86.134 | 10 | 47.59 | 54.149 | 60.238 | 66.917 | 73.325 | 79.276 | 84.052 | 86.316
11 | 50.73 | 55.896 | 61.223 | 66.662 | 72.206 | 77.764 | 82.637 | 85.284 | 11 | 48.448 | 54.2 | 59.543 | 65.484 | 71.416 | 77.279 | 82.44 | 85.265 | 11 | 45.398 | 51.989 | 58.159 | 65.019 | 71.697 | 77.947 | 83.015 | 85.452
12 | 49.18 | 54.364 | 59.746 | 65.286 | 70.967 | 76.685 | 81.739 | 84.506 | 12 | 46.638 | 52.411 | 57.819 | 63.895 | 70.01 | 76.077 | 81.467 | 84.466 | 12 | 43.403 | 50.015 | 56.241 | 63.241 | 70.15 | 76.682 | 82.043 | 84.66
13 | 47.759 | 52.947 | 58.367 | 63.988 | 69.789 | 75.659 | 80.894 | 83.787 | 13 | 44.982 | 50.764 | 56.216 | 62.397 | 68.673 | 74.932 | 80.549 | 83.727 | 13 | 41.577 | 48.2 | 54.466 | 61.572 | 68.676 | 75.47 | 81.123 | 83.927
14 | 46.447 | 51.63 | 57.074 | 62.759 | 68.664 | 74.675 | 80.091 | 83.117 | 14 | 43.459 | 49.238 | 54.719 | 60.982 | 67.395 | 73.835 | 79.675 | 83.037 | 14 | 39.897 | 46.523 | 52.816 | 60.003 | 67.269 | 74.302 | 80.244 | 83.244
15 | 45.231 | 50.401 | 55.857 | 61.591 | 67.584 | 73.727 | 79.323 | 82.49 | 15 | 42.051 | 47.82 | 53.316 | 59.642 | 66.172 | 72.778 | 78.835 | 82.388 | 15 | 38.345 | 44.967 | 51.276 | 58.524 | 65.923 | 73.172 | 79.397 | 82.603
16 | 44.1 | 49.251 | 54.708 | 60.477 | 66.544 | 72.807 | 78.581 | 81.897 | 16 | 40.746 | 46.497 | 51.998 | 58.369 | 64.997 | 71.755 | 78.025 | 81.775 | 16 | 36.904 | 43.519 | 49.836 | 57.129 | 64.637 | 72.077 | 78.577 | 81.998
17 | 43.044 | 48.17 | 53.621 | 59.412 | 65.541 | 71.912 | 77.861 | 81.336 | 17 | 39.531 | 45.259 | 50.757 | 57.158 | 63.866 | 70.762 | 77.239 | 81.193 | 17 | 35.564 | 42.166 | 48.484 | 55.808 | 63.404 | 71.014 | 77.779 | 81.423
18 | 42.057 | 47.152 | 52.589 | 58.393 | 64.569 | 71.038 | 77.159 | 80.801 | 18 | 38.398 | 44.096 | 49.583 | 56.003 | 62.777 | 69.796 | 76.473 | 80.637 | 18 | 34.312 | 40.898 | 47.212 | 54.557 | 62.223 | 69.982 | 76.998 | 80.875
19 | 41.13 | 46.191 | 51.608 | 57.415 | 63.628 | 70.183 | 76.469 | 80.289 | 19 | 37.338 | 43.002 | 48.472 | 54.899 | 61.725 | 68.854 | 75.723 | 80.104 | 19 | 33.142 | 39.706 | 46.011 | 53.367 | 61.09 | 68.978 | 76.233 | 80.35
20 | 40.259 | 45.283 | 50.673 | 56.475 | 62.715 | 69.345 | 75.791 | 79.796 | 20 | 36.344 | 41.97 | 47.417 | 53.843 | 60.708 | 67.934 | 74.987 | 79.591 | 20 | 32.044 | 38.584 | 44.874 | 52.235 | 60.002 | 68.003 | 75.481 | 79.845
25 | 36.594 | 41.383 | 46.584 | 52.272 | 58.52 | 65.373 | 72.496 | 77.546 | 25 | 32.186 | 37.563 | 42.829 | 49.148 | 56.071 | 63.622 | 71.455 | 77.239 | 25 | 27.448 | 33.81 | 39.972 | 47.266 | 55.121 | 63.494 | 71.882 | 77.54
30 | 33.803 | 38.31 | 43.255 | 48.733 | 54.852 | 61.735 | 69.304 | 75.494 | 30 | 29.036 | 34.091 | 39.096 | 45.192 | 52.015 | 59.69 | 68.09 | 75.099 | 30 | 23.966 | 30.064 | 36.014 | 43.134 | 50.933 | 59.475 | 68.499 | 75.463
35 | 31.635 | 35.836 | 40.493 | 45.712 | 51.624 | 58.418 | 66.224 | 73.502 | 35 | 26.584 | 31.269 | 35.962 | 41.762 | 48.386 | 56.051 | 64.836 | 73.038 | 35 | 21.259 | 27.018 | 32.683 | 39.544 | 47.191 | 55.784 | 65.268 | 73.491
40 | 29.923 | 33.812 | 38.169 | 43.107 | 48.774 | 55.405 | 63.296 | 71.501 | 40 | 24.632 | 28.922 | 33.274 | 38.735 | 45.095 | 52.651 | 61.675 | 70.969 | 40 | 19.114 | 24.47 | 29.794 | 36.325 | 43.743 | 52.298 | 62.125 | 71.54
45 | 28.551 | 32.133 | 36.192 | 40.844 | 46.248 | 52.676 | 60.546 | 69.469 | 45 | 23.045 | 26.935 | 30.938 | 36.04 | 42.094 | 49.468 | 58.605 | 68.84 | 45 | 17.385 | 22.298 | 27.238 | 33.389 | 40.514 | 48.952 | 59.021 | 69.542
50 | 27.432 | 30.721 | 34.494 | 38.865 | 44.002 | 50.206 | 57.982 | 67.414 | 50 | 21.725 | 25.23 | 28.891 | 33.629 | 39.356 | 46.495 | 55.636 | 66.626 | 50 | 15.967 | 20.421 | 24.957 | 30.694 | 37.476 | 45.725 | 55.936 | 67.447
55 | 26.5 | 29.516 | 33.018 | 37.122 | 41.999 | 47.967 | 55.6 | 65.36 | 55 | 20.605 | 23.747 | 27.083 | 31.469 | 36.864 | 43.729 | 52.782 | 64.333 | 55 | 14.787 | 18.784 | 22.916 | 28.226 | 34.63 | 42.624 | 52.874 | 65.223
60 | 25.707 | 28.47 | 31.722 | 35.575 | 40.203 | 45.934 | 53.392 | 63.33 | 60 | 19.631 | 22.442 | 25.478 | 29.532 | 34.6 | 41.168 | 50.059 | 61.983 | 60 | 13.788 | 17.35 | 21.09 | 25.978 | 31.988 | 39.673 | 49.858 | 62.869
65 | 25.015 | 27.547 | 30.57 | 34.191 | 38.584 | 44.083 | 51.343 | 61.344 | 65 | 18.766 | 21.279 | 24.043 | 27.791 | 32.545 | 38.808 | 47.476 | 59.606 | 65 | 12.927 | 16.087 | 19.461 | 23.944 | 29.558 | 36.896 | 46.919 | 60.403
70 | 24.394 | 26.718 | 29.533 | 32.941 | 37.115 | 42.39 | 49.441 | 59.417 | 70 | 17.98 | 20.228 | 22.749 | 26.219 | 30.68 | 36.638 | 45.042 | 57.236 | 70 | 12.171 | 14.968 | 18.007 | 22.113 | 27.343 | 34.31 | 44.088 | 57.862
75 | 23.823 | 25.96 | 28.587 | 31.8 | 35.773 | 40.835 | 47.67 | 57.556 | 75 | 17.252 | 19.267 | 21.572 | 24.792 | 28.984 | 34.645 | 42.757 | 54.897 | 75 | 11.495 | 13.969 | 16.708 | 20.471 | 25.337 | 31.926 | 41.391 | 55.285
80 | 23.285 | 25.255 | 27.712 | 30.749 | 34.537 | 39.398 | 46.017 | 55.764 | 80 | 16.564 | 18.376 | 20.49 | 23.489 | 27.434 | 32.814 | 40.618 | 52.611 | 80 | 10.878 | 13.069 | 15.543 | 18.997 | 23.527 | 29.743 | 38.847 | 52.709
85 | 22.768 | 24.588 | 26.892 | 29.771 | 33.389 | 38.062 | 44.469 | 54.043 | 85 | 15.905 | 17.539 | 19.487 | 22.288 | 26.012 | 31.127 | 38.619 | 50.394 | 85 | 10.305 | 12.251 | 14.493 | 17.673 | 21.895 | 27.753 | 36.467 | 50.169
90 | 22.263 | 23.949 | 26.116 | 28.851 | 32.314 | 36.812 | 43.014 | 52.391 | 90 | 15.265 | 16.745 | 18.546 | 21.174 | 24.698 | 29.567 | 36.751 | 48.253 | 90 | 9.764 | 11.497 | 13.537 | 16.476 | 20.422 | 25.942 | 34.254 | 47.69
95 | 21.762 | 23.329 | 25.373 | 27.978 | 31.3 | 35.637 | 41.641 | 50.805 | 95 | 14.638 | 15.982 | 17.656 | 20.13 | 23.476 | 28.12 | 35.005 | 46.196 | 95 | 9.245 | 10.796 | 12.661 | 15.389 | 19.087 | 24.294 | 32.204 | 45.293
100 | 21.262 | 22.721 | 24.655 | 27.142 | 30.337 | 34.524 | 40.34 | 49.282 | 100 | 14.017 | 15.244 | 16.806 | 19.145 | 22.332 | 26.771 | 33.37 | 44.226 | 100 | 8.741 | 10.134 | 11.848 | 14.392 | 17.871 | 22.792 | 30.31 | 42.991
110 | 20.249 | 21.527 | 23.27 | 25.555 | 28.527 | 32.45 | 37.919 | 46.41 | 110 | 12.784 | 13.818 | 15.196 | 17.311 | 20.231 | 24.313 | 30.39 | 40.542 | 110 | 7.755 | 8.897 | 10.367 | 12.611 | 15.726 | 20.153 | 26.943 | 38.707
120 | 19.211 | 20.34 | 21.927 | 24.046 | 26.834 | 30.533 | 35.696 | 43.745 | 120 | 11.547 | 12.434 | 13.669 | 15.609 | 18.317 | 22.107 | 27.731 | 37.185 | 120 | 6.775 | 7.731 | 9.018 | 11.035 | 13.867 | 17.896 | 24.054 | 34.861
130 | 18.142 | 19.149 | 20.605 | 22.587 | 25.222 | 28.732 | 33.627 | 41.26 | 130 | 10.3 | 11.07 | 12.194 | 13.997 | 16.535 | 20.088 | 25.326 | 34.123 | 130 | 5.784 | 6.599 | 7.748 | 9.591 | 12.205 | 15.917 | 21.542 | 31.431
140 | 17.044 | 17.947 | 19.295 | 21.162 | 23.668 | 27.019 | 31.68 | 38.929 | 140 | 9.039 | 9.719 | 10.754 | 12.448 | 14.851 | 18.21 | 23.122 | 31.32 | 140 | 4.772 | 5.48 | 6.524 | 8.234 | 10.677 | 14.137 | 19.32 | 28.371
150 | 15.919 | 16.734 | 17.991 | 19.762 | 22.16 | 25.375 | 29.834 | 36.732 | 150 | 7.768 | 8.374 | 9.339 | 10.945 | 13.239 | 16.44 | 21.077 | 28.741 | 150 | 3.738 | 4.362 | 5.323 | 6.93 | 9.24 | 12.499 | 17.319 | 25.629
160 | 14.773 | 15.513 | 16.691 | 18.381 | 20.689 | 23.788 | 28.07 | 34.653 | 160 | 6.488 | 7.036 | 7.943 | 9.478 | 11.683 | 14.753 | 19.161 | 26.352 | 160 | 2.679 | 3.238 | 4.135 | 5.66 | 7.865 | 10.963 | 15.485 | 23.151
170 | 13.611 | 14.286 | 15.398 | 17.019 | 19.249 | 22.249 | 26.378 | 32.677 | 170 | 5.204 | 5.704 | 6.564 | 8.041 | 10.173 | 13.136 | 17.349 | 24.127 | 170 | 1.599 | 2.104 | 2.95 | 4.41 | 6.532 | 9.5 | 13.778 | 20.89
180 | 12.437 | 13.057 | 14.112 | 15.674 | 17.838 | 20.752 | 24.748 | 30.792 | 180 | 3.919 | 4.38 | 5.201 | 6.631 | 8.703 | 11.575 | 15.624 | 22.042 | 180 | 0.499 | 0.961 | 1.765 | 3.174 | 5.228 | 8.092 | 12.168 | 18.808
190 | 11.259 | 11.831 | 12.836 | 14.347 | 16.455 | 19.295 | 23.174 | 28.991 | 190 | 2.638 | 3.066 | 3.855 | 5.246 | 7.267 | 10.064 | 13.974 | 20.078 | 190 | -0.618 | -0.191 | 0.58 | 1.946 | 3.946 | 6.724 | 10.634 | 16.872
200 | 10.079 | 10.609 | 11.572 | 13.04 | 15.098 | 17.874 | 21.651 | 27.264 | 200 | 1.364 | 1.764 | 2.527 | 3.884 | 5.863 | 8.597 | 12.388 | 18.218 | 200 | -1.747 | -1.35 | -0.607 | 0.726 | 2.68 | 5.388 | 9.16 | 15.056
225 | 7.15 | 7.599 | 8.478 | 9.861 | 11.822 | 14.47 | 18.041 | 23.232 | 225 | -1.774 | -1.424 | -0.712 | 0.583 | 2.483 | 5.096 | 8.66 | 13.949 | 225 | -4.605 | -4.264 | -3.571 | -2.301 | -0.427 | 2.152 | 5.669 | 10.915
250 | 4.285 | 4.676 | 5.496 | 6.817 | 8.708 | 11.263 | 14.68 | 19.55 | 250 | -4.816 | -4.5 | -3.822 | -2.569 | -0.723 | 1.806 | 5.211 | 10.111 | 250 | -7.477 | -7.174 | -6.513 | -5.283 | -3.462 | -0.966 | 2.383 | 7.187
275 | 1.511 | 1.861 | 2.637 | 3.912 | 5.751 | 8.236 | 11.537 | 16.156 | 275 | -7.743 | -7.452 | -6.797 | -5.575 | -3.767 | -1.296 | 1.995 | 6.61 | 275 | -10.327 | -10.049 | -9.41 | -8.207 | -6.421 | -3.982 | -0.747 | 3.749
300 | -1.162 | -0.844 | -0.101 | 1.14 | 2.939 | 5.37 | 8.581 | 13.004 | 300 | -10.55 | -10.276 | -9.638 | -8.437 | -6.657 | -4.23 | -1.021 | 3.38 | 300 | -13.128 | -12.868 | -12.245 | -11.06 | -9.299 | -6.899 | -3.744 | 0.533
325 | -3.736 | -3.442 | -2.724 | -1.51 | 0.258 | 2.647 | 5.787 | 10.054 | 325 | -13.237 | -12.976 | -12.351 | -11.166 | -9.407 | -7.011 | -3.865 | 0.375 | 325 | -15.865 | -15.617 | -15.005 | -13.834 | -12.09 | -9.718 | -6.621 | -2.503
350 | -6.218 | -5.944 | -5.246 | -4.053 | -2.31 | 0.046 | 3.13 | 7.271 | 350 | -15.812 | -15.561 | -14.945 | -13.772 | -12.029 | -9.657 | -6.56 | -2.444 | 350 | -18.529 | -18.29 | -17.686 | -16.524 | -14.793 | -12.442 | -9.387 | -5.387
375 | -8.622 | -8.363 | -7.681 | -6.505 | -4.782 | -2.452 | 0.586 | 4.624 | 375 | -18.284 | -18.041 | -17.433 | -16.269 | -14.538 | -12.186 | -9.125 | -5.108 | 375 | -21.116 | -20.884 | -20.286 | -19.131 | -17.41 | -15.074 | -12.051 | -8.14
400 | -10.961 | -10.714 | -10.045 | -8.882 | -7.175 | -4.868 | -1.867 | 2.086 | 400 | -20.668 | -20.431 | -19.828 | -18.672 | -16.95 | -14.613 | -11.582 | -7.642 | 400 | -23.629 | -23.402 | -22.808 | -21.659 | -19.945 | -17.621 | -14.622 | -10.779
425 | -13.249 | -13.012 | -12.353 | -11.202 | -9.509 | -7.22 | -4.25 | -0.367 | 425 | -22.976 | -22.743 | -22.146 | -20.995 | -19.281 | -16.956 | -13.949 | -10.072 | 425 | -26.072 | -25.848 | -25.257 | -24.113 | -22.405 | -20.09 | -17.11 | -13.321
450 | -15.5 | -15.271 | -14.622 | -13.48 | -11.798 | -9.524 | -6.58 | -2.757 | 450 | -25.222 | -24.993 | -24.4 | -23.254 | -21.546 | -19.231 | -16.243 | -12.416 | 450 | -28.451 | -28.23 | -27.642 | -26.501 | -24.797 | -22.49 | -19.525 | -15.778
475 | -17.726 | -17.505 | -16.863 | -15.729 | -14.056 | -11.795 | -8.873 | -5.101 | 475 | -27.42 | -27.194 | -26.604 | -25.462 | -23.759 | -21.452 | -18.479 | -14.695 | 475 | -30.775 | -30.557 | -29.971 | -28.832 | -27.132 | -24.83 | -21.878 | -18.164
500 | -19.941 | -19.726 | -19.09 | -17.963 | -16.298 | -14.048 | -11.144 | -7.415 | 500 | -29.583 | -29.36 | -28.772 | -27.633 | -25.935 | -23.634 | -20.675 | -16.925 | 500 | -33.054 | -32.837 | -32.253 | -31.116 | -29.419 | -27.122 | -24.179 | -20.493
525 | -22.152 | -21.942 | -21.312 | -20.191 | -18.533 | -16.292 | -13.404 | -9.712 | 525 | -31.723 | -31.502 | -30.916 | -29.78 | -28.085 | -25.79 | -22.841 | -19.121 | 525 | -35.296 | -35.081 | -34.498 | -33.364 | -31.669 | -29.375 | -26.44 | -22.776
550 | -24.369 | -24.164 | -23.538 | -22.422 | -20.769 | -18.537 | -15.663 | -12.003 | 550 | -33.851 | -33.632 | -33.048 | -31.914 | -30.222 | -27.931 | -24.992 | -21.296 | 550 | -37.513 | -37.299 | -36.718 | -35.584 | -33.891 | -31.601 | -28.673 | -25.027
575 | -26.597 | -26.396 | -25.774 | -24.662 | -23.015 | -20.789 | -17.927 | -14.295 | 575 | -35.977 | -35.76 | -35.177 | -34.045 | -32.356 | -30.069 | -27.138 | -23.463 | 575 | -39.714 | -39.501 | -38.92 | -37.788 | -36.097 | -33.809 | -30.886 | -27.256
600 | -28.84 | -28.642 | -28.024 | -26.916 | -25.273 | -23.053 | -20.202 | -16.595 | 600 | -38.11 | -37.894 | -37.313 | -36.183 | -34.495 | -32.212 | -29.287 | -25.63 | 600 | -41.907 | -41.695 | -41.115 | -39.984 | -38.294 | -36.009 | -33.09 | -29.473
625 | -31.1 | -30.905 | -30.29 | -29.185 | -27.546 | -25.332 | -22.49 | -18.904 | 625 | -40.256 | -40.041 | -39.461 | -38.333 | -36.647 | -34.367 | -31.448 | -27.806 | 625 | -44.102 | -43.891 | -43.312 | -42.181 | -40.492 | -38.209 | -35.294 | -31.688
650 | -33.377 | -33.185 | -32.572 | -31.471 | -29.835 | -27.626 | -24.792 | -21.225 | 650 | -42.421 | -42.207 | -41.628 | -40.501 | -38.817 | -36.539 | -33.625 | -29.997 | 650 | -46.305 | -46.095 | -45.516 | -44.386 | -42.698 | -40.416 | -37.505 | -33.907
675 | -35.669 | -35.479 | -34.869 | -33.77 | -32.137 | -29.932 | -27.106 | -23.555 | 675 | -44.608 | -44.395 | -43.817 | -42.691 | -41.008 | -38.733 | -35.823 | -32.207 | 675 | -48.522 | -48.312 | -47.733 | -46.604 | -44.917 | -42.636 | -39.728 | -36.138
700 | -37.971 | -37.783 | -37.175 | -36.078 | -34.448 | -32.247 | -29.427 | -25.892 | 700 | -46.819 | -46.607 | -46.029 | -44.904 | -43.223 | -40.949 | -38.043 | -34.437 | 700 | -50.755 | -50.546 | -49.968 | -48.839 | -47.153 | -44.873 | -41.967 | -38.384
725 | -40.277 | -40.091 | -39.485 | -38.39 | -36.763 | -34.565 | -31.751 | -28.229 | 725 | -49.052 | -48.84 | -48.263 | -47.139 | -45.459 | -43.186 | -40.284 | -36.687 | 725 | -53.007 | -52.798 | -52.22 | -51.092 | -49.406 | -47.128 | -44.223 | -40.647
750 | -42.58 | -42.395 | -41.791 | -40.698 | -39.073 | -36.878 | -34.069 | -30.56 | 750 | -51.305 | -51.094 | -50.517 | -49.394 | -47.714 | -45.444 | -42.544 | -38.955 | 750 | -55.275 | -55.066 | -54.489 | -53.361 | -51.676 | -49.399 | -46.496 | -42.924
775 | -44.87 | -44.687 | -44.084 | -42.993 | -41.37 | -39.178 | -36.374 | -32.875 | 775 | -53.572 | -53.362 | -52.786 | -51.663 | -49.985 | -47.715 | -44.818 | -41.236 | 775 | -57.557 | -57.348 | -56.771 | -55.644 | -53.959 | -51.682 | -48.781 | -45.214
800 | -47.137 | -46.956 | -46.355 | -45.265 | -43.644 | -41.454 | -38.654 | -35.166 | 800 | -55.848 | -55.638 | -55.063 | -53.94 | -52.262 | -49.994 | -47.1 | -43.524 | 800 | -59.844 | -59.636 | -59.059 | -57.932 | -56.248 | -53.971 | -51.072 | -47.508
825 | -49.371 | -49.191 | -48.591 | -47.503 | -45.883 | -43.695 | -40.899 | -37.42 | 825 | -58.123 | -57.913 | -57.338 | -56.216 | -54.539 | -52.272 | -49.38 | -45.81 | 825 | -62.128 | -61.92 | -61.343 | -60.217 | -58.532 | -56.257 | -53.358 | -49.799
850 | -51.56 | -51.38 | -50.782 | -49.695 | -48.077 | -45.891 | -43.098 | -39.628 | 850 | -60.386 | -60.177 | -59.603 | -58.481 | -56.805 | -54.538 | -51.648 | -48.083 | 850 | -64.396 | -64.188 | -63.612 | -62.485 | -60.802 | -58.527 | -55.629 | -52.073
875 | -53.691 | -53.513 | -52.915 | -51.829 | -50.212 | -48.029 | -45.239 | -41.776 | 875 | -62.627 | -62.418 | -61.844 | -60.723 | -59.047 | -56.781 | -53.893 | -50.332 | 875 | -66.635 | -66.427 | -65.851 | -64.725 | -63.041 | -60.766 | -57.87 | -54.316
900 | -55.754 | -55.577 | -54.98 | -53.895 | -52.28 | -50.097 | -47.311 | -43.855 | 900 | -64.832 | -64.623 | -64.049 | -62.928 | -61.253 | -58.988 | -56.101 | -52.545 | 900 | -68.828 | -68.62 | -68.044 | -66.918 | -65.235 | -62.96 | -60.065 | -56.513
925 | -57.738 | -57.561 | -56.965 | -55.882 | -54.267 | -52.087 | -49.303 | -45.853 | 925 | -66.987 | -66.779 | -66.205 | -65.085 | -63.41 | -61.146 | -58.26 | -54.707 | 925 | -70.958 | -70.75 | -70.174 | -69.048 | -67.365 | -65.091 | -62.197 | -58.647
950 | -59.632 | -59.457 | -58.862 | -57.779 | -56.165 | -53.986 | -51.205 | -47.761 | 950 | -69.08 | -68.872 | -68.298 | -67.178 | -65.504 | -63.24 | -60.356 | -56.806 | 950 | -73.008 | -72.801 | -72.225 | -71.099 | -69.417 | -67.143 | -64.249 | -60.701
975 | -61.43 | -61.255 | -60.66 | -59.578 | -57.966 | -55.788 | -53.009 | -49.57 | 975 | -71.097 | -70.889 | -70.316 | -69.196 | -67.522 | -65.259 | -62.375 | -58.829 | 975 | -74.964 | -74.756 | -74.18 | -73.055 | -71.372 | -69.099 | -66.205 | -62.66
1000 | -63.123 | -62.948 | -62.355 | -61.274 | -59.662 | -57.485 | -54.709 | -51.275 | 1000 | -73.026 | -72.818 | -72.245 | -71.125 | -69.452 | -67.189 | -64.307 | -60.763 | 1000 | -76.809 | -76.602 | -76.026 | -74.901 | -73.218 | -70.945 | -68.052 | -64.508

## References
References:
| 1 | ITU-R RECOMMENDATION P.1546-1, "Method for point-to-area predictions for terrestrial services in the frequency range 30 MHz to 3 000 MHz", Geneva, 2003
| 2 | Okumura, Yoshihisa, "Field Strength and Its Variability in VHF and UHF Land-Mobile Radio Service", 1968
| 3 | Hata, "Empirical formula for propagation loss in Land Mobile Radio Services", 1980
| 4 | FCC OET BULLETIN No. 69, "Longley-Rice Methodology for Evaluating TV Coverage and Interference", Federal Communications Commission, Office of Engineering and Technology, Washington, D. C., February 06, 2004
| 5 | ATSC Doc. A/74, "ATSC Recommended Practice: Receiver Performance Guidelines", Advanced Television Systems Committee, Washington, D.C., June 18, 2004