## Title
IEEE P802.22 Wireless RANs
Submission
Designator: | doc.: IEEE 802.22-04/0002r18
Venue Date: | October 2011
First Author: | Gerald Chouinard, Communications Research Centre, Canada (CRC)
Subject: | WRAN Reference Model
Full Date: | 2011-10-27
Author(s): | Name(s) | Gerald Chouinard
| Company | Communications Research Cente
| Address | 3701 Carling Avenue, Ottawa, Canada K2H-8S2
| Phone: | 613-998-2500
| Fax: | 613-990-6339
| email: | gerald.chouinard@crc.ca
Abstract:
The various system aspects of a Wireless Regional Area Network (WRAN) are described mathematically in this work-book. The systematic development of the included spreadsheets dealing with the various aspects of WRAN ensures that all the parameters defining these aspects are mutually consistent across the work-book.
The intent is to use this work-book to develop a complete and consistent view and understanding of the WRAN system model and its interaction with the incumbent services of the TV broadcast bands.
Note: This work-book is best viewed on a 1600x1200 pixels screen.
Notice: This document has been prepared to assist IEEE 802.22. It is offered as a basis for discussion and is not binding on the contributing individual(s) or organization(s). The material in this document is subject to change in form and content after further study. The contributor(s) reserve(s) the right to add, amend or withdraw material contained herein.
Release: The contributor grants a free, irrevocable license to the IEEE to incorporate material contained in this contribution, and any modifications thereof, in the creation of an IEEE Standards publication; to copyright in the IEEE’s name any IEEE Standards publication even though it may include portions of this contribution; and at the IEEE’s sole discretion to permit others to reproduce in whole or in part the resulting IEEE Standards publication. The contributor also acknowledges and accepts that this contribution may be made public by IEEE 802.22.
Patent Policy and Procedures: The contributor is familiar with the IEEE 802 Patent Policy and Procedures
<http://standards.ieee.org/guides/bylaws/sb-bylaws.pdf>, including the statement "IEEE standards may include the known use of patent(s), including patent applications, provided the IEEE receives assurance from the patent holder or applicant with respect to patents essential for compliance with both mandatory and optional portions of the standard." Early disclosure to the Working Group of patent information that might be relevant to the standard is essential to reduce the possibility for delays in the development process and increase the likelihood that the draft publication will be approved for publication. Please notify the Chair <carl.stevenson@ieee.org> as early as possible, in written or electronic form, if patented technology (or technology under patent application) might be incorporated into a draft standard being developed within the IEEE 802.22 Working Group. If you have questions, contact the IEEE Patent Committee Administrator at <patcom@ieee.org>.

## Upstream-USA
Upstream Link Budget - USA
Frequency (MHz) |  | 617 |  | UHF TV channel: | 38
Channel Bandwidth (MHz) |  | 5.625 | [7 empty] | Base Station Receiver
Upstream bit rate (Mbit/s) |  | 1.008 | No. of subchannels= |  | 60 |  |  |  |  | Omnidirectional antenna gain (dBi) | 8
|  |  | No. of symbols= |  | 7 |  |  |  |  | Antenna noise temperature (K) | 290
CPE Transmitter |  |  | CP=1/8, QPSK, rate:1/2, 26 data symbols per 10 ms frame | [6 empty] | Antenna Height, HAAT (m) | 106
TX Antenna Gain (dBi) |  | 11 | Re: 22-06-0264-14-0000_OFDMA_Parameters.xls | [6 empty] | Coupling Loss (dB) | 0.5
Filter and Cable Loss (dB) |  | 4 | [7 empty] | Filter Loss (dB) | 0.8
Antenna Height, AGL (m) |  | 10 | [7 empty] | LNA Noise Figure (dB) | 3
Front-to-Back Ratio (dB) |  | 14 | [7 empty] | Pre-Amplifier Figure of Merit: G/T (dBK^1) | -20.924
[10 empty] | LNA Gain (dB) | 20 | Reception from edge of coverage with OFDM adaptive modulation
[10 empty] | Downlead Loss (dB) | 6
[10 empty] | Connector Loss (dB) | 0.6 | QPSK, Rate= 1/2, CP= 1/8
[6 empty] | Location | Time |  |  | Receiver Noise Figure (dB) | 8 | BW | 5.625 | MHz
CPE transmit EIRP (dBW), F( | [5 empty] | 50% | 99.9% | ) |  | Receiver Figure of Merit: G/T (dBK^1) | -21.4912 | Bitrate | 1.008 | Mbit/s
Coverage radius | Base Station Antenna Height, HAAT (m) | [8 empty] | Required Eb/No (dB) | 11.7666 | S/N | 4.3 | dB | AWGN
(km) | 10 | 20 | 37.5 | 75 | 150 | 300 | 600 | 1200 |  | Interference allowance (dB) | 1 | Eb/No | 11.7666 | dB
5 | 2.0597 | -5.0245 | -10.151 | -14.897 | -19.5103 | -24.2836 | -28.6483 | -31.1608 |  | Isotropic Antenna Aperture (m^2) | 0.018813
6 | 6.1087 | -1.2529 | -6.8679 | -12.0483 | -16.9212 | -21.9262 | -26.6314 | -29.4698 |  | Power-flux-density (dBW/m^2) | -117.0522
7 | 9.5199 | 1.9899 | -4.0026 | -9.5913 | -14.7238 | -19.9262 | -24.908 | -28.0312 |  | Required minimum field strength (dBuV/m) | 28.7112
8 | 12.464 | 4.8296 | -1.4534 | -7.42 | -12.8109 | -18.1921 | -23.4015 | -26.7793 |  | Equivalent receiver sensitivity (dBm) | -96.3075
9 | 15.0557 | 7.3585 | 0.85163 | -5.4582 | -11.1109 | -16.6627 | -22.0639 | -25.6721 |  | Equivalent receiver Noise Figure (dB) | 5.8673
10 | 17.3682 | 9.6275 | 2.9507 | -3.6607 | -9.5745 | -15.2971 | -20.8623 | -24.6763 |  |  |  |  | Approximate receiver sensitivity calculation
11 | 19.4545 | 11.691 | 4.8886 | -1.99 | -8.1667 | -14.0617 | -19.7793 | -23.7709 | [7 empty] | Sensing | WRAN RX
12 | 21.3572 | 13.5757 | 6.6772 | -0.42593 | -6.86 | -12.9351 | -18.7879 | -22.9489 | [6 empty] | Antenna Gain (dBi): | 0 | 8
13 | 23.1024 | 15.3216 | 8.3483 | 1.0477 | -5.6282 | -11.8952 | -17.8818 | -22.187 | [6 empty] | Receiver Figure of Merit: G/T (dBK^1): | -35.63 | -21.4912
14 | 24.7146 | 16.9364 | 9.9101 | 2.4489 | -4.4678 | -10.9263 | -17.0398 | -21.4808 | [6 empty] | RF front-end equivalent noise performance (dB): | 11 | 4.8612
15 | 26.2117 | 18.4464 | 11.3813 | 3.7821 | -3.3518 | -10.0136 | -16.2654 | -20.8258 |  | Note: values in bold can be |  |  |  |  | Boltzman: | -168.6 | dB(W/(K*MHz))
16 | 27.6091 | 19.8582 | 12.7675 | 5.0553 | -2.2796 | -9.1477 | -15.5376 | -20.2134 |  | changed for parametric studies |  |  |  |  | Noise Temp.: | 290 | K
17 | 28.92 | 21.1917 | 14.0869 | 6.2801 | -1.241 | -8.3178 | -14.8571 | -19.6356 | [6 empty] | Bandwidth: | 6 | MHz
18 | 30.1555 | 22.4502 | 15.3392 | 7.4591 | -0.22715 | -7.5176 | -14.2132 | -19.0938 | [6 empty] | Reference noise level: | -106.1945 | dBm in 6 MHz
19 | 31.3214 | 23.6463 | 16.5353 | 8.5939 | 0.7569 | -6.7374 | -13.5983 | -18.5817 | [6 empty] | RX noise performance: | 4.8612 | dB
20 | 32.4246 | 24.7839 | 17.682 | 9.6942 | 1.7229 | -5.9719 | -13.0139 | -18.0931 | [6 empty] | Noise level: | -101.3333 | dBm
25 | 37.2156 | 29.7958 | 22.8098 | 14.7452 | 6.3221 | -2.2553 | -10.324 | -15.9897 | [6 empty] | SNR required: | 4.3 | dB
30 | 41.1282 | 34.0065 | 27.2335 | 19.2691 | 10.6703 | 1.4686 | -7.7079 | -14.2508 | [6 empty] | Receiver sensitivity: | -97.0333 | dBm
35 | 44.4542 | 37.6968 | 31.209 | 23.4586 | 14.867 | 5.2795 | -4.913 | -12.7017 | [6 empty] | Interference allowance: | 1 | dB
40 | 47.3643 | 41.0178 | 34.8688 | 27.4164 | 18.9579 | 9.177 | -1.8511 | -11.182 | [6 empty] | Receiver sensitivity: | -96.0333 | dBm
45 | 49.9662 | 44.0603 | 38.2861 | 31.1901 | 22.9578 | 13.1268 | 1.4617 | -9.5535
50 | 52.3241 | 46.8783 | 41.4999 | 34.7933 | 26.8531 | 17.0863 | 4.9658 | -7.6985
55 | 54.4919 | 49.4979 | 44.5224 | 38.2248 | 30.6236 | 21.0116 | 8.5911 | -5.5534
60 | 56.4937 | 51.943 | 47.3622 | 41.4812 | 34.2459 | 24.8575 | 12.282 | -3.1132
65 | 58.3665 | 54.2325 | 50.0288 | 44.5587 | 37.7012 | 28.5937 | 15.9798 | -0.42087
70 | 60.1174 | 56.3699 | 52.5238 | 47.4471 | 40.9707 | 32.1865 | 19.6451 | 2.4639
75 | 61.771 | 58.3774 | 54.8615 | 50.1501 | 44.0548 | 35.6214 | 23.2437 | 5.4742
80 | 63.3321 | 60.2652 | 57.044 | 52.6785 | 46.9426 | 38.8789 | 26.741 | 8.5683
Note: The EIRP indicated in the table will only be used by hard-to-reach CPE's in fringe areas. Transmit power-control will bring the EIRP level to lower values in all other cases.
[12 empty] | Fixed to fixed | Fixed to portable | Portable to portable
CPE EIRP= |  | 3.44 | Watts | 5.3656 | dBW
[12 empty] | Case 1 | Case 2 | Case 5
CPE reach (km) | Base Station Antenna Height, HAAT (m) (Receive antenna height= 10 m) | [8 empty] | Maximum CPE EIRP |  | 3.44 | 0.095 | 0.086 | Watts
| 106 | 10 | 20 | 37.5 | 75 | 150 | 300 | 600 | 1200 | US subchannels | Modulation QPSK rate:1/2 | 60 | 20 | 60 |  |  | ITU-R Rec. P.1546: Rural or open environment, Annex 5, section 9
Path loss beyond 1 m (dB) | 2.0253 | 1 | 1.301 | 1.574 | 1.8751 | 2.1761 | 2.4771 | 2.7782 | 3.0792 | US symbols |  | 7 | 7 | 7 |  |  | Correction= Kh2*LOG(h2/Rprime) |  |  | (equation 27b)
| 4 | Distance needed for given path loss beyond 1 m | [7 empty] | US Capacity for CPE at edge of coverage |  | 1008 | 336 | 1008 | kbit/s |  | h2 (m) | Kh2 | Rprime | Correction (dB)
111.4256 |  | 24 | 27 | 30 | 35 | 39 | 42 | 45 | 49 | DS subchannels |  | 60 | 60 | 60 |  |  | 1.5 | 20.4998 | 10 | -16.8899
| 20.0501 | 5.8026 | 8.2022 | 11.2582 | 16.2476 | 23.8663 | 35.1034 | 50.5283 | 74.8136 | DS symbols |  | 19 | 19 | 19 |  |  | 3 | 20.4998 | 10 | -10.7189
[10 empty] | DS Capacity for CPEs at edge of coverage | Modulation QPSK rate:1/2 | 2736 | 2736 | 2736 | kbit/s |  | 5 | 20.4998 | 10 | -6.171
Field Strength at BS (dBuV/m) | Base Station Antenna Height, HAAT (m) (Receive antenna height= 10 m) | [8 empty] | BS EIRP |  | 4 | 4 | 0.1 | Watts |  | 8 | 20.4998 | 10 | -1.9866
| 106 | 10 | 20 | 37.5 | 75 | 150 | 300 | 600 | 1200 | BS ERP |  | 2.4381 | 2.4381 | 0.060954 | Watts |  | 10 | 20.4998 | 10 | 0
Distance (km) | 2.0253 | 1 | 1.301 | 1.574 | 1.8751 | 2.1761 | 2.4771 | 2.7782 | 3.0792 | Maximum allowable BS Antenna HAAT |  | 106 | 106 | 1.5 | m
| 4 | Field Strength produced at given distance | [7 empty] | Coverage radius |  | 20.05 | 3.6 | 0.338 | km | Downstream limited
20.0501 |  | 39 | 39 | 39 | 39 | 39 | 39 | 39 | 39
1.3021 | 28.3436 | 1.6351 | 9.2733 | 16.3739 | 24.3626 | 32.3389 | 40.0436 | 47.0971 | 52.1829
Case 3
[10 empty] | Maximum CPE EIRP |  |  | 0.1 |  | Watts
Frequency (MHz): | 617 | F1=100 | F2=600 | F3=2000 | (F2-F1) | (F3-F2) |  |  |  | US subchannels | Modulation 16-QAM rate:1/2 |  | 6
Sigma-location (dB): | 5.5 | 2 | 2.7782 | 3.301 | 0.77815 | 0.52288 |  |  |  | US symbols |  |  | 7
Probability-location: | 50% | Path loss beyond 1 m according to Rec. ITU-R P.1546-1 | [7 empty] | US Capacity for CPE at edge of coverage |  |  | 201.6 |  | kbit/s
Probability-time: | 99.9% | [8 empty] | DS subchannels |  |  | 60
Distance |  | Base Station Antenna Height, HAAT (m) (Receive antenna height= 10 m) | [7 empty] | DS symbols |  |  | 19
Log (km) | km | 10 | 20 | 37.5 | 75 | 150 | 300 | 600 | 1200 | DS Capacity for CPEs at edge of coverage | Modulation QPSK rate:1/2 |  | 2.736 |  | kbit/s
-3 | 0.001 | 0.01 | 0.01 | 0.01 | 0.01 | 0.01 | 0.01 | 0.01 | 0.01 | BS EIRP |  |  | 3.616 |  | Watts
-2 | 0.01 | 20.01 | 20.01 | 20.01 | 20.01 | 20.01 | 20.01 | 20.01 | 20.01 | BS ERP |  |  | 2.2041 |  | Watts
-1.699 | 0.02 | 26.0306 | 26.0306 | 26.0306 | 26.0306 | 26.0306 | 26.0306 | 26.0306 | 26.0306 | Maximum allowable BS Antenna HAAT |  |  | 106 |  | m
-1.5229 | 0.03 | 29.5524 | 29.5524 | 29.5524 | 29.5524 | 29.5524 | 29.5524 | 29.5524 | 29.5524 | Coverage radius |  |  | 3.5 |  | km | Upstream limited
-1.3979 | 0.04 | 32.0512 | 32.0512 | 32.0512 | 32.0512 | 32.0512 | 32.0512 | 32.0512 | 32.0512
-1.301 | 0.05 | 33.9894 | 33.9894 | 33.9894 | 33.9894 | 33.9894 | 33.9894 | 33.9894 | 33.9894
-1.2218 | 0.06 | 35.573 | 35.573 | 35.573 | 35.573 | 35.573 | 35.573 | 35.573 | 35.573 |  |  |  | Case 4
-1.1549 | 0.07 | 36.912 | 36.912 | 36.912 | 36.912 | 36.912 | 36.912 | 36.912 | 36.912 | Maximum CPE EIRP |  |  | 0.0736 |  | Watts
-1.0969 | 0.08 | 38.0718 | 38.0718 | 38.0718 | 38.0718 | 38.0718 | 38.0718 | 38.0718 | 38.0718 | US subchannels | Modulation QPSK rate:1/2 |  | 60
-1.0458 | 0.09 | 39.0949 | 39.0949 | 39.0949 | 39.0949 | 39.0949 | 39.0949 | 39.0949 | 39.0949 | US symbols |  |  | 7
-1 | 0.1 | 40.01 | 40.01 | 40.01 | 40.01 | 40.01 | 40.01 | 40.01 | 40.01 | US Capacity for CPE at edge of coverage |  |  | 1.008 |  | kbit/s
-0.69897 | 0.2 | 43.5728 | 45.19 | 44.7761 | 45.3988 | 46.0306 | 46.0306 | 46.0306 | 45.9126 | DS subchannels |  |  | 60
-0.52288 | 0.3 | 51.3495 | 51.9691 | 51.0808 | 49.7076 | 48.6537 | 49.3335 | 49.2812 | 49.5439 | DS symbols |  |  | 19
-0.39794 | 0.4 | 56.8788 | 56.781 | 55.5675 | 53.8933 | 52.4501 | 51.8069 | 51.944 | 52.1204 | DS Capacity for CPEs at edge of coverage | Modulation 16-QAM rate:1/2 |  | 5472 |  | kbit/s
-0.30103 | 0.5 | 61.1676 | 60.5133 | 59.0476 | 57.14 | 55.4055 | 54.3745 | 54.1356 | 54.1188 | BS EIRP |  |  | 4 |  | Watts
-0.22185 | 0.6 | 64.6719 | 63.5629 | 61.8911 | 59.7927 | 57.8203 | 56.4723 | 55.9263 | 55.7516 | BS ERP |  |  | 2.4381 |  | Watts
-0.1549 | 0.7 | 67.6347 | 66.1413 | 64.2953 | 62.0356 | 59.8619 | 58.246 | 57.4403 | 57.1322 | Maximum allowable BS Antenna HAAT |  |  | 106 |  | m
-0.09691 | 0.8 | 70.2011 | 68.3747 | 66.3778 | 63.9785 | 61.6305 | 59.7825 | 58.7518 | 58.3281 | Coverage radius |  |  | 2.4 |  | km | Downstream limited
-0.045757 | 0.9 | 72.465 | 70.3448 | 68.2148 | 65.6922 | 63.1904 | 61.1377 | 59.9086 | 59.3829
0 | 1 | 74.49 | 72.1071 | 69.858 | 67.2252 | 64.5859 | 62.35 | 60.9435 | 60.3265
0.30103 | 2 | 87.8124 | 83.7009 | 80.6683 | 77.3103 | 73.7663 | 70.3255 | 67.7513 | 66.5342
0.47712 | 3 | 96.6731 | 91.0095 | 87.2174 | 83.3695 | 79.3653 | 75.2944 | 71.9254 | 70.2081
0.60206 | 4 | 103.1282 | 96.5446 | 92.032 | 87.7297 | 83.3985 | 78.9231 | 74.9859 | 72.8426
0.69897 | 5 | 108.1198 | 101.0355 | 95.909 | 91.163 | 86.5497 | 81.7765 | 77.4118 | 74.8993
0.77815 | 6 | 112.1687 | 104.8072 | 99.1921 | 94.0117 | 89.1388 | 84.1338 | 79.4286 | 76.5903
0.8451 | 7 | 115.58 | 108.0499 | 102.0574 | 96.4688 | 91.3362 | 86.1339 | 81.152 | 78.0289
0.90309 | 8 | 118.524 | 110.8897 | 104.6066 | 98.64 | 93.2492 | 87.8679 | 82.6585 | 79.2807
0.95424 | 9 | 121.1157 | 113.4185 | 106.9117 | 100.6019 | 94.9492 | 89.3974 | 83.9961 | 80.388
1 | 10 | 123.4283 | 115.6876 | 109.0108 | 102.3994 | 96.4855 | 90.7629 | 85.1977 | 81.3838
1.0414 | 11 | 125.5146 | 117.7511 | 110.9487 | 104.07 | 97.8934 | 91.9983 | 86.2808 | 82.2891
1.0792 | 12 | 127.4173 | 119.6358 | 112.7373 | 105.6341 | 99.2001 | 93.125 | 87.2721 | 83.1111
1.1139 | 13 | 129.1625 | 121.3816 | 114.4084 | 107.1078 | 100.4319 | 94.1648 | 88.1783 | 83.8731
1.1461 | 14 | 130.7746 | 122.9964 | 115.9702 | 108.509 | 101.5922 | 95.1338 | 89.0203 | 84.5793
1.1761 | 15 | 132.2718 | 124.5065 | 117.4413 | 109.8422 | 102.7083 | 96.0464 | 89.7947 | 85.2343
1.2041 | 16 | 133.6692 | 125.9183 | 118.8276 | 111.1154 | 103.7804 | 96.9123 | 90.5225 | 85.8466
1.2304 | 17 | 134.9801 | 127.2518 | 120.1469 | 112.3401 | 104.819 | 97.7423 | 91.2029 | 86.4245
1.2553 | 18 | 136.2155 | 128.5102 | 121.3993 | 113.5191 | 105.8329 | 98.5425 | 91.8469 | 86.9663
1.2788 | 19 | 137.3815 | 129.7064 | 122.5953 | 114.6539 | 106.817 | 99.3226 | 92.4617 | 87.4784
1.301 | 20 | 138.4846 | 130.844 | 123.7421 | 115.7542 | 107.783 | 100.0882 | 93.0462 | 87.967
1.3979 | 25 | 143.2757 | 135.8559 | 128.8698 | 120.8053 | 112.3821 | 103.8048 | 95.7361 | 90.0704
1.4771 | 30 | 147.1883 | 140.0665 | 133.2936 | 125.3291 | 116.7304 | 107.5286 | 98.3522 | 91.8093
1.5441 | 35 | 150.5143 | 143.7569 | 137.2691 | 129.5186 | 120.927 | 111.3395 | 101.1471 | 93.3583
1.6021 | 40 | 153.4243 | 147.0778 | 140.9288 | 133.4765 | 125.0179 | 115.2371 | 104.209 | 94.878
1.6532 | 45 | 156.0262 | 150.1203 | 144.3462 | 137.2502 | 129.0178 | 119.1869 | 107.5218 | 96.5065
1.699 | 50 | 158.3842 | 152.9384 | 147.5599 | 140.8534 | 132.9132 | 123.1464 | 111.0259 | 98.3615
1.7404 | 55 | 160.552 | 155.558 | 150.5824 | 144.2848 | 136.6836 | 127.0717 | 114.6511 | 100.5066
1.7782 | 60 | 162.5538 | 158.003 | 153.4223 | 147.5413 | 140.3059 | 130.9175 | 118.3421 | 102.9468
1.8129 | 65 | 164.4266 | 160.2926 | 156.0888 | 150.6188 | 143.7612 | 134.6537 | 122.0399 | 105.6392
1.8451 | 70 | 166.1774 | 162.4299 | 158.5838 | 153.5071 | 147.0307 | 138.2465 | 125.7051 | 108.5239
1.8751 | 75 | 167.831 | 164.4374 | 160.9215 | 156.2101 | 150.1148 | 141.6814 | 129.3038 | 111.5342
1.9031 | 80 | 169.3922 | 166.3252 | 163.1041 | 158.7385 | 153.0027 | 144.9389 | 132.8011 | 114.6284
1.9294 | 85 | 170.8723 | 168.0963 | 165.1477 | 161.098 | 155.7056 | 148.0131 | 136.1788 | 117.7638
1.9542 | 90 | 172.2366 | 169.6839 | 166.9449 | 163.1472 | 158.0402 | 150.6822 | 139.2033 | 120.7914
2 | 100 | 173.6296 | 171.3416 | 168.8587 | 165.3567 | 160.5861 | 153.6116 | 142.5112 | 124.0177
2.0414 | 110 | 174.9136 | 172.8343 | 170.5486 | 167.2812 | 162.7842 | 156.1549 | 145.4512 | 127.0941
2.0792 | 120 | 169.3922 | 166.3252 | 163.1041 | 158.7385 | 153.0027 | 144.9389 | 132.8011 | 114.6284
Note on C3: See 22-06-0264-14-0000_OFDMA_Parameters.xls
Note on C4: Since the upstream and downstream maximum transmit EIRP is specified to be the same by regulations in the USA, the representative multiplex arrangement is based on the use of the full multiplex on both upstream and downstream, i.e., 60 sub-channels. With this arrangement, it is assumed that the upstream is left with its minimum number of symbols to train for the channel, i.e., 7 symbols to favor the downstream capacity which typically needs to be larger than the upstream capacity, giving 1 Mbit/s upstream capacity versus 2.736 Mbit/s downstream capacity to reach CPEs at the edge of the coverage area with QPSK rate:1/2. Obvioulsy, higher capacity is achievable in both directions for closer CPEs where higher modulation can be used.
Note on C48: This is the main entry point for the WRAN link budget calculations. The EIRP at the BS will be adjusted to provide the required return capacity at the same coverage radius in the selected TV channel.
Note on F2: Single channel for TDD, or in the case of FDD, the upstream and downstream channels will need to be different and sufficiently spaced to allow for reasonable duplexing filters to be used.
Note on F5: Minimum: 7 symbols to recover the channel state information on the upstream. Maximum: 26-6=20 symbols to recover the channel state information on the downstream.
Note on K21: Measured at the terminal of the antenna with a matched load (VSWR=1) and no loss.
Note on K22: Representative of the difference between the S/N and the difference between the equivalent receiver sensitivity and the noise power level present in the channel bandwidth at the usual 290 deg. Kelvin noise temperature.
Note on K53: Capacity in remaining US subchannels could be higher for those CPEs closer to the BS since higher modulation could be used.
Note on K54: BS always uses the full multiplex on the downstream.
Note on K55: The remaining symbols not taken by the upstream.
Note on K56: Capacity will be higher if CPEs are located closer to the BS since higher modulation can be used for the packets addressed to these closer CPEs.
Note on K67: Capacity in remaining US subchannels could be higher for those CPEs closer to the BS since higher modulation could be used.
Note on K68: BS always uses the full multiplex on the downstream.
Note on K69: The remaining symbols not taken by the upstream.
Note on K70: Capacity will be higher if CPEs are located closer to the BS since higher modulation can be used for the packets addressed to these closer CPEs.
Note on K81: Capacity in remaining US subchannels could be higher for those CPEs closer to the BS since higher modulation could be used.
Note on K82: BS always uses the full multiplex on the downstream.
Note on K83: The remaining symbols not taken by the upstream.
Note on K84: Capacity will be higher if CPEs are located closer to the BS since higher modulation can be used for the packets addressed to these closer CPEs.
Note on M49: Typical USA case where a fixed BS at 106 m serves fixed CPEs at 10 m. Since the same EIRP constraint is imposed on both the BS and CPEs, the same modulation is assumed in both directions and, as a result, a simple TDM approach where all 60 sub-channels are used in parallel by each terminal in assumed. The downstream/upstream capacity split is determined by the number of symbols used for DS and US in a frame.
Note on N14: 1680 carriers from the 2k FFT with the ≈8/7 sampling rate in the 6 MHz channel.
Note on N15: During the 10 ms frame when CP= 1/8.
Note on N16: ETRI computer simulation: 22-08-0181-01-0000-simulation-results-to-determine-the-normalized-cnr-in-tpc-equation.ppt
Note on N17: Calculated as if the bit rate during the 28 active symbols was contimuous, i.e., excluding the overhead from the super-frame and frame headers and the TTG and RTG.
Note on N49: A fixed BS at 106 m is assumed to serve portable CPEs at 1.5 m using the same modulation on both links. Since only 20 sub-channels are needed at the portable CPE to increase the range of the portable CPE so that the BS can use its maximum allowed EIRP, this results in 3 portable CPEs being able to transmit on the upstream at the same time. Keeping a 3/1 DS/US ratio, the DS capacity needs to be about 9 times the US capacity. The number of symbols assigned to the DS is then maximized.
Note on N63: A fixed BS at 106 m is assumed to serve portable CPEs at 1.5 m using a higher modulation on the upstream. The limiting factor is then on the downstream with the maximum EIRP at the portable CPE (100 mW). The range of the portable CPE is then maximized by using the minimum number of sub-channels to transmit the upstream capacity. The EIRP of the BS can then be increased by taknig advantage of OFDMA. Since 10 CPEs can transmit at the same time (6*10= 60 sub-channels), the DS capacity then needs to be maximized in using the minimum number of symbols for the upstream (i.e., 7).
Note on N77: A fixed BS at 106 m is assumed to serve portable CPEs at 1.5 m using a higher modulation on the downstream. The limiting factor is then on the downstream with the maximum EIRP at the base station (4W). The range of the portable CPE does not need to be maximized and then all 60 sub-channels are used by each portable CPE. The advantage of OFDMA is not taken.
Note on O49: This case is calculated with the ITU-R Rec. P.1546 where the first portable CPE is assumed to be a BS at 10 m above ground and the second CPE is a CPE 10 m above ground. The reduction in signal strrength due to lowering the antennas from 10 m to 1.5 m is then applied twice. As in the case #1, the same modulation is assumed in both directions since the EIRP constraint is the same. The DS/US capacity split is determined by the number of symbols in a frame assigne to the downstream and upstream. The minimum for the US is 7 symbols which gives a DS/US split of close to 3/1.
Note on P27: Roughly equivalent to the performance degradation that the RF front-end will exhibit relative the presence of a 290 deg. thermal noise level in the given channel bandwidth = Signal level (dBm) - SNR (dB) - (10*Log(290 deg)+10*Log (BW MHz)-138.6)
Note on Q27: Proposed by Victor Tawil.

## Downstream-USA
Downstream Link Budget - USA
Frequency (MHz) |  | 617 |  | UHF TV channel: | 38
Channel Bandwidth (MHz) |  | 5.625 | [7 empty] | CPE Receiver
Downstream bit rate (Mbit/s) |  | 2.736 | No. of subchannels= |  | 60 |  |  |  |  | RX Antenna Gain (dBi) | 11
|  |  | No. of symbols= |  | 19 |  |  |  |  | Antenna noise temperature (K) | 290
Base Station Transmitter |  |  | CP=1/8, QPSK, rate:1/2, 26 data symbols per 10 ms frame | [6 empty] | Front-to-Back Ratio (dB) | 14
TX Antenna Gain (dBi) (Omni) |  | 8 | Re: 22-06-0264-14-0000_OFDMA_Parameters.xls | [6 empty] | Antenna Height, AGL (m) | 10
Filter and Cable Loss (dB) |  | 4 | According to the FCC 10-174 Second Memorandum Opinion and Order, Sept. 2010, the maximum ground level at the BS should be no more than 76 meters above the average terrain level. With the maximum antenna height being 30 m AGL, this would bring the HAAT to 106 m. At that height, the extent of coverage reached would be 20 km for 4 W EIRP at the BS and CPE. Lower BS antenna HAATs will reduce the extent of coverage, e.g., 30 m HAAT => 10.2 km radius. | [6 empty] | Coupling Loss (dB) | 0.8
Antenna Height, HAAT (m) |  | 106 | [7 empty] | Filter Loss (dB) | 1
[10 empty] | LNA Noise Figure (dB) | 6
[10 empty] | Pre-Amplifier Figure of Merit: G/T (dBK^1) | -21.424 | Edge of coverage reception with OFDM adaptive modulation
[10 empty] | LNA Gain (dB) | 20
[10 empty] | Downlead Loss (dB) | 4 | QPSK, Rate= 1/2, CP= 1/8
[6 empty] | Location | Time |  |  | Connector Loss (dB) | 1 | BW | 5.625 | MHz
Base Station transmit EIRP (dBW), F( | [5 empty] | 50% | 99.9% | ) |  | Receiver Noise Figure (dB) | 10 | Bitrate | 2.736 | Mbit/s
Coverage radius | Base Station Antenna Height, HAAT (m) | [8 empty] | Receiver Figure of Merit: G/T (dBK^1) | -21.7458 | S/N | 4.3 | dB | AWGN
(km) | 10 | 20 | 37.5 | 75 | 150 | 300 | 600 | 1200 |  | Required Eb/No (dB) | 7.4301 | Eb/No | 7.4301 | dB
5 | 2.3143 | -4.7699 | -9.8964 | -14.6425 | -19.2558 | -24.029 | -28.3937 | -30.9062 |  | Interference allowance (dB) | 1
6 | 6.3632 | -0.99828 | -6.6133 | -11.7938 | -16.6667 | -21.6716 | -26.3768 | -29.2152 |  | Isotropic Antenna Aperture (m^2) | 0.018813
7 | 9.7745 | 2.2445 | -3.748 | -9.3367 | -14.4693 | -19.6716 | -24.6535 | -27.7766 |  | Power-flux-density (dBW/m^2) | -116.7976
8 | 12.7185 | 5.0842 | -1.1989 | -7.1655 | -12.5563 | -17.9376 | -23.147 | -26.5247 |  | Required minimum field strength (dBuV/m) | 28.9657
9 | 15.3102 | 7.613 | 1.1062 | -5.2036 | -10.8563 | -16.4081 | -21.8093 | -25.4175 |  | Equivalent receiver sensitivity (dBm) | -93.053
10 | 17.6228 | 9.8821 | 3.2053 | -3.4061 | -9.32 | -15.0426 | -20.6078 | -24.4217 |  | Equivalent receiver Noise Figure (dB) | 9.1218 |  | Approximate receiver sensitivity calculation
11 | 19.7091 | 11.9456 | 5.1432 | -1.7355 | -7.9121 | -13.8072 | -19.5247 | -23.5163 | [7 empty] | Sensing | WRAN RX
12 | 21.6118 | 13.8303 | 6.9318 | -0.17136 | -6.6054 | -12.6805 | -18.5333 | -22.6943 | [6 empty] | Antenna Gain (dBi): | 0 | 11
13 | 23.357 | 15.5762 | 8.6029 | 1.3023 | -5.3736 | -11.6406 | -17.6272 | -21.9324 | [6 empty] | Receiver Figure of Merit: G/T (dBK^1): | -35.63 | -21.7458
14 | 24.9691 | 17.1909 | 10.1647 | 2.7035 | -4.2133 | -10.6717 | -16.7852 | -21.2262 | [6 empty] | RF front-end equivalent noise performance (dB): | 11 | 8.1158
15 | 26.4663 | 18.701 | 11.6358 | 4.0367 | -3.0972 | -9.7591 | -16.0108 | -20.5712 |  | Note: values in bold can be |  |  |  |  | Boltzman: | -168.6 | dB(W/(K*MHz))
16 | 27.8637 | 20.1128 | 13.0221 | 5.3099 | -2.0251 | -8.8931 | -15.283 | -19.9589 |  | changed for parametric studies |  |  |  |  | Noise Temp.: | 290 | K
17 | 29.1746 | 21.4463 | 14.3414 | 6.5346 | -0.98644 | -8.0632 | -14.6025 | -19.381 | [6 empty] | Bandwidth: | 6 | MHz
18 | 30.4101 | 22.7048 | 15.5938 | 7.7137 | 0.027418 | -7.263 | -13.9586 | -18.8392 | [6 empty] | Reference noise level: | -106.1945 | dBm in 6 MHz
19 | 31.576 | 23.9009 | 16.7898 | 8.8485 | 1.0115 | -6.4828 | -13.3438 | -18.3271 | [6 empty] | RX noise performance: | 8.1158 | dB
20 | 32.6792 | 25.0385 | 17.9366 | 9.9487 | 1.9775 | -5.7173 | -12.7593 | -17.8385 | [6 empty] | Noise level: | -98.0787 | dBm
25 | 37.4702 | 30.0504 | 23.0643 | 14.9998 | 6.5766 | -2.0007 | -10.0694 | -15.7351 | [6 empty] | SNR required: | 4.3 | dB
30 | 41.3828 | 34.261 | 27.4881 | 19.5237 | 10.9249 | 1.7232 | -7.4533 | -13.9962 | [6 empty] | Receiver sensitivity: | -93.7787 | dBm
35 | 44.7088 | 37.9514 | 31.4636 | 23.7131 | 15.1216 | 5.534 | -4.6584 | -12.4471 | [6 empty] | Interference allowance: | 1 | dB
40 | 47.6188 | 41.2723 | 35.1234 | 27.671 | 19.2124 | 9.4316 | -1.5965 | -10.9274 | [6 empty] | Receiver sensitivity: | -92.7787 | dBm
45 | 50.2208 | 44.3148 | 38.5407 | 31.4447 | 23.2123 | 13.3814 | 1.7163 | -9.2989
50 | 52.5787 | 47.1329 | 41.7544 | 35.0479 | 27.1077 | 17.3409 | 5.2204 | -7.4439
55 | 54.7465 | 49.7525 | 44.7769 | 38.4793 | 30.8782 | 21.2662 | 8.8457 | -5.2989
60 | 56.7483 | 52.1975 | 47.6168 | 41.7358 | 34.5005 | 25.112 | 12.5366 | -2.8586
65 | 58.6211 | 54.4871 | 50.2833 | 44.8133 | 37.9557 | 28.8482 | 16.2344 | -0.16629
70 | 60.372 | 56.6245 | 52.7783 | 47.7017 | 41.2253 | 32.441 | 19.8996 | 2.7184
75 | 62.0255 | 58.632 | 55.116 | 50.4046 | 44.3093 | 35.876 | 23.4983 | 5.7287
80 | 63.5867 | 60.5198 | 57.2986 | 52.933 | 47.1972 | 39.1334 | 26.9956 | 8.8229
Note: The EIRP indicated in the table will only be used for packets addressing hard-to-reach CPE's in fringe areas. Transmit power-control will bring the EIRP level to lower values in all other cases.
Base station EIRP= |  | 4.0035 | Watts | 6.0244 | dBW
BS EIRP (dBW) | Base Station Antenna Height, HAAT (m) (Receive antenna height= 10 m)
| 106 | 10 | 20 | 37.5 | 75 | 150 | 300 | 600 | 1200
Distance (km) | 2.0253 | 1 | 1.301 | 1.574 | 1.8751 | 2.1761 | 2.4771 | 2.7782 | 3.0792
| 4 | BS EIRP required to reach given distance
20.0501 |  | 39 | 39 | 39 | 39 | 39 | 39 | 39 | 39
1.3021 | 6.0244 | 32.7329 | 25.0947 | 17.9941 | 10.0054 | 2.0291 | -5.6756 | -12.7291 | -17.8149
Field Strength at CPE (dBuV/m) | Base Station Antenna Height, HAAT (m) (Receive antenna height= 10 m)
| 106 | 10 | 20 | 37.5 | 75 | 150 | 300 | 600 | 1200
Distance (km) | 2.0253 | 1 | 1.301 | 1.574 | 1.8751 | 2.1761 | 2.4771 | 2.7782 | 3.0792
| 4 | Field Strength produced at given distance
20.0501 |  | 39 | 39 | 39 | 39 | 39 | 39 | 39 | 39
1.3021 | 29.0024 | 2.2939 | 9.9321 | 17.0327 | 25.0214 | 32.9977 | 40.7025 | 47.756 | 52.8417
Frequency (MHz): | 617 | F1=100 | F2=600 | F3=2000 | (F2-F1) | (F3-F2)
Sigma-location (dB): | 5.5 | 2 | 2.7782 | 3.301 | 0.77815 | 0.52288
Probability-location: | 50% | Path loss beyond 1 m according to Rec. ITU-R P.1546-1
Probability-time: | 99.9%
Distance |  | Base Station Antenna Height, HAAT (m) (Receive antenna height= 10 m)
Log (km) | km | 10 | 20 | 37.5 | 75 | 150 | 300 | 600 | 1200
-3 | 0.001 | 0.01 | 0.01 | 0.01 | 0.01 | 0.01 | 0.01 | 0.01 | 0.01
-2 | 0.01 | 20.01 | 20.01 | 20.01 | 20.01 | 20.01 | 20.01 | 20.01 | 20.01
-1.699 | 0.02 | 26.0306 | 26.0306 | 26.0306 | 26.0306 | 26.0306 | 26.0306 | 26.0306 | 26.0306
-1.5229 | 0.03 | 29.5524 | 29.5524 | 29.5524 | 29.5524 | 29.5524 | 29.5524 | 29.5524 | 29.5524
-1.3979 | 0.04 | 32.0512 | 32.0512 | 32.0512 | 32.0512 | 32.0512 | 32.0512 | 32.0512 | 32.0512
-1.301 | 0.05 | 33.9894 | 33.9894 | 33.9894 | 33.9894 | 33.9894 | 33.9894 | 33.9894 | 33.9894
-1.2218 | 0.06 | 35.573 | 35.573 | 35.573 | 35.573 | 35.573 | 35.573 | 35.573 | 35.573
-1.1549 | 0.07 | 36.912 | 36.912 | 36.912 | 36.912 | 36.912 | 36.912 | 36.912 | 36.912
-1.0969 | 0.08 | 38.0718 | 38.0718 | 38.0718 | 38.0718 | 38.0718 | 38.0718 | 38.0718 | 38.0718
-1.0458 | 0.09 | 39.0949 | 39.0949 | 39.0949 | 39.0949 | 39.0949 | 39.0949 | 39.0949 | 39.0949
-1 | 0.1 | 40.01 | 40.01 | 40.01 | 40.01 | 40.01 | 40.01 | 40.01 | 40.01
-0.69897 | 0.2 | 43.5728 | 45.19 | 44.7761 | 45.3988 | 46.0306 | 46.0306 | 46.0306 | 45.9126
-0.52288 | 0.3 | 51.3495 | 51.9691 | 51.0808 | 49.7076 | 48.6537 | 49.3335 | 49.2812 | 49.5439
-0.39794 | 0.4 | 56.8788 | 56.781 | 55.5675 | 53.8933 | 52.4501 | 51.8069 | 51.944 | 52.1204
-0.30103 | 0.5 | 61.1676 | 60.5133 | 59.0476 | 57.14 | 55.4055 | 54.3745 | 54.1356 | 54.1188
-0.22185 | 0.6 | 64.6719 | 63.5629 | 61.8911 | 59.7927 | 57.8203 | 56.4723 | 55.9263 | 55.7516
-0.1549 | 0.7 | 67.6347 | 66.1413 | 64.2953 | 62.0356 | 59.8619 | 58.246 | 57.4403 | 57.1322
-0.09691 | 0.8 | 70.2011 | 68.3747 | 66.3778 | 63.9785 | 61.6305 | 59.7825 | 58.7518 | 58.3281
-0.045757 | 0.9 | 72.465 | 70.3448 | 68.2148 | 65.6922 | 63.1904 | 61.1377 | 59.9086 | 59.3829
0 | 1 | 74.49 | 72.1071 | 69.858 | 67.2252 | 64.5859 | 62.35 | 60.9435 | 60.3265
0.30103 | 2 | 87.8124 | 83.7009 | 80.6683 | 77.3103 | 73.7663 | 70.3255 | 67.7513 | 66.5342
0.47712 | 3 | 96.6731 | 91.0095 | 87.2174 | 83.3695 | 79.3653 | 75.2944 | 71.9254 | 70.2081
0.60206 | 4 | 103.1282 | 96.5446 | 92.032 | 87.7297 | 83.3985 | 78.9231 | 74.9859 | 72.8426
0.69897 | 5 | 108.1198 | 101.0355 | 95.909 | 91.163 | 86.5497 | 81.7765 | 77.4118 | 74.8993
0.77815 | 6 | 112.1687 | 104.8072 | 99.1921 | 94.0117 | 89.1388 | 84.1338 | 79.4286 | 76.5903
0.8451 | 7 | 115.58 | 108.0499 | 102.0574 | 96.4688 | 91.3362 | 86.1339 | 81.152 | 78.0289
0.90309 | 8 | 118.524 | 110.8897 | 104.6066 | 98.64 | 93.2492 | 87.8679 | 82.6585 | 79.2807
0.95424 | 9 | 121.1157 | 113.4185 | 106.9117 | 100.6019 | 94.9492 | 89.3974 | 83.9961 | 80.388
1 | 10 | 123.4283 | 115.6876 | 109.0108 | 102.3994 | 96.4855 | 90.7629 | 85.1977 | 81.3838
1.0414 | 11 | 125.5146 | 117.7511 | 110.9487 | 104.07 | 97.8934 | 91.9983 | 86.2808 | 82.2891
1.0792 | 12 | 127.4173 | 119.6358 | 112.7373 | 105.6341 | 99.2001 | 93.125 | 87.2721 | 83.1111
1.1139 | 13 | 129.1625 | 121.3816 | 114.4084 | 107.1078 | 100.4319 | 94.1648 | 88.1783 | 83.8731
1.1461 | 14 | 130.7746 | 122.9964 | 115.9702 | 108.509 | 101.5922 | 95.1338 | 89.0203 | 84.5793
1.1761 | 15 | 132.2718 | 124.5065 | 117.4413 | 109.8422 | 102.7083 | 96.0464 | 89.7947 | 85.2343
1.2041 | 16 | 133.6692 | 125.9183 | 118.8276 | 111.1154 | 103.7804 | 96.9123 | 90.5225 | 85.8466
1.2304 | 17 | 134.9801 | 127.2518 | 120.1469 | 112.3401 | 104.819 | 97.7423 | 91.2029 | 86.4245
1.2553 | 18 | 136.2155 | 128.5102 | 121.3993 | 113.5191 | 105.8329 | 98.5425 | 91.8469 | 86.9663
1.2788 | 19 | 137.3815 | 129.7064 | 122.5953 | 114.6539 | 106.817 | 99.3226 | 92.4617 | 87.4784
1.301 | 20 | 138.4846 | 130.844 | 123.7421 | 115.7542 | 107.783 | 100.0882 | 93.0462 | 87.967
1.3979 | 25 | 143.2757 | 135.8559 | 128.8698 | 120.8053 | 112.3821 | 103.8048 | 95.7361 | 90.0704
1.4771 | 30 | 147.1883 | 140.0665 | 133.2936 | 125.3291 | 116.7304 | 107.5286 | 98.3522 | 91.8093
1.5441 | 35 | 150.5143 | 143.7569 | 137.2691 | 129.5186 | 120.927 | 111.3395 | 101.1471 | 93.3583
1.6021 | 40 | 153.4243 | 147.0778 | 140.9288 | 133.4765 | 125.0179 | 115.2371 | 104.209 | 94.878
1.6532 | 45 | 156.0262 | 150.1203 | 144.3462 | 137.2502 | 129.0178 | 119.1869 | 107.5218 | 96.5065
1.699 | 50 | 158.3842 | 152.9384 | 147.5599 | 140.8534 | 132.9132 | 123.1464 | 111.0259 | 98.3615
1.7404 | 55 | 160.552 | 155.558 | 150.5824 | 144.2848 | 136.6836 | 127.0717 | 114.6511 | 100.5066
1.7782 | 60 | 162.5538 | 158.003 | 153.4223 | 147.5413 | 140.3059 | 130.9175 | 118.3421 | 102.9468
1.8129 | 65 | 164.4266 | 160.2926 | 156.0888 | 150.6188 | 143.7612 | 134.6537 | 122.0399 | 105.6392
1.8451 | 70 | 166.1774 | 162.4299 | 158.5838 | 153.5071 | 147.0307 | 138.2465 | 125.7051 | 108.5239
1.8751 | 75 | 167.831 | 164.4374 | 160.9215 | 156.2101 | 150.1148 | 141.6814 | 129.3038 | 111.5342
1.9031 | 80 | 169.3922 | 166.3252 | 163.1041 | 158.7385 | 153.0027 | 144.9389 | 132.8011 | 114.6284
1.9294 | 85 | 170.8723 | 168.0963 | 165.1477 | 161.098 | 155.7056 | 148.0131 | 136.1788 | 117.7638
1.9542 | 90 | 172.2366 | 169.6839 | 166.9449 | 163.1472 | 158.0402 | 150.6822 | 139.2033 | 120.7914
2 | 100 | 173.6296 | 171.3416 | 168.8587 | 165.3567 | 160.5861 | 153.6116 | 142.5112 | 124.0177
2.0414 | 110 | 174.9136 | 172.8343 | 170.5486 | 167.2812 | 162.7842 | 156.1549 | 145.4512 | 127.0941
2.0792 | 120 | 169.3922 | 166.3252 | 163.1041 | 158.7385 | 153.0027 | 144.9389 | 132.8011 | 114.6284
Note on C4: Downstream capacity with the full multiplex during the remaining symbols of the frame if it is to serve only CPEs at the edge of the coverage area with QPSK rate 1/2. Obviously, the capacity will be higher with the use of higher modulation to reach closer CPEs.
Note on F2: Single channel for TDD, or in the case of FDD, the upstream and downstream channels will need to be different and sufficiently spaced to allow for reasonable duplexing filters to be used.
Note on F5: Minimum= 6 symbols to recover the channel state information on the downstream.
Note on K22: Measured at the terminal of the antenna with a matched load (VSWR=1) and no loss.
Note on K23: Representative of the difference between the S/N and the difference between the equivalent receiver sensitivity and the noise power level present in the channel bandwidth at the usual 290 deg. Kelvin noise temperature.
Note on N14: 1680 carriers from the 2k FFT with the ≈8/7 sampling rate in the 6 MHz channel.
Note on N15: During the 10 ms frame when CP= 1/8.
Note on N16: ETRI computer simulation: 22-08-0181-01-0000-simulation-results-to-determine-the-normalized-cnr-in-tpc-equation.ppt
Note on N17: Calculated as if the bit rate during the 28 active symbols was contimuous, i.e., excluding the overhead from the super-frame and frame headers and the TTG and RTG.
Note on P27: Roughly equivalent to the performance degradation that the RF front-end will exhibit relative the presence of a 290 deg. thermal noise level in the given channel bandwidth = Signal level (dBm) - SNR (dB) - (10*Log(290 deg)+10*Log (BW MHz)-138.6)
Note on Q27: Proposed by Victor Tawil.

## Capacity-USA
WRAN System Capacity and Coverage - USA |  |  |  |  | Frequency= | 617 | MHz | TV channel= 38
[18 empty] | Reach (km) | Population density
RF channel bandwidth (for 6 MHz TV channel): | 5.625 | MHz | for 6 MHz (also 7 MHz and 8 MHz TV channel bandwidths in various parts of the world)
Average spectrum efficiency: | 1.7481 | bit/(s*Hz) | This corresponds to the average cell capacity for a 1 dB adaptive modulation step size and for a population density that decreases linearly with the distance from the base station (see tab: TPC-1-USA, cell AA76). Adaptive modulation allows higher efficiency for close-in terminals with higher levels of modulation (e.g., 64 QAM, 5/6 FEC code rate) while lower efficiency, more robust modulation will be used for hard-to-reach terminals in fringe areas (e.g., QPSK, 1/2 FEC code rate). | [14 empty] | 10 | 8.7535
Average channel capacity: | 9.8333 | Mbit/s | For average spectrum efficiency. (Max. net channel capacity: 20.88 Mbit/s at CP=1/32. | [14 empty] | 15 | 3.8905
Maximum system capacity at the edge of coverage per subscriber (downstream): | 2.736 | Mbit/s | Based on a regular transmission of 60 sub-channels using QPSK rate: 1/2 at the edge of coverage during maximum number of downstream symbols per frame (19) for CP=1/8. Higher capacity can be achieved closer to the BS and lower capacity by skipping frames. | [14 empty] | 20 | 2.1884
Minimum system capacity at the edge of coverage per subscriber (continuous upstream using all sub-channels): | 1008 | kbit/s | Based on continuous transmission of 60 sub-channels using QPSK rate:1/2 at edge of coverage during minimum allowed upstream symbols per frame (=7) for CP=1/8. Higher capacity can be achieved closer to the BS by using more complex modulation and lower capacity can be achieved by using less subchannels and/or skipping frames. | [14 empty] | 25 | 1.4006
Forward/Return ratio: | 2.7143 |  | (representative of 4 W EIRP in both downstream and upstream directions) | [14 empty] | 30 | 0.97261
Over-subscription ratio: | 25 |  | (also called 'contention ratio', to take into account the statistical behavior of broadband access, e.g., 1st generation ADSL= 40 and cable modem= 80) | [14 empty] | 35 | 0.71457
Number of subscribers per TV channel: (TDD operation is assumed) | 66 |  | (could vary between 50 and 250 subscribers depending on the acceptable level of network loading. Higher numbers will lead to more channel contention, resulting in increased latency and reduced throughput for the subscribers.) | [14 empty] | 40 | 0.5471
[18 empty] | 45 | 0.43227
Assuming 1.5 Mbit/s forward and 1 Mbit/s return in a 6 MHz channel with an average spectrum efficiency of 1.7 bit/(s*Hz) and 25:1 over-subscription, each TV channel can provide service to up to 66 subscribers. The area that the WRAN operator needs to cover should include enough subscribers to make it economically viable early in the process when the take-up rate is low. This will define the subscriber base and the population density for a sustainable business. | [17 empty] | 50 | 0.35014
Minimum number of subscribers: | 55 | subs. | to ensure the viability of the system early enough in the process | [14 empty] | 60 | 0.24315
Assumed early take-up rate: | 5% |  | conservative figure for the early days of the network, allows for growth in the service | [14 empty] | 70 | 0.17864
Potential number of subscribers: | 1100 | subs. | Twelve 6 MHz channels would be needed for the service to all potential subscribers, the alternative is to use sectorized base station antennas with frequency re-use. | 17 | [13 empty] | 80 | 0.13677
Assumed number of persons per household: | 2.5 | persons | typical from population census
Total number of persons per coverage area: | 2750 | persons
WRAN base station EIRP: | 4.0035 | Watts | As stated in the FCC Report & Order 08-260.
Radius of coverage for WRAN system: | 20.0501 | km
Minimum population density covered: | 2.1775 | person/km^2
USA | [8 empty] | BS ERP (Watts) | Base station EIRP (Watts) | [7 empty] | CPE EIRP for 60 sub-channels (Watts)
[10 empty] | Base station antenna height (m) | [7 empty] | Base station antenna height (m)
[10 empty] | 10 | 30 | 60 | 90 | 106 | 180 | 240 | 500 | 10 | 30 | 60 | 90 | 106 | 180 | 240 | 500
[9 empty] | 1 | 1.6406 | 1.6406 | 1.6406 | 1.6406 |  | 1.6406 | 1.6406 | 1.6406 |  | 1.4357 | 1.4126 | 1.4047 |  | 1.3865 | 1.3958 | 1.4272
[9 empty] | 2.4381 | 4 | 4 | 4 | 4 |  | 4 | 4 | 4 | 3.7723 | 3.51 | 3.457 | 3.478 |  | 3.5085 | 3.5242 | 3.5488
[9 empty] | 0.076192 |  |  |  |  | 0.125 | [7 empty] | 0.10739
[9 empty] | 0.15238 |  |  |  |  | 0.25 | [7 empty] | 0.2119
[9 empty] | 0.30477 |  |  |  |  | 0.5 | [7 empty] | 0.419
[9 empty] | 0.60954 |  |  |  |  | 1 | [7 empty] | 0.836
[9 empty] | 1.2191 |  |  |  |  | 2 | [7 empty] | 1.69
[9 empty] | 2.4381 |  |  |  |  | 4 | [7 empty] | 3.44
[9 empty] | BS ERP (Watts) | Base station radius of coverage (km) | [7 empty] | ITU-R P.1546 Model interpolation error for upstream-downstream prediction(dB)
[10 empty] | Base station antenna height (m) | [7 empty] | Base station antenna height (m)
[10 empty] | 10 | 30 | 60 | 90 | 106 | 180 | 240 | 500 | 10 | 30 | 60 | 90 | 106 | 180 | 240 | 500
[9 empty] | 1 |  | 8.4544 | 12.0271 | 14.9922 |  | 22.3756 | 26.667 | 41.162 |  | 0.32475 | 0.39519 | 0.41947 |  | 0.47619 | 0.44739 | 0.35046
[9 empty] | 2.5 | 5.9082 | 10.2163 | 14.6569 | 18.2945 |  | 26.9224 | 31.6109 | 46.6465 | 0 | 0.31299 | 0.37907 | 0.35277 |  | 0.31485 | 0.29546 | 0.26525
[9 empty] | 0.076192 |  |  |  |  | 0.10739 | [7 empty] | 0.40492
[9 empty] | 0.15238 |  |  |  |  | 10.2111 | [7 empty] | 0.46355
[9 empty] | 0.30477 |  |  |  |  | 12.2666 | [7 empty] | 0.51302
[9 empty] | 0.60954 |  |  |  |  | 14.6034 | [7 empty] | 0.5234
[9 empty] | 1.2191 |  |  |  |  | 17.2047 | [7 empty] | 0.4769
[9 empty] | 2.4381 |  |  |  |  | 20.0464 | [7 empty] | 0.40048
Satellite |  |  | ADSL, Cable, ISM and UNII Wireless and Optical Fiber
WRAN 4 W
Base Station
| Rural as defined in FCC WT Docket No. 02-381 |  | (Based on USA population census of 2000)
100 persons/mile^2 or 38.6 persons/km^2 |  |  | http://www.census.gov/geo/www/gazetteer/places2k.html
Note on W50: BS reach obtained in exercising the two tabs: "Upstream-USA" and "Downstream-USA".
Note on AA38: Error resulting from the Base Station Antenna Height (HAAT) interpolation process used in both upstream and downstream directions, i.e., finding the distance reached by a CPE with a given transmit EIRP and a given BS receiver sensitivity on the upstream, and the BS EIRP required to reach the CPE with a given sensitivity at the predicted distance on the downstream.
Note on AE34: CPE EIRP value obtained in exercising the two tabs: "Upstream-USA" and "Downstream-USA".
Note on AE50: Maximum error resulting from applying the ITU-R P.1546 as implemented in this work-book in both directions due to interpolation errors.
BS= 4 Watts
CPE= 3.44 Watts

## Upstream-CAN
Upstream Link Budget - CAN
Frequency (MHz) |  | 617 |  | UHF TV channel: | 38
Channel Bandwidth (MHz) |  | 5.625 | [7 empty] | Base Station Receiver |  | Sectorial gain
Upstream bit rate (Mbit/s) |  | 0.3864 | No. of subchannels= |  | 23 |  |  |  |  | Omnidirectional antenna gain (dBi) | 8 | 4.7712
|  |  | No. of symbols= |  | 7 |  |  |  |  | Antenna noise temperature (K) | 290
CPE Transmitter |  |  | CP=1/8, QPSK, rate:1/2, 26 data symbols per 10 ms frame | [6 empty] | Antenna Height, HAAT (m) | 406.7
TX Antenna Gain (dBi) |  | 11 | Re: 22-06-0264-14-0000_OFDMA_Parameters.xls | [6 empty] | Coupling Loss (dB) | 0.5
Filter and Cable Loss (dB) |  | 4 | [7 empty] | Filter Loss (dB) | 0.8
Antenna Height, AGL (m) |  | 10 | [7 empty] | LNA Noise Figure (dB) | 3
Front-to-Back Ratio (dB) |  | 14 | [7 empty] | Pre-Amplifier Figure of Merit: G/T (dBK^1) | -20.924
[10 empty] | LNA Gain (dB) | 20 | Edge of coverage reception with OFDM adaptive modulation
[10 empty] | Downlead Loss (dB) | 6
[10 empty] | Connector Loss (dB) | 0.6 | QPSK, Rate= 1/2, CP= 1/8
[6 empty] | Location | Time |  |  | Receiver Noise Figure (dB) | 8 | BW | 5.625 | MHz
CPE transmit EIRP (dBW), F( | [5 empty] | 50% | 99.9% | ) |  | Receiver Figure of Merit: G/T (dBK^1) | -21.4912 | Bitrate | 0.3864 | Mbit/s
Coverage radius | Base Station Antenna Height, HAAT (m) | [8 empty] | Required Eb/No (dB) | 15.9309 | S/N | 4.3 | dB | AWGN
(km) | 10 | 20 | 37.5 | 75 | 150 | 300 | 600 | 1200 |  | Interference allowance (dB) | 1 | Eb/No | 15.9309 | dB
5 | -2.1045 | -9.1887 | -14.3152 | -19.0613 | -23.6746 | -28.4478 | -32.8125 | -35.325 |  | Isotropic Antenna Aperture (m^2) | 0.018813
6 | 1.9444 | -5.4171 | -11.0322 | -16.2126 | -21.0855 | -26.0904 | -30.7957 | -33.634 |  | Power-flux-density (dBW/m^2) | -121.2164
7 | 5.3557 | -2.1743 | -8.1668 | -13.7555 | -18.8881 | -24.0904 | -29.0723 | -32.1954 |  | Required minimum field strength (dBuV/m) | 24.5469
8 | 8.2997 | 0.66541 | -5.6177 | -11.5843 | -16.9751 | -22.3564 | -27.5658 | -30.9436 |  | Equivalent receiver sensitivity (dBm) | -96.3075
9 | 10.8914 | 3.1942 | -3.3126 | -9.6224 | -15.2751 | -20.8269 | -26.2281 | -29.8363 |  | Equivalent receiver Noise Figure (dB) | 5.8673
10 | 13.204 | 5.4633 | -1.2135 | -7.8249 | -13.7388 | -19.4614 | -25.0266 | -28.8405 |  |  |  |  | Approximate receiver sensitivity calculation
11 | 15.2903 | 7.5268 | 0.72438 | -6.1543 | -12.3309 | -18.226 | -23.9435 | -27.9351 | [7 empty] | Sensing | WRAN RX
12 | 17.193 | 9.4115 | 2.513 | -4.5902 | -11.0242 | -17.0993 | -22.9521 | -27.1131 | [6 empty] | Antenna Gain (dBi): | 0 | 8
13 | 18.9382 | 11.1573 | 4.1841 | -3.1165 | -9.7924 | -16.0595 | -22.046 | -26.3512 | [6 empty] | Receiver Figure of Merit: G/T (dBK^1): | -35.63 | -21.4912
14 | 20.5503 | 12.7721 | 5.7459 | -1.7153 | -8.6321 | -15.0905 | -21.204 | -25.645 | [6 empty] | RF front-end equivalent noise performance (dB): | 11 | 4.8612
15 | 22.0475 | 14.2822 | 7.217 | -0.38211 | -7.516 | -14.1779 | -20.4296 | -24.99 |  | Note: values in bold can be |  |  |  |  | Boltzman: | -168.6 | dB(W/(K*MHz))
16 | 23.4449 | 15.694 | 8.6033 | 0.8911 | -6.4439 | -13.312 | -19.7018 | -24.3777 |  | changed for parametric studies |  |  |  |  | Noise Temp.: | 290 | K
17 | 24.7558 | 17.0275 | 9.9226 | 2.1158 | -5.4052 | -12.482 | -19.0214 | -23.7998 | [6 empty] | Bandwidth: | 6 | MHz
18 | 25.9913 | 18.2859 | 11.175 | 3.2949 | -4.3914 | -11.6818 | -18.3774 | -23.258 | [6 empty] | Reference noise level: | -106.1945 | dBm in 6 MHz
19 | 27.1572 | 19.4821 | 12.371 | 4.4296 | -3.4073 | -10.9017 | -17.7626 | -22.7459 | [6 empty] | RX noise performance: | 4.8612 | dB
20 | 28.2604 | 20.6197 | 13.5178 | 5.5299 | -2.4413 | -10.1361 | -17.1781 | -22.2573 | [6 empty] | Noise level: | -101.3333 | dBm
25 | 33.0514 | 25.6316 | 18.6455 | 10.581 | 2.1578 | -6.4195 | -14.4882 | -20.1539 | [6 empty] | SNR required: | 4.3 | dB
30 | 36.964 | 29.8422 | 23.0693 | 15.1049 | 6.5061 | -2.6956 | -11.8721 | -18.415 | [6 empty] | Receiver sensitivity: | -97.0333 | dBm
35 | 40.29 | 33.5326 | 27.0448 | 19.2943 | 10.7027 | 1.1152 | -9.0772 | -16.8659 | [6 empty] | Interference allowance: | 1 | dB
40 | 43.2 | 36.8535 | 30.7046 | 23.2522 | 14.7936 | 5.0128 | -6.0153 | -15.3462 | [6 empty] | Receiver sensitivity: | -96.0333 | dBm
45 | 45.802 | 39.896 | 34.1219 | 27.0259 | 18.7935 | 8.9626 | -2.7025 | -13.7177
50 | 48.1599 | 42.7141 | 37.3356 | 30.6291 | 22.6889 | 12.9221 | 0.80159 | -11.8627
55 | 50.3277 | 45.3337 | 40.3581 | 34.0605 | 26.4594 | 16.8474 | 4.4268 | -9.7177
60 | 52.3295 | 47.7787 | 43.198 | 37.317 | 30.0816 | 20.6932 | 8.1178 | -7.2775
65 | 54.2023 | 50.0683 | 45.8645 | 40.3945 | 33.5369 | 24.4294 | 11.8156 | -4.5851
70 | 55.9532 | 52.2057 | 48.3595 | 43.2828 | 36.8065 | 28.0222 | 15.4808 | -1.7004
75 | 57.6067 | 54.2131 | 50.6972 | 45.9858 | 39.8905 | 31.4571 | 19.0795 | 1.3099
80 | 59.1679 | 56.1009 | 52.8798 | 48.5142 | 42.7784 | 34.7146 | 22.5768 | 4.4041
Note: The EIRP indicated in the table will only be used by hard-to-reach CPE's in fringe areas. Transmit power-control will bring the EIRP level to lower values in all other cases. | [10 empty] | Range of BS EIRP
Staircase function
CPE EIRP= |  | 4 | Watts | 6.0206 | dBW |  | ERP= | 2.4381 | W |  |  | Omnidirectional coverage |  |  |  |  | 120 deg. sectorial coverage | [5 empty] | ERP (W) | HAAT (m)
[12 empty] | Case 1 | Case 2 | Case 3 | Case 4 | Case 5 | Case 6 | Case 7 | Case 8 | Case 9 | Case 10 |  | 305 | 10
CPE reach (km) | Base Station Antenna Height, HAAT (m) (Receive antenna height= 10 m) | [8 empty] | Maximum CPE EIRP |  | 3.55 | 4 | 4 | 4 | 4 | 4 | 4 | 4 | 4 | 2.6132 | Watts | 305 | 33
| 406.7 | 10 | 20 | 37.5 | 75 | 150 | 300 | 600 | 1200 | US subchannels | Modulation QPSK rate:1/2 | 60 | 23 | 8 | 2 | 1 | 60 | 23 | 8 | 2 | 1 |  | 305 | 60
Path loss beyond 1 m (dB) | 2.6093 | 1 | 1.301 | 1.574 | 1.8751 | 2.1761 | 2.4771 | 2.7782 | 3.0792 | US symbols |  | 7 | 7 | 20 | 15 | 20 | 7 | 7 | 20 | 15 | 20 |  | 305 | 60
| 6 | Distance needed for given path loss beyond 1 m | [7 empty] | US Capacity for CPE at edge of coverage |  | 1008 | 386.4 | 384 | 72 | 48 | 1008 | 386.4 | 384 | 72 | 48 | kbit/s | 150 | 60
116.2449 |  | 26 | 29 | 33 | 39 | 40 | 43 | 46 | 51 | DS subchannels |  | 60 | 60 | 60 | 60 | 60 | 60 | 60 | 60 | 60 | 60 |  | 150 | 90
| 48.1941 | 7.2143 | 10.2607 | 14.1815 | 20.4383 | 29.3955 | 41.2204 | 57.1058 | 82.54 | DS symbols |  | 19 | 19 | 6 | 11 | 6 | 19 | 19 | 6 | 11 | 6 |  | 80 | 90
[10 empty] | DS Capacity for CPEs at edge of coverage | Modulation QPSK rate:1/2 | 2736 | 2736 | 864 | 1584 | 864 | 2736 | 2736 | 864 | 1584 | 864 | kbit/s | 80 | 120
Field Strength at BS (dBuV/m) | Base Station Antenna Height, HAAT (m) (Receive antenna height= 10 m) | [8 empty] | BS EIRP |  | 4 | 11.77 | 32.28 | 127 | 254.45 | 13.47 | 33.83 | 95.74 | 381.4 | 500.38 | Watts | 40 | 120
| 406.7 | 10 | 20 | 37.5 | 75 | 150 | 300 | 600 | 1200 | BS ERP |  | 2.4381 | 7.1742 | 19.6759 | 77.4112 | 155.0967 | 8.2105 | 20.6206 | 58.3571 | 232.4774 | 305.0001 | Watts | 40 | 180
Distance (km) | 2.6093 | 1 | 1.301 | 1.574 | 1.8751 | 2.1761 | 2.4771 | 2.7782 | 3.0792 | Maximum allowable BS Antenna HAAT |  | 500 | 406.7348 | 244.2139 | 121.9416 | 74.7446 | 393.264 | 209.0691 | 136.2322 | 67.1334 | 60 | m | 20 | 180
| 6 | Field Strength produced at given distance | [7 empty] | Coverage radius |  | 46.6 | 48.2 | 43.4 | 39.1 | 35.4 | 48.2 | 40.9 | 39.2 | 36 | 37.5 | km | 20 | 240
48.1941 |  | 44 | 44 | 44 | 44 | 44 | 44 | 44 | 44 | [13 empty] | 2.5 | 240
1.683 | 24.3157 | -16.7324 | -11.1259 | -5.6093 | 1.2332 | 9.2754 | 19.0646 | 31.0261 | 43.1146 |  |  | Omnidirectional coverage Case 1: Omnidirectional coverage; 120 deg. sectorial coverage Case 6: 120 deg. sectorial coverage |  | 2.5 | 500
[12 empty] | Case 11 | Case 12 | Case 13 | Case 14 | Case 15 | Case 16 | Case 17 | Case 18 | Case 19 | Case 20
[10 empty] | Maximum CPE EIRP |  | 4 | 4 | 4 | 3.937 | 1.97 | 4 | 4 | 4 | 1.3135 | 0.6567 | Watts | Linear interpolation
Frequency (MHz): | 617 | F1=100 | F2=600 | F3=2000 | (F2-F1) | (F3-F2) |  |  |  | US subchannels | Modulation QPSK rate:1/2 | 60 | 23 | 8 | 2 | 1 | 60 | 23 | 8 | 2 | 1 |  | ERP (W) | HAAT (m)
Sigma-location (dB): | 5.5 | 2 | 2.7782 | 3.301 | 0.77815 | 0.52288 |  |  |  | US symbols |  | 7 | 7 | 20 | 15 | 20 | 7 | 7 | 20 | 15 | 20 |  | 305 | 10
Probability-location: | 50% | Path loss beyond 1 m according to Rec. ITU-R P.1546-1 | [7 empty] | US Capacity for CPE at edge of coverage |  | 1008 | 386.4 | 384 | 72 | 48 | 1008 | 386.4 | 384 | 72 | 48 | kbit/s | 305 | 33
Probability-time: | 99.9% | [8 empty] | DS subchannels |  | 60 | 60 | 60 | 60 | 60 | 60 | 60 | 60 | 60 | 60 |  | 305 | 60
Distance |  | Base Station Antenna Height, HAAT (m) (Receive antenna height= 10 m) | [7 empty] | DS symbols |  | 19 | 19 | 6 | 11 | 6 | 19 | 19 | 6 | 11 | 6 |  | 305 | 60
Log (km) | km | 10 | 20 | 37.5 | 75 | 150 | 300 | 600 | 1200 | DS Capacity for CPEs at edge of coverage | Modulation 16-QAM rate:1/2 | 5472 | 5472 | 1728 | 3168 | 1728 | 5472 | 5472 | 1728 | 3168 | 1728 | kbit/s | 150 | 90
-3 | 0.001 | 0.01 | 0.01 | 0.01 | 0.01 | 0.01 | 0.01 | 0.01 | 0.01 | BS EIRP |  | 17.47 | 44.87 | 128.69 | 500.46 | 500.46 | 52.73 | 133.98 | 379.7 | 500.46 | 500.46 | Watts | 80 | 120
-2 | 0.01 | 20.01 | 20.01 | 20.01 | 20.01 | 20.01 | 20.01 | 20.01 | 20.01 | BS ERP |  | 10.6486 | 27.3499 | 78.4413 | 305.0488 | 305.0488 | 32.1409 | 81.6658 | 231.4412 | 305.0488 | 305.0488 | Watts | 40 | 180
-1.699 | 0.02 | 26.0306 | 26.0306 | 26.0306 | 26.0306 | 26.0306 | 26.0306 | 26.0306 | 26.0306 | Maximum allowable BS Antenna HAAT |  | 361.5681 | 198.9751 | 121.169 | 60 | 60 | 191.7887 | 103.6668 | 67.2353 | 60 | 60 | m | 20 | 240
-1.5229 | 0.03 | 29.5524 | 29.5524 | 29.5524 | 29.5524 | 29.5524 | 29.5524 | 29.5524 | 29.5524 | Coverage radius |  | 40.1 | 34.2 | 31.8 | 28.8 | 28.8 | 25.3 | 29.8 | 28.9 | 28.8 | 28.8 | km | 2.5 | 500
-1.3979 | 0.04 | 32.0512 | 32.0512 | 32.0512 | 32.0512 | 32.0512 | 32.0512 | 32.0512 | 32.0512 | [13 empty] | Industry Canada SRSP 300-512: "Technical Requirements for Remote Rural Broadband Systems (RRBS) Operating in the Bands 512-608 MHz and 614-698 MHz (TV Channels 21 to 51)"
-1.301 | 0.05 | 33.9894 | 33.9894 | 33.9894 | 33.9894 | 33.9894 | 33.9894 | 33.9894 | 33.9894 |  |  | Omnidirectional coverage Case 11: Omnidirectional coverage; 120 deg. sectorial coverage Case 16: 120 deg. sectorial coverage
-1.2218 | 0.06 | 35.573 | 35.573 | 35.573 | 35.573 | 35.573 | 35.573 | 35.573 | 35.573 |  |  | Case 11 | Case 12 | Case 13 | Case 14 | Case 15 | Case 16 | Case 17 | Case 18 | Case 19 | Case 20
-1.1549 | 0.07 | 36.912 | 36.912 | 36.912 | 36.912 | 36.912 | 36.912 | 36.912 | 36.912 | Maximum CPE EIRP |  | 4 | 4 | 4 | 1.096 | 0.5481 | 4 | 1.4615 | 1.4615 | 0.3653 | 0.1827 | Watts
-1.0969 | 0.08 | 38.0718 | 38.0718 | 38.0718 | 38.0718 | 38.0718 | 38.0718 | 38.0718 | 38.0718 | US subchannels | Modulation QPSK rate:1/2 | 60 | 23 | 8 | 2 | 1 | 60 | 23 | 8 | 2 | 1
-1.0458 | 0.09 | 39.0949 | 39.0949 | 39.0949 | 39.0949 | 39.0949 | 39.0949 | 39.0949 | 39.0949 | US symbols |  | 7 | 7 | 20 | 15 | 20 | 7 | 7 | 20 | 15 | 20
-1 | 0.1 | 40.01 | 40.01 | 40.01 | 40.01 | 40.01 | 40.01 | 40.01 | 40.01 | US Capacity for CPE at edge of coverage |  | 1008 | 386.4 | 384 | 72 | 48 | 1008 | 386.4 | 384 | 72 | 48 | kbit/s
-0.69897 | 0.2 | 43.5728 | 45.19 | 44.7761 | 45.3988 | 46.0306 | 46.0306 | 46.0306 | 45.9126 | DS subchannels |  | 60 | 60 | 60 | 60 | 60 | 60 | 60 | 60 | 60 | 60
-0.52288 | 0.3 | 51.3495 | 51.9691 | 51.0808 | 49.7076 | 48.6537 | 49.3335 | 49.2812 | 49.5439 | DS symbols |  | 19 | 19 | 6 | 11 | 6 | 19 | 19 | 6 | 11 | 6
-0.39794 | 0.4 | 56.8788 | 56.781 | 55.5675 | 53.8933 | 52.4501 | 51.8069 | 51.944 | 52.1204 | DS Capacity for CPEs at edge of coverage | Modulation 64-QAM rate:1/2 | 8208 | 8208 | 2592 | 4752 | 2592 | 8208 | 8208 | 2592 | 4752 | 2592 | kbit/s
-0.30103 | 0.5 | 61.1676 | 60.5133 | 59.0476 | 57.14 | 55.4055 | 54.3745 | 54.1356 | 54.1188 | BS EIRP |  | 61.67 | 160.46 | 454.9 | 500.46 | 500.46 | 183.13 | 475.46 | 500.46 | 500.46 | 500.46 | Watts
-0.22185 | 0.6 | 64.6719 | 63.5629 | 61.8911 | 59.7927 | 57.8203 | 56.4723 | 55.9263 | 55.7516 | BS ERP |  | 37.5901 | 97.8063 | 277.2783 | 305.0488 | 305.0488 | 111.6245 | 289.8104 | 305.0488 | 305.0488 | 305.0488 | Watts
-0.1549 | 0.7 | 67.6347 | 66.1413 | 64.2953 | 62.0356 | 59.8619 | 58.246 | 57.4403 | 57.1322 | Maximum allowable BS Antenna HAAT |  | 183.6148 | 100.4387 | 62.7267 | 60 | 60 | 97.6751 | 61.4941 | 60 | 60 | 60 | m
-0.09691 | 0.8 | 70.2011 | 68.3747 | 66.3778 | 63.9785 | 61.6305 | 59.7825 | 58.7518 | 58.3281 | Coverage radius |  | 27.9 | 24.2 | 23.1 | 23 | 23 | 24.5 | 23 | 23 | 23 | 23 | km
-0.045757 | 0.9 | 72.465 | 70.3448 | 68.2148 | 65.6922 | 63.1904 | 61.1377 | 59.9086 | 59.3829
0 | 1 | 74.49 | 72.1071 | 69.858 | 67.2252 | 64.5859 | 62.35 | 60.9435 | 60.3265
0.30103 | 2 | 87.8124 | 83.7009 | 80.6683 | 77.3103 | 73.7663 | 70.3255 | 67.7513 | 66.5342
0.47712 | 3 | 96.6731 | 91.0095 | 87.2174 | 83.3695 | 79.3653 | 75.2944 | 71.9254 | 70.2081
0.60206 | 4 | 103.1282 | 96.5446 | 92.032 | 87.7297 | 83.3985 | 78.9231 | 74.9859 | 72.8426
0.69897 | 5 | 108.1198 | 101.0355 | 95.909 | 91.163 | 86.5497 | 81.7765 | 77.4118 | 74.8993
0.77815 | 6 | 112.1687 | 104.8072 | 99.1921 | 94.0117 | 89.1388 | 84.1338 | 79.4286 | 76.5903
0.8451 | 7 | 115.58 | 108.0499 | 102.0574 | 96.4688 | 91.3362 | 86.1339 | 81.152 | 78.0289
0.90309 | 8 | 118.524 | 110.8897 | 104.6066 | 98.64 | 93.2492 | 87.8679 | 82.6585 | 79.2807
0.95424 | 9 | 121.1157 | 113.4185 | 106.9117 | 100.6019 | 94.9492 | 89.3974 | 83.9961 | 80.388
1 | 10 | 123.4283 | 115.6876 | 109.0108 | 102.3994 | 96.4855 | 90.7629 | 85.1977 | 81.3838
1.0414 | 11 | 125.5146 | 117.7511 | 110.9487 | 104.07 | 97.8934 | 91.9983 | 86.2808 | 82.2891
1.0792 | 12 | 127.4173 | 119.6358 | 112.7373 | 105.6341 | 99.2001 | 93.125 | 87.2721 | 83.1111
1.1139 | 13 | 129.1625 | 121.3816 | 114.4084 | 107.1078 | 100.4319 | 94.1648 | 88.1783 | 83.8731
1.1461 | 14 | 130.7746 | 122.9964 | 115.9702 | 108.509 | 101.5922 | 95.1338 | 89.0203 | 84.5793
1.1761 | 15 | 132.2718 | 124.5065 | 117.4413 | 109.8422 | 102.7083 | 96.0464 | 89.7947 | 85.2343
1.2041 | 16 | 133.6692 | 125.9183 | 118.8276 | 111.1154 | 103.7804 | 96.9123 | 90.5225 | 85.8466
1.2304 | 17 | 134.9801 | 127.2518 | 120.1469 | 112.3401 | 104.819 | 97.7423 | 91.2029 | 86.4245
1.2553 | 18 | 136.2155 | 128.5102 | 121.3993 | 113.5191 | 105.8329 | 98.5425 | 91.8469 | 86.9663
1.2788 | 19 | 137.3815 | 129.7064 | 122.5953 | 114.6539 | 106.817 | 99.3226 | 92.4617 | 87.4784
1.301 | 20 | 138.4846 | 130.844 | 123.7421 | 115.7542 | 107.783 | 100.0882 | 93.0462 | 87.967
1.3979 | 25 | 143.2757 | 135.8559 | 128.8698 | 120.8053 | 112.3821 | 103.8048 | 95.7361 | 90.0704
1.4771 | 30 | 147.1883 | 140.0665 | 133.2936 | 125.3291 | 116.7304 | 107.5286 | 98.3522 | 91.8093
1.5441 | 35 | 150.5143 | 143.7569 | 137.2691 | 129.5186 | 120.927 | 111.3395 | 101.1471 | 93.3583
1.6021 | 40 | 153.4243 | 147.0778 | 140.9288 | 133.4765 | 125.0179 | 115.2371 | 104.209 | 94.878
1.6532 | 45 | 156.0262 | 150.1203 | 144.3462 | 137.2502 | 129.0178 | 119.1869 | 107.5218 | 96.5065
1.699 | 50 | 158.3842 | 152.9384 | 147.5599 | 140.8534 | 132.9132 | 123.1464 | 111.0259 | 98.3615
1.7404 | 55 | 160.552 | 155.558 | 150.5824 | 144.2848 | 136.6836 | 127.0717 | 114.6511 | 100.5066
1.7782 | 60 | 162.5538 | 158.003 | 153.4223 | 147.5413 | 140.3059 | 130.9175 | 118.3421 | 102.9468
1.8129 | 65 | 164.4266 | 160.2926 | 156.0888 | 150.6188 | 143.7612 | 134.6537 | 122.0399 | 105.6392
1.8451 | 70 | 166.1774 | 162.4299 | 158.5838 | 153.5071 | 147.0307 | 138.2465 | 125.7051 | 108.5239
1.8751 | 75 | 167.831 | 164.4374 | 160.9215 | 156.2101 | 150.1148 | 141.6814 | 129.3038 | 111.5342
1.9031 | 80 | 169.3922 | 166.3252 | 163.1041 | 158.7385 | 153.0027 | 144.9389 | 132.8011 | 114.6284
1.9294 | 85 | 170.8723 | 168.0963 | 165.1477 | 161.098 | 155.7056 | 148.0131 | 136.1788 | 117.7638
1.9542 | 90 | 172.2366 | 169.6839 | 166.9449 | 163.1472 | 158.0402 | 150.6822 | 139.2033 | 120.7914
2 | 100 | 173.6296 | 171.3416 | 168.8587 | 165.3567 | 160.5861 | 153.6116 | 142.5112 | 124.0177
2.0414 | 110 | 174.9136 | 172.8343 | 170.5486 | 167.2812 | 162.7842 | 156.1549 | 145.4512 | 127.0941
2.0792 | 120 | 169.3922 | 166.3252 | 163.1041 | 158.7385 | 153.0027 | 144.9389 | 132.8011 | 114.6284
Note on C4: With this arrangement, the downstream is left with its minimum number of symbols to train for the channel, i.e., 6 symbols with 60 subchannels to carry at least 864 kbit/s to establish the bidirectional videoconferencing with the fringe CPE and also carry further traffic towards other CPEs which may be closer and where higher modulation can be used. The rest of the subchannels in the upstream direction (52) can be assigned to other CPEs for their upstream communication with a total capacity of 2.496 Mbit/s thus 6.5 concurrent upstream links of 384 kbit/s if only QPSK rate:1/2 can be used.
Note on C48: This is the main entry point for the WRAN link budget calculations. The EIRP at the BS will be adjusted to provide the required return capacity at the same coverage radius in the selected TV channel.
Note on F2: Single channel for TDD, or in the case of FDD, the upstream and downstream channels will need to be different and sufficiently spaced to allow for reasonable duplexing filters to be used.
Note on F5: Minimum: 7 symbols to recover the channel state information on the upstream. Maximum: 26-6=20 symbols to recover the channel state information on the downstream.
Note on K21: Measured at the terminal of the antenna with a matched load (VSWR=1) and no loss.
Note on K22: Representative of the difference between the S/N and the difference between the equivalent receiver sensitivity and the noise power level present in the channel bandwidth at the usual 290 deg. Kelvin noise temperature.
Note on K53: Capacity in remaining US subchannels could be higher for those CPEs are closer to the BS since higher modulation could be used.
Note on K54: BS always uses the full multiplex on the downstream.
Note on K55: The remaining symbols not taken by the upstream.
Note on K56: Capacity will be higher if CPEs are located closer to the BS since higher modulation can be used for the packets addressed to these closer CPEs.
Note on K59: See Table 3 below. Linear interpolarion is used between values specified in the Table.
Note on K67: Capacity in remaining US subchannels could be higher for those CPEs are closer to the BS since higher modulation could be used.
Note on K68: BS always uses the full multiplex on the downstream.
Note on K69: The remaining symbols not taken by the upstream.
Note on K70: Capacity will be higher if CPEs are located closer to the BS since higher modulation can be used for the packets addressed to these closer CPEs.
Note on K73: See Table 3 below.
Note on K81: Capacity in remaining US subchannels could be higher for those CPEs are closer to the BS since higher modulation could be used.
Note on K82: BS always uses the full multiplex on the downstream.
Note on K83: The remaining symbols not taken by the upstream.
Note on K84: Capacity will be higher if CPEs are located closer to the BS since higher modulation can be used for the packets addressed to these closer CPEs.
Note on K87: See Table 3 below.
Note on M48: BS TX and RX antenna gain= 8 dBi
Note on M49: Similar to the USA case for a maximum of 4 W EIRP for any license-exempt fixed device except that in Canada, the maximum allowed HAAT for this EIRP is 500 m rather than being limited to 106 m HAAT (30 m AGL + 76 m ground level above sea level).
Note on M62: BS TX and RX antenna gain= 8 dBi
Note on M63: Similar to the USA case for a maximum of 4 W EIRP for any license-exempt fixed device except that in Canada, the maximum allowed HAAT for this EIRP is 500 m rather than being limited to 106 m HAAT (30 m AGL + 76 m ground level above sea level).
Note on M76: BS TX and RX antenna gain= 8 dBi
Note on M77: Similar to the USA case for a maximum of 4 W EIRP for any license-exempt fixed device except that in Canada, the maximum allowed HAAT for this EIRP is 500 m rather than being limited to 106 m HAAT (30 m AGL + 76 m ground level above sea level).
Note on N14: 1680 carriers from the 2k FFT with the ≈8/7 sampling rate in the 6 MHz channel.
Note on N15: During the 10 ms frame when CP= 1/8.
Note on N16: ETRI computer simulation: 22-08-0181-01-0000-simulation-results-to-determine-the-normalized-cnr-in-tpc-equation.ppt
Note on N17: Calculated as if the bit rate during the 28 active symbols was contimuous, i.e., excluding the overhead from the super-frame and frame headers and the TTG and RTG.
Note on O49: Meets the required DS and US stated capacities.
Note on O63: Meets the required DS and US stated capacities.
Note on O77: Meets the required DS and US stated capacities.
Note on P27: Roughly equivalent to the performance degradation that the RF front-end will exhibit relative the presence of a 290 deg. thermal noise level in the given channel bandwidth = Signal level (dBm) - SNR (dB) - (10*Log(290 deg)+10*Log (BW MHz)-138.6)
Note on Q27: Proposed by Victor Tawil.
Note on R48: BS TX antenna gain= 8 dBi, BS RX antenna gain= 12.8 dBi 120 deg. BS sectorial coverage allows for a 4.8 dB increase (3 times) in BS receive antenna gain.
Note on R49: Similar to the USA case for a maximum of 4 W EIRP for any license-exempt fixed device except that in Canada, the maximum allowed HAAT for this EIRP is 500 m rather than being limited to 106 m HAAT (30 m AGL + 76 m ground level above sea level).
Note on R62: BS TX antenna gain= 8 dBi, BS RX antenna gain= 12.8 dBi 120 deg. BS sectorial coverage allows for a 4.8 dB increase (3 times) in BS receive antenna gain.
Note on R63: Similar to the USA case for a maximum of 4 W EIRP for any license-exempt fixed device except that in Canada, the maximum allowed HAAT for this EIRP is 500 m rather than being limited to 106 m HAAT (30 m AGL + 76 m ground level above sea level).
Note on R76: BS TX antenna gain= 8 dBi, BS RX antenna gain= 12.8 dBi 120 deg. BS sectorial coverage allows for a 4.8 dB increase (3 times) in BS receive antenna gain.
Note on R77: Similar to the USA case for a maximum of 4 W EIRP for any license-exempt fixed device except that in Canada, the maximum allowed HAAT for this EIRP is 500 m rather than being limited to 106 m HAAT (30 m AGL + 76 m ground level above sea level).
Note on T49: Meets the required DS and US stated capacities.
Note on T63: Meets the required DS and US stated capacities.
Note on T77: Meets the required DS and US stated capacities.

## Downstream-CAN
Downstream Link Budget - CAN
Frequency (MHz) |  | 617 |  | UHF TV channel: | 38
Channel Bandwidth (MHz) |  | 5.625 | [7 empty] | CPE Receiver
Downstream bit rate (Mbit/s) |  | 2.736 | No. of subchannels= |  | 60 |  |  |  |  | RX Antenna Gain (dBi) | 11
|  |  | No. of symbols= |  | 19 |  |  |  |  | Antenna noise temperature (K) | 290
Base Station Transmitter |  |  | CP=1/8, QPSK, rate:1/2, 26 data symbols per 10 ms frame | [6 empty] | Front-to-Back Ratio (dB) | 14
TX Antenna Gain (dBi) (Omni) |  | 8 | Re: 22-06-0264-14-0000_OFDMA_Parameters.xls | [6 empty] | Antenna Height, AGL (m) | 10
Filter and Cable Loss (dB) |  | 4 | According to IC SRSP-300-512, for 23.6 W BS EIRP (14.4 W ERP), the HAAT can be up to 240 m giving a coverage of up to 41.4 km radius for a 396 kbit/s upstream capacity at the edge of coverage for 4 W CPE EIRP. For a minimum upstream capacity of 72 kbit/s (two sub-channel, QPSK rate:1/2) using 4 W CPE EIRP, the corresponding BS EIRP would be 127.4 W (77.7 W ERP) for a maximum BS antenna HAAT of 120 m, giving a coverage radius of 38.8 km. | [6 empty] | Coupling Loss (dB) | 0.8
Antenna Height, HAAT (m) |  | 406.7 | [7 empty] | Filter Loss (dB) | 1
[10 empty] | LNA Noise Figure (dB) | 6
[10 empty] | Pre-Amplifier Figure of Merit: G/T (dBK^1) | -21.424 | Edge of coverage reception with OFDM adaptive modulation
[10 empty] | LNA Gain (dB) | 20
[10 empty] | Downlead Loss (dB) | 4 | QPSK, Rate= 1/2, CP= 1/8
[6 empty] | Location | Time |  |  | Connector Loss (dB) | 1 | BW | 5.625 | MHz
Base Station transmit EIRP (dBW), F( | [5 empty] | 50% | 99.9% | ) |  | Receiver Noise Figure (dB) | 10 | Bitrate | 2.736 | Mbit/s
Coverage radius | Base Station Antenna Height, HAAT (m) | [8 empty] | Receiver Figure of Merit: G/T (dBK^1) | -21.7458 | S/N | 4.3 | dB | AWGN
(km) | 10 | 20 | 37.5 | 75 | 150 | 300 | 600 | 1200 |  | Required Eb/No (dB) | 7.4301 | Eb/No | 7.4301 | dB
5 | 2.3143 | -4.7699 | -9.8964 | -14.6425 | -19.2558 | -24.029 | -28.3937 | -30.9062 |  | Interference allowance (dB) | 1
6 | 6.3632 | -0.99828 | -6.6133 | -11.7938 | -16.6667 | -21.6716 | -26.3768 | -29.2152 |  | Isotropic Antenna Aperture (m^2) | 0.018813
7 | 9.7745 | 2.2445 | -3.748 | -9.3367 | -14.4693 | -19.6716 | -24.6535 | -27.7766 |  | Power-flux-density (dBW/m^2) | -116.7976
8 | 12.7185 | 5.0842 | -1.1989 | -7.1655 | -12.5563 | -17.9376 | -23.147 | -26.5247 |  | Required minimum field strength (dBuV/m) | 28.9657
9 | 15.3102 | 7.613 | 1.1062 | -5.2036 | -10.8563 | -16.4081 | -21.8093 | -25.4175 |  | Equivalent receiver sensitivity (dBm) | -93.053
10 | 17.6228 | 9.8821 | 3.2053 | -3.4061 | -9.32 | -15.0426 | -20.6078 | -24.4217 |  | Equivalent receiver Noise Figure (dB) | 9.1218 |  | Approximate receiver sensitivity calculation
11 | 19.7091 | 11.9456 | 5.1432 | -1.7355 | -7.9121 | -13.8072 | -19.5247 | -23.5163 | [7 empty] | Sensing | WRAN RX
12 | 21.6118 | 13.8303 | 6.9318 | -0.17136 | -6.6054 | -12.6805 | -18.5333 | -22.6943 | [6 empty] | Antenna Gain (dBi): | 0 | 11
13 | 23.357 | 15.5762 | 8.6029 | 1.3023 | -5.3736 | -11.6406 | -17.6272 | -21.9324 | [6 empty] | Receiver Figure of Merit: G/T (dBK^1): | -35.63 | -21.7458
14 | 24.9691 | 17.1909 | 10.1647 | 2.7035 | -4.2133 | -10.6717 | -16.7852 | -21.2262 | [6 empty] | RF front-end equivalent noise performance (dB): | 11 | 8.1158
15 | 26.4663 | 18.701 | 11.6358 | 4.0367 | -3.0972 | -9.7591 | -16.0108 | -20.5712 |  | Note: values in bold can be |  |  |  |  | Boltzman: | -168.6 | dB(W/(K*MHz))
16 | 27.8637 | 20.1128 | 13.0221 | 5.3099 | -2.0251 | -8.8931 | -15.283 | -19.9589 |  | changed for parametric studies |  |  |  |  | Noise Temp.: | 290 | K
17 | 29.1746 | 21.4463 | 14.3414 | 6.5346 | -0.98644 | -8.0632 | -14.6025 | -19.381 | [6 empty] | Bandwidth: | 6 | MHz
18 | 30.4101 | 22.7048 | 15.5938 | 7.7137 | 0.027418 | -7.263 | -13.9586 | -18.8392 | [6 empty] | Reference noise level: | -106.1945 | dBm in 6 MHz
19 | 31.576 | 23.9009 | 16.7898 | 8.8485 | 1.0115 | -6.4828 | -13.3438 | -18.3271 | [6 empty] | RX noise performance: | 8.1158 | dB
20 | 32.6792 | 25.0385 | 17.9366 | 9.9487 | 1.9775 | -5.7173 | -12.7593 | -17.8385 | [6 empty] | Noise level: | -98.0787 | dBm
25 | 37.4702 | 30.0504 | 23.0643 | 14.9998 | 6.5766 | -2.0007 | -10.0694 | -15.7351 | [6 empty] | SNR required: | 4.3 | dB
30 | 41.3828 | 34.261 | 27.4881 | 19.5237 | 10.9249 | 1.7232 | -7.4533 | -13.9962 | [6 empty] | Receiver sensitivity: | -93.7787 | dBm
35 | 44.7088 | 37.9514 | 31.4636 | 23.7131 | 15.1216 | 5.534 | -4.6584 | -12.4471 | [6 empty] | Interference allowance: | 1 | dB
40 | 47.6188 | 41.2723 | 35.1234 | 27.671 | 19.2124 | 9.4316 | -1.5965 | -10.9274 | [6 empty] | Receiver sensitivity: | -92.7787 | dBm
45 | 50.2208 | 44.3148 | 38.5407 | 31.4447 | 23.2123 | 13.3814 | 1.7163 | -9.2989
50 | 52.5787 | 47.1329 | 41.7544 | 35.0479 | 27.1077 | 17.3409 | 5.2204 | -7.4439
55 | 54.7465 | 49.7525 | 44.7769 | 38.4793 | 30.8782 | 21.2662 | 8.8457 | -5.2989
60 | 56.7483 | 52.1975 | 47.6168 | 41.7358 | 34.5005 | 25.112 | 12.5366 | -2.8586
65 | 58.6211 | 54.4871 | 50.2833 | 44.8133 | 37.9557 | 28.8482 | 16.2344 | -0.16629
70 | 60.372 | 56.6245 | 52.7783 | 47.7017 | 41.2253 | 32.441 | 19.8996 | 2.7184
75 | 62.0255 | 58.632 | 55.116 | 50.4046 | 44.3093 | 35.876 | 23.4983 | 5.7287
80 | 63.5867 | 60.5198 | 57.2986 | 52.933 | 47.1972 | 39.1334 | 26.9956 | 8.8229
Note: The EIRP indicated in the table will only be used for packets addressing hard-to-reach CPE's in fringe areas. Transmit power-control will bring the EIRP level to lower values in all other cases.
Base station EIRP= |  | 11.7688 | Watts | 10.7073 | dBW |  | ERP= | 7.1735 | W
BS EIRP (dBW) | Base Station Antenna Height, HAAT (m) (Receive antenna height= 10 m)
| 406.7 | 10 | 20 | 37.5 | 75 | 150 | 300 | 600 | 1200
Distance (km) | 2.6093 | 1 | 1.301 | 1.574 | 1.8751 | 2.1761 | 2.4771 | 2.7782 | 3.0792
| 6 | BS EIRP required to reach given distance
48.1941 |  | 44 | 44 | 44 | 44 | 44 | 44 | 44 | 44
1.683 | 10.7073 | 51.7554 | 46.149 | 40.6324 | 33.7898 | 25.7476 | 15.9584 | 3.9969 | -8.0916
Field Strength at CPE (dBuV/m) | Base Station Antenna Height, HAAT (m) (Receive antenna height= 10 m)
| 406.7 | 10 | 20 | 37.5 | 75 | 150 | 300 | 600 | 1200
Distance (km) | 2.6093 | 1 | 1.301 | 1.574 | 1.8751 | 2.1761 | 2.4771 | 2.7782 | 3.0792
| 6 | Field Strength produced at given distance
48.1941 |  | 44 | 44 | 44 | 44 | 44 | 44 | 44 | 44
1.683 | 29.0024 | -12.0457 | -6.4392 | -0.92262 | 5.9199 | 13.9621 | 23.7513 | 35.7128 | 47.8013
Frequency (MHz): | 617 | F1=100 | F2=600 | F3=2000 | (F2-F1) | (F3-F2)
Sigma-location (dB): | 5.5 | 2 | 2.7782 | 3.301 | 0.77815 | 0.52288
Probability-location: | 50% | Path loss beyond 1 m according to Rec. ITU-R P.1546-1
Probability-time: | 99.9%
Distance |  | Base Station Antenna Height, HAAT (m) (Receive antenna height= 10 m)
Log (km) | km | 10 | 20 | 37.5 | 75 | 150 | 300 | 600 | 1200
-3 | 0.001 | 0.01 | 0.01 | 0.01 | 0.01 | 0.01 | 0.01 | 0.01 | 0.01
-2 | 0.01 | 20.01 | 20.01 | 20.01 | 20.01 | 20.01 | 20.01 | 20.01 | 20.01
-1.699 | 0.02 | 26.0306 | 26.0306 | 26.0306 | 26.0306 | 26.0306 | 26.0306 | 26.0306 | 26.0306
-1.5229 | 0.03 | 29.5524 | 29.5524 | 29.5524 | 29.5524 | 29.5524 | 29.5524 | 29.5524 | 29.5524
-1.3979 | 0.04 | 32.0512 | 32.0512 | 32.0512 | 32.0512 | 32.0512 | 32.0512 | 32.0512 | 32.0512
-1.301 | 0.05 | 33.9894 | 33.9894 | 33.9894 | 33.9894 | 33.9894 | 33.9894 | 33.9894 | 33.9894
-1.2218 | 0.06 | 35.573 | 35.573 | 35.573 | 35.573 | 35.573 | 35.573 | 35.573 | 35.573
-1.1549 | 0.07 | 36.912 | 36.912 | 36.912 | 36.912 | 36.912 | 36.912 | 36.912 | 36.912
-1.0969 | 0.08 | 38.0718 | 38.0718 | 38.0718 | 38.0718 | 38.0718 | 38.0718 | 38.0718 | 38.0718
-1.0458 | 0.09 | 39.0949 | 39.0949 | 39.0949 | 39.0949 | 39.0949 | 39.0949 | 39.0949 | 39.0949
-1 | 0.1 | 40.01 | 40.01 | 40.01 | 40.01 | 40.01 | 40.01 | 40.01 | 40.01
-0.69897 | 0.2 | 43.5728 | 45.19 | 44.7761 | 45.3988 | 46.0306 | 46.0306 | 46.0306 | 45.9126
-0.52288 | 0.3 | 51.3495 | 51.9691 | 51.0808 | 49.7076 | 48.6537 | 49.3335 | 49.2812 | 49.5439
-0.39794 | 0.4 | 56.8788 | 56.781 | 55.5675 | 53.8933 | 52.4501 | 51.8069 | 51.944 | 52.1204
-0.30103 | 0.5 | 61.1676 | 60.5133 | 59.0476 | 57.14 | 55.4055 | 54.3745 | 54.1356 | 54.1188
-0.22185 | 0.6 | 64.6719 | 63.5629 | 61.8911 | 59.7927 | 57.8203 | 56.4723 | 55.9263 | 55.7516
-0.1549 | 0.7 | 67.6347 | 66.1413 | 64.2953 | 62.0356 | 59.8619 | 58.246 | 57.4403 | 57.1322
-0.09691 | 0.8 | 70.2011 | 68.3747 | 66.3778 | 63.9785 | 61.6305 | 59.7825 | 58.7518 | 58.3281
-0.045757 | 0.9 | 72.465 | 70.3448 | 68.2148 | 65.6922 | 63.1904 | 61.1377 | 59.9086 | 59.3829
0 | 1 | 74.49 | 72.1071 | 69.858 | 67.2252 | 64.5859 | 62.35 | 60.9435 | 60.3265
0.30103 | 2 | 87.8124 | 83.7009 | 80.6683 | 77.3103 | 73.7663 | 70.3255 | 67.7513 | 66.5342
0.47712 | 3 | 96.6731 | 91.0095 | 87.2174 | 83.3695 | 79.3653 | 75.2944 | 71.9254 | 70.2081
0.60206 | 4 | 103.1282 | 96.5446 | 92.032 | 87.7297 | 83.3985 | 78.9231 | 74.9859 | 72.8426
0.69897 | 5 | 108.1198 | 101.0355 | 95.909 | 91.163 | 86.5497 | 81.7765 | 77.4118 | 74.8993
0.77815 | 6 | 112.1687 | 104.8072 | 99.1921 | 94.0117 | 89.1388 | 84.1338 | 79.4286 | 76.5903
0.8451 | 7 | 115.58 | 108.0499 | 102.0574 | 96.4688 | 91.3362 | 86.1339 | 81.152 | 78.0289
0.90309 | 8 | 118.524 | 110.8897 | 104.6066 | 98.64 | 93.2492 | 87.8679 | 82.6585 | 79.2807
0.95424 | 9 | 121.1157 | 113.4185 | 106.9117 | 100.6019 | 94.9492 | 89.3974 | 83.9961 | 80.388
1 | 10 | 123.4283 | 115.6876 | 109.0108 | 102.3994 | 96.4855 | 90.7629 | 85.1977 | 81.3838
1.0414 | 11 | 125.5146 | 117.7511 | 110.9487 | 104.07 | 97.8934 | 91.9983 | 86.2808 | 82.2891
1.0792 | 12 | 127.4173 | 119.6358 | 112.7373 | 105.6341 | 99.2001 | 93.125 | 87.2721 | 83.1111
1.1139 | 13 | 129.1625 | 121.3816 | 114.4084 | 107.1078 | 100.4319 | 94.1648 | 88.1783 | 83.8731
1.1461 | 14 | 130.7746 | 122.9964 | 115.9702 | 108.509 | 101.5922 | 95.1338 | 89.0203 | 84.5793
1.1761 | 15 | 132.2718 | 124.5065 | 117.4413 | 109.8422 | 102.7083 | 96.0464 | 89.7947 | 85.2343
1.2041 | 16 | 133.6692 | 125.9183 | 118.8276 | 111.1154 | 103.7804 | 96.9123 | 90.5225 | 85.8466
1.2304 | 17 | 134.9801 | 127.2518 | 120.1469 | 112.3401 | 104.819 | 97.7423 | 91.2029 | 86.4245
1.2553 | 18 | 136.2155 | 128.5102 | 121.3993 | 113.5191 | 105.8329 | 98.5425 | 91.8469 | 86.9663
1.2788 | 19 | 137.3815 | 129.7064 | 122.5953 | 114.6539 | 106.817 | 99.3226 | 92.4617 | 87.4784
1.301 | 20 | 138.4846 | 130.844 | 123.7421 | 115.7542 | 107.783 | 100.0882 | 93.0462 | 87.967
1.3979 | 25 | 143.2757 | 135.8559 | 128.8698 | 120.8053 | 112.3821 | 103.8048 | 95.7361 | 90.0704
1.4771 | 30 | 147.1883 | 140.0665 | 133.2936 | 125.3291 | 116.7304 | 107.5286 | 98.3522 | 91.8093
1.5441 | 35 | 150.5143 | 143.7569 | 137.2691 | 129.5186 | 120.927 | 111.3395 | 101.1471 | 93.3583
1.6021 | 40 | 153.4243 | 147.0778 | 140.9288 | 133.4765 | 125.0179 | 115.2371 | 104.209 | 94.878
1.6532 | 45 | 156.0262 | 150.1203 | 144.3462 | 137.2502 | 129.0178 | 119.1869 | 107.5218 | 96.5065
1.699 | 50 | 158.3842 | 152.9384 | 147.5599 | 140.8534 | 132.9132 | 123.1464 | 111.0259 | 98.3615
1.7404 | 55 | 160.552 | 155.558 | 150.5824 | 144.2848 | 136.6836 | 127.0717 | 114.6511 | 100.5066
1.7782 | 60 | 162.5538 | 158.003 | 153.4223 | 147.5413 | 140.3059 | 130.9175 | 118.3421 | 102.9468
1.8129 | 65 | 164.4266 | 160.2926 | 156.0888 | 150.6188 | 143.7612 | 134.6537 | 122.0399 | 105.6392
1.8451 | 70 | 166.1774 | 162.4299 | 158.5838 | 153.5071 | 147.0307 | 138.2465 | 125.7051 | 108.5239
1.8751 | 75 | 167.831 | 164.4374 | 160.9215 | 156.2101 | 150.1148 | 141.6814 | 129.3038 | 111.5342
1.9031 | 80 | 169.3922 | 166.3252 | 163.1041 | 158.7385 | 153.0027 | 144.9389 | 132.8011 | 114.6284
1.9294 | 85 | 170.8723 | 168.0963 | 165.1477 | 161.098 | 155.7056 | 148.0131 | 136.1788 | 117.7638
1.9542 | 90 | 172.2366 | 169.6839 | 166.9449 | 163.1472 | 158.0402 | 150.6822 | 139.2033 | 120.7914
2 | 100 | 173.6296 | 171.3416 | 168.8587 | 165.3567 | 160.5861 | 153.6116 | 142.5112 | 124.0177
2.0414 | 110 | 174.9136 | 172.8343 | 170.5486 | 167.2812 | 162.7842 | 156.1549 | 145.4512 | 127.0941
2.0792 | 120 | 169.3922 | 166.3252 | 163.1041 | 158.7385 | 153.0027 | 144.9389 | 132.8011 | 114.6284
Note on C4: Downstream capacity with the full multiplex during the remaining symbols of the frame if it is to serve only CPEs at the edge of the coverage area with QPSK rate:1/2. Obviously, the capacity will be higher with the use of higher modulation to reach closer CPEs.
Note on C9: See Table 3 in tab: "Upstream-CAN" for the relationship between the maximum allowed HAAT and the BS EIRP.
Note on F2: Single channel for TDD, or in the case of FDD, the upstream and downstream channels will need to be different and sufficiently spaced to allow for reasonable duplexing filters to be used.
Note on F5: Minimum= 6 symbols to recover the channel state information on the downstream.
Note on K22: Measured at the terminal of the antenna with a matched load (VSWR=1) and no loss.
Note on K23: Representative of the difference between the S/N and the difference between the equivalent receiver sensitivity and the noise power level present in the channel bandwidth at the usual 290 deg. Kelvin noise temperature.
Note on N14: 1680 carriers from the 2k FFT with the ≈8/7 sampling rate in the 6 MHz channel.
Note on N15: During the 10 ms frame when CP= 1/8.
Note on N16: ETRI computer simulation: 22-08-0181-01-0000-simulation-results-to-determine-the-normalized-cnr-in-tpc-equation.ppt
Note on N17: Calculated as if the bit rate during the 28 active symbols was contimuous, i.e., excluding the overhead from the super-frame and frame headers and the TTG and RTG.
Note on P27: Roughly equivalent to the performance degradation that the RF front-end will exhibit relative the presence of a 290 deg. thermal noise level in the given channel bandwidth = Signal level (dBm) - SNR (dB) - (10*Log(290 deg)+10*Log (BW MHz)-138.6)
Note on Q27: Proposed by Victor Tawil.

## Capacity-CAN
WRAN System Capacity and Coverage - CAN |  |  |  |  | Frequency= | 617 | MHz | TV channel= 38
[18 empty] | Reach (km) | Population density
RF channel bandwidth (for 6 MHz TV channel): | 5.625 | MHz | for 6 MHz (also 7 MHz and 8 MHz TV channel bandwidths in various parts of the world)
Average spectrum efficiency: | 1.983 | bit/(s*Hz) | This corresponds to the average cell capacity for a 1 dB adaptive modulation step size and for a population density that decreases linearly with the distance from the base station (see tab: TPC-1-CAN, cell AA76). Adaptive modulation allows higher efficiency for close-in terminals with higher levels of modulation (e.g., 64 QAM, 5/6 FEC code rate) while lower efficiency, more robust modulation will be used for hard-to-reach terminals in fringe areas (e.g., QPSK, 1/2 FEC code rate). | [14 empty] | 10 | 8.7535
Average channel capacity: | 11.1544 | Mbit/s | For average spectrum efficiency. (Max. net channel capacity: 20.88 Mbit/s at CP=1/32. | [14 empty] | 15 | 3.8905
System capacity per subscriber (downstream): | 2.736 | Mbit/s | (T1 equivalent capacity is expected to be a reasonable forward data rate for rural and remote broadband access service, similar to current ADSL and cable broadband access services offered in urban and suburban areas) | [14 empty] | 20 | 2.1884
System capacity per subscriber (upstream): | 386.4 | kbit/s | Based on a regular transmission of 8 sub-channels using QPSK rate: 1/2 from the edge of coverage during the maximum number of allowed upstream symbols per frame (26-7). Higher capacity can be achieved closer to the BS and lower capacity can be carried by reducing the number of sub-channels below 8 or skipping frames. | [14 empty] | 25 | 1.4006
Forward/Return ratio: | 7.0807 |  | (better than ADSL and cable broadband access services) | [14 empty] | 30 | 0.97261
Over-subscription ratio: | 25 |  | (also called 'contention ratio', to take into account the statistical behavior of broadband access, e.g., 1st generation ADSL= 40 and cable modem= 80.) | [14 empty] | 35 | 0.71457
Number of subscribers per TV channel: (TDD operation is assumed) | 89 |  | (could vary between 50 and 250 subscribers depending on the acceptable level of network loading. Higher numbers will lead to more channel contention, resulting in increased latency and reduced throughput for the subscribers.) | [14 empty] | 40 | 0.5471
[18 empty] | 45 | 0.43227
Assuming 1.5 Mbit/s forward and 384 kbit/s return in a 6 MHz channel with an average spectrum efficiency of 1.961 bit/(s*Hz) and 25:1 over-subscription, each TV channel can provide service to up to 140 subscribers. The area that the WRAN operator needs to cover should include enough subscribers to make it economically viable early in the process when the take-up rate is low. This will define the subscriber base and the population density for a sustainable business. | [17 empty] | 50 | 0.35014
Minimum number of subscribers: | 55 | subs. | to ensure the viability of the system early enough in the process | [14 empty] | 60 | 0.24315
Assumed early take-up rate: | 5% |  | conservative figure for the early days of the network, allows for growth in the service | [14 empty] | 70 | 0.17864
Potential number of subscribers: | 1100 | subs. | Eight 6 MHz channels would be needed for the service to all potential subscribers, the alternative is to use sectorized base station antennas with frequency re-use. | 13 | [13 empty] | 80 | 0.13677
Assumed number of persons per household: | 2.5 | persons | typical from population census
Total number of persons per coverage area: | 2750 | persons
WRAN base station EIRP: | 11.7688 | Watts | resulting from a limit of 4 Watt EIRP for the CPE transmit power
Radius of coverage for WRAN system: | 48.1941 | km
Minimum population density covered: | 0.37687 | person/km^2
Reference: Industry Canada SRSP 300-512
Canada | [8 empty] | BS ERP (Watts) | Base station EIRP (Watts) | [7 empty] | CPE EIRP for 8 sub-channels (Watts) | [7 empty] | CPE EIRP for 2 sub-channel (W) | CPE EIRP for 8 sub-channel (W) | CPE EIRP for 23 sub-channel (W)
[10 empty] | Base station antenna height (m) | [7 empty] | Base station antenna height (m)
[10 empty] | 10 | 30 | 60 | 90 | 120 | 180 | 240 | 500 | 10 | 30 | 60 | 90 | 120 | 180 | 240 | 500 | 120 | 240 | 240
[9 empty] | 1 | 1.6406 | 1.6406 | 1.6406 | 1.6406 | 1.6406 | 1.6406 | 1.6406 | 1.6406 |  | 0.19143 | 0.18835 | 0.1873 | 0.1872 | 0.18487 | 0.1861 | 0.1903 | 0.0468 | 0.1861 | 0.53504
[9 empty] | 2.5 | 4.1015 | 4.1015 | 4.1015 | 4.1015 | 4.1015 | 4.1015 | 4.1015 | 4.1015 | 0.51573 | 0.47988 | 0.47277 | 0.4756 | 0.4725 | 0.47965 | 0.48226 | 0.4857 | 0.11812 | 0.48226 | 1.3865
[9 empty] | 4 | 6.5624 | 6.5624 | 6.5624 | 6.5624 | 6.5624 | 6.5624 | 6.5624 |  | 0.82517 | 0.76781 | 0.7604 | 0.7668 | 0.7674 | 0.7921 | 0.79645 |  | 0.19185 | 0.79645 | 2.2898
[9 empty] | 10 | 16.4059 | 16.4059 | 16.4059 | 16.4059 | 16.4059 | 16.4059 | 16.4059 |  | 2.0629 | 1.932 | 1.943 | 1.969 | 1.9648 | 2.0139 | 2.0282 |  | 0.4912 | 2.0282 | 5.8311
[9 empty] | 20 | 32.8118 | 32.8118 | 32.8118 | 32.8118 | 32.8118 | 32.8118 | 32.8118 |  | 4.1258 | 3.886 | 3.859 | 3.937 | 3.967 | 4.0159 | 4.0584 |  | 0.99175 | 4.0584 | 11.6679
[9 empty] | 30 | 49.2177 | 49.2177 | 49.2177 | 49.2177 | 49.2177 | 49.2177 |  |  | 6.1888 | 5.846 | 5.913 | 6.0826 | 6.0853 | 6.159 |  |  | 1.5213
[9 empty] | 40 | 65.6236 | 65.6236 | 65.6236 | 65.6236 | 65.6236 | 65.6236 |  |  | 8.2517 | 7.82 | 7.939 | 8.114 | 8.201 | 8.159 |  |  | 2.0503
[9 empty] | 50 | 82.0295 | 82.0295 | 82.0295 | 82.0295 | 82.0295 |  |  |  | 10.3146 | 9.827 | 9.896 | 10.032 | 10.143 |  |  |  | 2.5358
[9 empty] | 80 | 131.2472 | 131.2472 | 131.2472 | 131.2472 | 131.2472 |  |  |  | 16.5034 | 15.795 | 16.099 | 16.512 | 16.564 |  |  |  | 4.141
[9 empty] | 100 | 164.059 | 164.059 | 164.059 | 164.059 |  |  |  |  | 20.6292 | 19.724 | 20.344 | 20.633
[9 empty] | 150 | 246.0885 | 246.0885 | 246.0885 | 246.0885 |  |  |  |  | 30.9438 | 29.71 | 30.282 | 30.763
[9 empty] | 305 | 500.3799 | 500.3799 | 500.3799 | [5 empty] | 62.9191 | 61.15 | 62.81
[9 empty] | BS ERP (Watts) | Base station radius of coverage (km) | [7 empty] | ITU-R P.1546 Model interpolation error for upstream-downstream prediction(dB)
[10 empty] | Base station antenna height (m) | [7 empty] | Base station antenna height (m)
[10 empty] | 10 | 30 | 60 | 90 | 120 | 180 | 240 | 500 | 10 | 30 | 60 | 90 | 120 | 180 | 240 | 500
[9 empty] | 1 |  | 8.4544 | 12.0271 | 14.9922 | 17.6636 | 22.3756 | 26.667 | 41.162 |  | 0.32472 | 0.39517 | 0.41945 | 0.42177 | 0.47616 | 0.44736 | 0.35044
[9 empty] | 2.5 | 5.937 | 10.27 | 14.7366 | 18.3934 | 21.5488 | 27.0703 | 31.7458 | 46.794 | 0 | 0.3129 | 0.37772 | 0.35181 | 0.38021 | 0.31498 | 0.29141 | 0.26058
[9 empty] | 4 | 6.51 | 11.49 | 16.2949 | 20.2902 | 23.7195 | 29.5668 | 34.3887 |  | 0 | 0.3129 | 0.355 | 0.3186 | 0.31521 | 0.17762 | 0.15384
[9 empty] | 10 | 7.797 | 13.6695 | 19.662 | 24.2932 | 28.1438 | 34.4124 | 39.4236 |  | 0 | 0.28475 | 0.2601 | 0.20237 | 0.21164 | 0.10444 | 0.073716
[9 empty] | 20 | 8.94 | 15.7225 | 22.4612 | 27.5399 | 31.6626 | 38.0911 | 43.1854 |  | 0 | 0.2601 | 0.29038 | 0.20347 | 0.1705 | 0.11729 | 0.071575
[9 empty] | 30 | 9.69 | 17.0444 | 24.2694 | 29.2169 | 33.7789 | 40.334 |  |  | 0 | 0.24745 | 0.19796 | 0.075144 | 0.073216 | 0.020934
[9 empty] | 40 | 10.254 | 18.043 | 25.5899 | 31.0194 | 35.3286 | 41.85 |  |  | 0 | 0.23336 | 0.16777 | 0.073074 | 0.026756 | 0.049054
[9 empty] | 50 | 10.72 | 18.85 | 26.6168 | 32.1453 | 36.476 |  |  |  | 0 | 0.21031 | 0.17993 | 0.12065 | 0.07286
[9 empty] | 80 | 11.77 | 20.6447 | 28.9158 | 34.651 | 39.016 |  |  |  | 0 | 0.19053 | 0.10773 | -0.0022731 | -0.015928
[9 empty] | 100 | 12.3 | 21.5414 | 30.07 | 35.835 |  |  |  |  | 0 | 0.19487 | 0.06046 | -0.00079992
[9 empty] | 150 | 13.335 | 23.27 | 32.1176 | 37.9982 |  |  |  |  | 0 | 0.17671 | 0.093891 | 0.02545
[9 empty] | 305 | 15.3935 | 26.5657 | 35.9626 | [5 empty] | 0 | 0.12386 | 0.0075343
Satellite |  |  | ADSL, Cable, ISM and UNII Wireless and Optical Fiber
WRAN 4 W CPE
(Based on Canadian population census 2000 using a grid of 3 km hexagons)
Note on S29: With the 4 W maximum CPE EIRP to transmit at least 8 sub-channels to provide 384 kbit/s upstream capacity at the edge of coverage (QPSK rate: 1/2), the corresponding maximum BS EIRP would be 4*60/8= 30 W for the same receiver sensitivity at BS and CPE. Any BS EIRP higher than this value would provide an unnecessary larger coverage distance since the CPE would not be able to reach the BS over such extended distance.
Note on S36: With the 4 W maximum CPE EIRP to transmit at least 1 sub-channels to provide 48 kbit/s upstream capacity at the edge of coverage (QPSK rate: 1/2), the corresponding maximum BS EIRP would be 4*60= 240 W for the same receiver sensitivity at BS and CPE. Any BS EIRP higher than this value would provide an unnecessary larger coverage distance since the CPE would not be able to reach the BS over such extended distance.
Note on S45: With the 4 W maximum CPE EIRP to transmit at least 8 sub-channels to provide 384 kbit/s upstream capacity at the edge of coverage (QPSK rate: 1/2), the corresponding maximum BS EIRP would be 4*60/8= 30 W for the same receiver sensitivity at BS and CPE. Any BS EIRP higher than this value would provide an unnecessary larger coverage distance since the CPE would not be able to reach the BS over such extended distance.
Note on S52: With the 4 W maximum CPE EIRP to transmit at least 1 sub-channels to provide 48 kbit/s upstream capacity at the edge of coverage (QPSK rate: 1/2), the corresponding maximum BS EIRP would be 4*60= 240 W for the same receiver sensitivity at BS and CPE. Any BS EIRP higher than this value would provide an unnecessary larger coverage distance since the CPE would not be able to reach the BS over such extended distance.
Note on AA29: With the 4 W maximum CPE EIRP to transmit at least 8 sub-channels to provide 384 kbit/s upstream capacity at the edge of coverage (QPSK rate: 1/2), the corresponding maximum BS EIRP would be 4*60/8= 30 W for the same receiver sensitivity at BS and CPE. Any BS EIRP higher than this value would provide an unnecessary larger coverage distance since the CPE would not be able to reach the BS over such extended distance.
Note on AA36: With the 4 W maximum CPE EIRP to transmit at least 1 sub-channels to provide 48 kbit/s upstream capacity at the edge of coverage (QPSK rate: 1/2), the corresponding maximum BS EIRP would be 4*60= 240 W for the same receiver sensitivity at BS and CPE. Any BS EIRP higher than this value would provide an unnecessary larger coverage distance since the CPE would not be able to reach the BS over such extended distance.
Note on AA38: Error resulting from the Base Station Antenna Height (HAAT) interpolation process used in both upstream and downstream directions, i.e., finding the distance reached by a CPE with a given transmit EIRP and a given BS receiver sensitivity on the upstream, and the BS EIRP required to reach the CPE with a given sensitivity at the predicted distance on the downstream.
CPE= 4 Watts

## TPC-0-USA
Transmit Power Control and Adaptive Modulation profile for 0 dB decrement steps - USA
Frequency (MHz) |  | 617 | [14 empty] | Adaptive modulation |  |  |  | Frame period = |  |  | 10 | ms
System efficiency (CP=1/8) |  | 62.4% | (22-06-0264-14-0000_OFDMA_Parameters.xls) | [13 empty] | Lowest raw efficiency (QPSK) |  | 2 | bit/(s*Hz) | Minimum US burst length = |  |  | 7 | symbols
[17 empty] | (16QAM) |  | 4 | bit/(s*Hz) | Maximum US burst length= |  |  | 26 | symbols | CP= 1/8
CPE Antenna Height, AGL (m)= |  |  | 10 | [13 empty] | Highest raw efficiency (64QAM) |  | 6 | bit/(s*Hz) | Number of US sub-channels = |  |  | 60 | total
Base Station Antenna Height, HAAT (m)= |  |  | 106 | [13 empty] | Lowest FEC (1/2) |  | 0.5 |  | Number of US data carriers = |  |  | 24 | per sub-channel
Required minimum field strength (dBuV/m)= |  |  | 28.7112 | QPSK, rate: 1/2 | [12 empty] | FEC (2/3) |  | 0.66667 |  |  |  | Note: In practice, the CPE EIRP will decrease in steps of 0.5 dB between jumps between modulations and coding steps because of the TPC control rather than monotonically decreasing as indicated in the graph.
[6 empty] | Location | Time | [9 empty] | FEC (3/4) |  | 0.75
CPE transmit EIRP (dBW) for Gaussian channel, F( | [5 empty] | 50% | 99.9% | ) | [8 empty] | Highest FEC (5/6) |  | 0.83333
Coverage radius | Base Station Antenna Height, HAAT (m)
(km) | QPSK 1/2 | QPSK 2/3 | QPSK 3/4 | QPSK 5/6 | 16QAM 1/2 | 16QAM 2/3 | 16QAM 3/4 | 16QAM 5/6 | 64QAM 1/2 | 64QAM 2/3 | 64QAM 3/4 | 64QAM 5/6 | TPC | Eb/No
1 | -40.1888 | -38.3888 | -37.3888 | -36.3888 | -34.2888 | -32.0888 | -30.9888 | -29.6888 | -28.8888 | -26.1888 | -24.7888 | -23.5888 | -23.5888 | 20.9
2 | -30.5553 | -29.4247 | -28.4247 | -27.4247 | -26.1165 | -23.9165 | -22.8165 | -21.5165 | -20.7165 | -18.0165 | -16.6165 | -15.4165 | -15.4165 | 19.4387
3 | -24.7257 | -23.5952 | -22.5952 | -21.5952 | -20.287 | -18.087 | -16.987 | -15.687 | -14.887 | -12.187 | -10.787 | -9.587 | -9.587 | 19.4387
4 | -20.5287 | -19.3982 | -18.3982 | -17.3982 | -16.09 | -13.89 | -12.79 | -11.49 | -10.69 | -7.99 | -6.59 | -5.39 | -5.39 | 19.4387
5 | -17.2362 | -16.1057 | -15.1057 | -14.1057 | -12.7975 | -10.5975 | -9.4975 | -8.1975 | -7.3975 | -4.6975 | -3.2975 | -2.0975 | -2.0975 | 19.4387
5.5 | -15.8148 | -14.6843 | -13.6843 | -12.6843 | -11.3761 | -9.1761 | -8.0761 | -6.7761 | -5.9761 | -3.2761 | -1.8761 | -0.67606 | -0.67606 | 19.4387 | [12 empty] | Note: The slight wobbling of the curves is due to the error resulting from the Base Station Antenna Height (HAAT) interpolation process used in both upstream and downstream directions, i.e., finding the distance reached by a CPE with a given transmit EIRP and a given BS receiver sensitivity on the upstream, and the BS EIRP required to reach the CPE with a given sensitivity at the predicted distance on the downstream.
6 | -14.5171 | -13.3866 | -12.3866 | -11.3866 | -10.0784 | -7.8784 | -6.7784 | -5.4784 | -4.6784 | -1.9784 | -0.57838 | 0.62162 | 0.62162 | 19.4387
6.5 | -13.3086 | -12.178 | -11.178 | -10.178 | -8.8698 | -6.6698 | -5.5698 | -4.2698 | -3.4698 | -0.76984 | 0.63016 | 1.8302 | 1.8302 | 19.4387
7 | -12.1896 | -11.0591 | -10.0591 | -9.0591 | -7.7509 | -5.5509 | -4.4509 | -3.1509 | -2.3509 | 0.3491 | 1.7491 | 2.9491 | 2.9491 | 19.4387
7.5 | -11.1344 | -10.0039 | -9.0039 | -8.0039 | -6.6957 | -4.4957 | -3.3957 | -2.0957 | -1.2957 | 1.4043 | 2.8043 | 4.0043 | 4.0043 | 19.4387
8 | -10.1473 | -9.0168 | -8.0168 | -7.0168 | -5.7086 | -3.5086 | -2.4086 | -1.1086 | -0.30859 | 2.3914 | 3.7914 | 4.9914 | 4.9914 | 19.4387
8.7666 | -9.1387 | [10 empty] | 6 | 6 | 19.4387
8.7666 | -9.1387 | [9 empty] | 4.8 | 6 | 4.8 | 18.2387
9.1222 | -8.1027 | -6.9721 | -5.9721 | -4.9721 | -3.6639 | -1.4639 | -0.36395 | 0.93605 | 1.7361 | 4.4361 | 5.8361 | 7.0361 | 5.8361 | 18.2387
9.4779 | -7.9387 | [9 empty] | 6 | 7.2 | 6 | 18.2387
9.4779 | -7.9387 | [8 empty] | 4.6 |  | 7.2 | 4.6 | 16.8387
9.9211 | -6.7743 | -5.6437 | -4.6437 | -3.6437 | -2.3356 | -0.13555 | 0.96445 | 2.2644 | 3.0644 | 5.7644 | 7.1644 | 8.3644 | 5.7644 | 16.8387
10.3644 | -6.5387 | [8 empty] | 6 |  | 8.6 | 6 | 16.8387
10.3644 | -6.5387 | [7 empty] | 3.3 |  |  | 8.6 | 3.3 | 14.1387
10.9925 | -5.1205 | -3.99 | -2.99 | -1.99 | -0.68181 | 1.5182 | 2.6182 | 3.9182 | 4.7182 | 7.4182 | 8.8182 | 10.0182 | 4.7182 | 14.1387
11.6206 | -4.204 | -3.0734 | -2.0734 | -1.0734 | 0.23475 | 2.4348 | 3.5348 | 4.8348 | 5.6348 | 8.3348 | 9.7348 | 10.9348 | 5.6348 | 14.1387
12.2487 | -3.8387 | [7 empty] | 6 |  |  | 11.3 | 6 | 14.1387
12.2487 | -3.8387 | [6 empty] | 5.2 |  |  |  | 11.3 | 5.2 | 13.3387
12.8466 | -3.0387 | [6 empty] | 6 |  |  |  | 12.1 | 6 | 13.3387
12.8466 | -3.0387 | [5 empty] | 4.7 |  |  |  |  | 12.1 | 4.7 | 12.0387
13.1838 | -2.0782 | -0.94766 | 0.052342 | 1.0523 | 2.3605 | 4.5605 | 5.6605 | 6.9605 | 7.7605 | 10.4605 | 11.8605 | 13.0605 | 5.6605 | 12.0387
13.5211 | -1.6416 | -0.51106 | 0.48894 | 1.4889 | 2.7971 | 4.9971 | 6.0971 | 7.3971 | 8.1971 | 10.8971 | 12.2971 | 13.4971 | 6.0971 | 12.0387
13.8583 | -1.7387 | [5 empty] | 6 |  |  |  |  | 13.4 | 6 | 12.0387
13.8583 | -1.7387 |  |  |  |  | 4.9 | [5 empty] | 13.4 | 4.9 | 10.9387
14.7481 | -0.63872 |  |  |  |  | 6 | [5 empty] | 14.5 | 6 | 10.9387
14.7481 | -0.63872 |  |  |  | 3.8 | [6 empty] | 14.5 | 3.8 | 8.7387
15.3721 | 0.63019 | 1.7607 | 2.7607 | 3.7607 | 5.0689 | 7.2689 | 8.3689 | 9.6689 | 10.4689 | 13.1689 | 14.5689 | 15.7689 | 5.0689 | 8.7387
15.996 | 1.3532 | 2.4838 | 3.4838 | 4.4838 | 5.792 | 7.992 | 9.092 | 10.392 | 11.192 | 13.892 | 15.292 | 16.492 | 5.792 | 8.7387
16.62 | 1.5613 |  |  |  | 6 | [6 empty] | 16.7 | 6 | 8.7387
16.62 | 1.5613 |  |  | 4.6918 | [7 empty] | 16.7 | 4.6918 | 7.4305
16.9974 | 2.4868 | 3.6173 | 4.6173 | 5.6173 | 6.9255 | 9.1255 | 10.2255 | 11.5255 | 12.3255 | 15.0255 | 16.4255 | 17.6255 | 5.6173 | 7.4305
17.3749 | 2.9081 | 4.0386 | 5.0386 | 6.0386 | 7.3468 | 9.5468 | 10.6468 | 11.9468 | 12.7468 | 15.4468 | 16.8468 | 18.0468 | 6.0386 | 7.4305
17.7523 | 2.8695 |  |  | 6 | [7 empty] | 18.0082 | 6 | 7.4305
17.7523 | 2.8695 |  | 5 | [8 empty] | 18.0082 | 5 | 6.4305
18.2053 | 3.8085 | 4.939 | 5.939 | 6.939 | 8.2472 | 10.4472 | 11.5472 | 12.8472 | 13.6472 | 16.3472 | 17.7472 | 18.9472 | 5.939 | 6.4305
18.6583 | 3.8695 |  | 6 | [8 empty] | 19.0082 | 6 | 6.4305
18.6583 | 3.8695 | 5 | [9 empty] | 19.0082 | 5 | 5.4305
19.1307 | 4.7839 | 5.9144 | 6.9144 | 7.9144 | 9.2226 | 11.4226 | 12.5226 | 13.8226 | 14.6226 | 17.3226 | 18.7226 | 19.9226 | 5.9144 | 5.4305
19.6031 | 4.8695 | 6 | [9 empty] | 20.0082 | 6 | 5.4305
19.6031 | 4.8695 | [10 empty] | 20.0082 | 4.8695 | 4.3
20.1612 | 5.8526 | 6.9832 | 7.9832 | 8.9832 | 10.2913 | 12.4913 | 13.5913 | 14.8913 | 15.6913 | 18.3913 | 19.7913 | 20.9913 | 5.8526 | 4.3
20.7193 | 6 | [10 empty] | 21.1387 | 6 | 4.3
CPE EIRP (dBW) | Base Station Antenna Height, HAAT (m) (Receive antenna height= 10 m)
| 106 | 10 | 20 | 37.5 | 75 | 150 | 300 | 600 | 1200 | [12 empty] | Rate of decrease of population density vs radius: | Constant |  | 1/r |  | 1/r^2
Distance (km) | 2.0253 | 1 | 1.301 | 1.574 | 1.8751 | 2.1761 | 2.4771 | 2.7782 | 3.0792 | [8 empty] | Number of US symbols/frame | US rate /sub-channel | Sub-channels for 384 kbit/s |  | Integration: | r^2 |  | r |  | log( r )
| 4 | CPE EIRP required to reach given distance | [11 empty] | Modulation | Code rate | SNR | Capacity for CP= 1/8 |  |  |  | from (km) | to (km) | km | bit/(s*Hz) | km | bit/(s*Hz) | km | bit/(s*Hz)
1 |  | 1 | 1 | 1 | 1 | 1 | 1 | 1 | 1 |  |  |  |  | QPSK | 1/2 | 4.3 | 0.624 | 26 | 62.4 | 7 | 19.6031 | 20.7193 | 45.0051 | 0.065418 | 1.1161 | 0.033631 | 0.024049 | 0.004525
0 | -40.1888 | -31.6067 | -33.9896 | -36.2388 | -38.8716 | -41.5109 | -43.7467 | -45.1533 | -45.7702 |  |  |  |  | QPSK | 2/3 | 6.1 | 0.936 | 20 | 64 | 6 | 18.6583 | 19.6031 | 36.1512 | 0.078822 | 0.94485 | 0.042704 | 0.021454 | 0.006055
2 |  | 2 | 2 | 2 | 2 | 2 | 2 | 2 | 2 |  |  |  |  | QPSK | 3/4 | 7.1 | 0.936 | 20 | 72 | 6 | 17.7523 | 18.6583 | 32.9863 | 0.071922 | 0.90595 | 0.040946 | 0.021616 | 0.0061009
0.30103 | -30.5553 | -18.2844 | -22.3958 | -25.4284 | -28.7864 | -32.3305 | -35.7712 | -38.3455 | -39.5625 |  |  |  |  | QPSK | 5/6 | 8.1 | 1.04 | 18 | 72 | 6 | 16.62 | 17.7523 | 38.9216 | 0.094292 | 1.1324 | 0.056866 | 0.028625 | 0.0089767
3 |  | 3 | 3 | 3 | 3 | 3 | 3 | 3 | 3 |  |  |  |  | 16-QAM | 1/2 | 10.2 | 1.248 | 16 | 76.8 | 5 | 14.7481 | 16.62 | 58.7165 | 0.1707 | 1.8719 | 0.1128 | 0.051894 | 0.019528
0.47712 | -24.7257 | -9.4236 | -15.0872 | -18.8793 | -22.7272 | -26.7314 | -30.8024 | -34.1714 | -35.8887 |  |  |  |  | 16-QAM | 2/3 | 12.4 | 1.664 | 14 | 89.6 | 5 | 13.8583 | 14.7481 | 25.4544 | 0.098666 | 0.88981 | 0.071497 | 0.027026 | 0.013561
4 |  | 4 | 4 | 4 | 4 | 4 | 4 | 4 | 4 |  |  |  |  | 16-QAM | 3/4 | 13.5 | 1.872 | 12 | 86.4 | 5 | 12.8466 | 13.8583 | 27.0182 | 0.11782 | 1.0117 | 0.091455 | 0.032923 | 0.018584
0.60206 | -20.5287 | -2.9686 | -9.5521 | -14.0647 | -18.367 | -22.6982 | -27.1737 | -31.1108 | -33.2541 |  |  |  |  | 16-QAM | 5/6 | 14.8 | 2.08 | 11 | 88 | 5 | 12.2487 | 12.8466 | 15.0051 | 0.072703 | 0.59792 | 0.060054 | 0.020699 | 0.012982
5 |  | 5 | 5 | 5 | 5 | 5 | 5 | 5 | 5 |  |  |  |  | 64-QAM | 1/2 | 15.6 | 1.872 | 11 | 79.2 | 5 | 10.3644 | 12.2487 | 42.6093 | 0.18581 | 1.8843 | 0.17033 | 0.072545 | 0.04095
0.69897 | -17.2362 | 2.023 | -5.0612 | -10.1877 | -14.9337 | -19.547 | -24.3202 | -28.685 | -31.1975 |  |  |  |  | 64-QAM | 2/3 | 18.3 | 2.496 | 8 | 76.8 | 5 | 9.4779 | 10.3644 | 17.5907 | 0.10228 | 0.88653 | 0.10685 | 0.038833 | 0.029227
5.5 |  | 5 | 5 | 5 | 5 | 5 | 5 | 5 | 5 |  |  |  |  | 64-QAM | 3/4 | 19.7 | 2.808 | 8 | 86.4 | 5 | 8.7666 | 9.4779 | 12.976 | 0.084877 | 0.71123 | 0.096437 | 0.033878 | 0.028684
0.74036 | -15.8148 | 4.1396 | -3.0895 | -8.4714 | -13.4445 | -18.1936 | -23.0879 | -27.6306 | -30.3135 |  |  |  |  | 64-QAM | 5/6 | 20.9 | 3.12 | 7 | 84 | 5 | 0.01 | 8.7666 | 76.8538 | 0.55856 | 8.7566 | 1.3192 | 2.9428 | 2.7686
6 |  | 6 | 6 | 6 | 6 | 6 | 6 | 6 | 6 | [7 empty] | bit/(s*Hz) |  | kbit/s |  | Average cell capacity: |  | 429.2881 | 1.7019 | 20.7093 | 2.2028 | 3.3164 | 2.9578
0.77815 | -14.5171 | 6.072 | -1.2895 | -6.9046 | -12.085 | -16.9579 | -21.9629 | -26.6681 | -29.5065
6.5 |  | 6 | 6 | 6 | 6 | 6 | 6 | 6 | 6 | [6 empty] | Limiting the TPC range (e.g., 40 dB) can result in large signal differential at the base station between high power 64-QAM carriers coming from the close-in CPEs (closer than 1 km) and low power QPSK carriers coming from afar.
0.81291 | -13.3086 | 7.8433 | 0.39425 | -5.4168 | -10.8092 | -15.8169 | -20.9244 | -25.7732 | -28.7595
7 |  | 7 | 7 | 7 | 7 | 7 | 7 | 7 | 7
0.8451 | -12.1896 | 9.4832 | 1.9532 | -4.0393 | -9.6279 | -14.7605 | -19.9628 | -24.9447 | -28.0679
7.5 |  | 7 | 7 | 7 | 7 | 7 | 7 | 7 | 7
0.87506 | -11.1344 | 11.0044 | 3.4204 | -2.7222 | -8.5061 | -13.7721 | -19.0669 | -24.1663 | -27.4211
8 |  | 8 | 8 | 8 | 8 | 8 | 8 | 8 | 8
0.90309 | -10.1473 | 12.4273 | 4.793 | -1.4901 | -7.4567 | -12.8476 | -18.2288 | -23.4382 | -26.816
9.1222 |  | 9 | 9 | 9 | 9 | 9 | 9 | 9 | 9
0.9601 | -8.1027 | 15.3151 | 7.6123 | 1.0837 | -5.2647 | -10.9508 | -16.5245 | -21.9467 | -25.5812
9.9211 |  | 9 | 9 | 9 | 9 | 9 | 9 | 9 | 9
0.99656 | -6.7743 | 17.1577 | 9.4203 | 2.7563 | -3.8324 | -9.7267 | -15.4364 | -20.9893 | -24.7878
10.9925 |  | 10 | 10 | 10 | 10 | 10 | 10 | 10 | 10
1.0411 | -5.1205 | 19.4029 | 11.6396 | 4.838 | -2.0387 | -8.2134 | -14.1073 | -19.8238 | -23.8141
11.6206 |  | 11 | 11 | 11 | 11 | 11 | 11 | 11 | 11
1.0652 | -4.204 | 20.6179 | 12.8431 | 5.9801 | -1.0402 | -7.3792 | -13.3878 | -19.1907 | -23.2891
13.1838 |  | 13 | 13 | 13 | 13 | 13 | 13 | 13 | 13
1.12 | -2.0782 | 23.3712 | 15.5909 | 8.6076 | 1.2765 | -5.445 | -11.7483 | -17.7589 | -22.0898
13.5211 |  | 13 | 13 | 13 | 13 | 13 | 13 | 13 | 13
1.131 | -1.6416 | 23.9207 | 16.1412 | 9.1399 | 1.7541 | -5.0495 | -11.4181 | -17.4719 | -21.8491
15.3721 |  | 15 | 15 | 15 | 15 | 15 | 15 | 15 | 15
1.1867 | 0.63019 | 26.7056 | 18.9457 | 11.8709 | 4.2288 | -2.9814 | -9.7216 | -16.0257 | -20.63
15.996 |  | 15 | 15 | 15 | 15 | 15 | 15 | 15 | 15
1.204 | 1.3532 | 27.5671 | 19.8161 | 12.7255 | 5.0138 | -2.3204 | -9.1877 | -15.5771 | -20.2525
16.9974 |  | 16 | 16 | 16 | 16 | 16 | 16 | 16 | 16
1.2304 | 2.4868 | 28.8801 | 21.1517 | 14.0469 | 6.2403 | -1.2803 | -8.3565 | -14.8955 | -19.6737
17.3749 |  | 17 | 17 | 17 | 17 | 17 | 17 | 17 | 17
1.2399 | 2.9081 | 29.3548 | 21.6353 | 14.5281 | 6.6933 | -0.89079 | -8.0491 | -14.6481 | -19.4655
18.2053 |  | 18 | 18 | 18 | 18 | 18 | 18 | 18 | 18
1.2602 | 3.8085 | 30.3634 | 22.6644 | 15.5534 | 7.6605 | -0.057413 | -7.3906 | -14.1209 | -19.0231
19.1307 |  | 19 | 19 | 19 | 19 | 19 | 19 | 19 | 19
1.2817 | 4.7839 | 31.4322 | 23.7617 | 16.6519 | 8.7043 | 0.84934 | -6.6718 | -13.5569 | -18.5531
20.1612 |  | 20 | 20 | 20 | 20 | 20 | 20 | 20 | 20
1.3045 | 5.8526 | 32.5603 | 24.9276 | 17.8298 | 9.8392 | 1.8517 | -5.8749 | -12.9538 | -18.0541
CPE reach (km) | Base Station Antenna Height, HAAT (m) (Receive antenna height= 10 m)
| 106 | 10 | 20 | 37.5 | 75 | 150 | 300 | 600 | 1200
Path loss beyond 1 m (dB) | 2.0253 | 1 | 1.301 | 1.574 | 1.8751 | 2.1761 | 2.4771 | 2.7782 | 3.0792
| 4 | Distance needed for given path loss beyond 1 m
96.958 |  | 3 | 4 | 5 | 7 | 10 | 16 | 21 | 25
| 8.7666 | 3.0383 | 4.083 | 5.2999 | 7.2138 | 10.325 | 16.0535 | 27.2223 | 46.1689
98.158 |  | 3 | 4 | 5 | 7 | 11 | 17 | 21 | 25
| 9.4779 | 3.2053 | 4.3339 | 5.6651 | 7.7663 | 11.1956 | 17.5124 | 29.5968 | 49.4253
99.558 |  | 3 | 4 | 6 | 8 | 12 | 19 | 22 | 26
| 10.3644 | 3.4116 | 4.6461 | 6.1193 | 8.4533 | 12.2824 | 19.302 | 32.0631 | 52.73
102.258 |  | 3 | 5 | 7 | 9 | 14 | 20 | 23 | 27
| 12.2487 | 3.8478 | 5.3044 | 7.0739 | 9.9175 | 14.5882 | 22.7829 | 36.7375 | 58.5443
103.058 |  | 3 | 5 | 7 | 10 | 15 | 20 | 23 | 28
| 12.8466 | 3.9875 | 5.5135 | 7.3767 | 10.3829 | 15.3191 | 23.9039 | 38.0418 | 60.1987
104.358 |  | 4 | 5 | 7 | 11 | 16 | 21 | 24 | 28
| 13.8583 | 4.2261 | 5.8711 | 7.8965 | 11.1777 | 16.5486 | 25.6864 | 40.2125 | 62.5708
105.458 |  | 4 | 6 | 8 | 11 | 17 | 21 | 24 | 28
| 14.7481 | 4.4391 | 6.1885 | 8.3557 | 11.883 | 17.6236 | 27.1077 | 41.8164 | 64.6509
107.658 |  | 4 | 6 | 9 | 13 | 19 | 22 | 25 | 29
| 16.62 | 4.8978 | 6.8708 | 9.3436 | 13.3839 | 19.8677 | 30.1574 | 45.1847 | 68.4601
108.9662 |  | 5 | 7 | 9 | 14 | 20 | 22 | 25 | 30
| 17.7523 | 5.1943 | 7.3082 | 9.9777 | 14.3352 | 21.1818 | 31.7962 | 46.9974 | 70.7132
109.9662 |  | 5 | 7 | 10 | 15 | 20 | 22 | 25 | 30
| 18.6583 | 5.4335 | 7.66 | 10.4811 | 15.0946 | 22.2348 | 33.1087 | 48.432 | 72.3526
110.9662 |  | 5 | 8 | 11 | 15 | 20 | 22 | 25 | 30
| 19.6031 | 5.6838 | 8.0286 | 11.0094 | 15.8795 | 23.3402 | 34.4754 | 49.9104 | 74.03
112.0967 |  | 5 | 8 | 11 | 16 | 20 | 23 | 26 | 31
| 20.7193 | 5.9806 | 8.4626 | 11.6318 | 16.7964 | 24.6562 | 35.9199 | 51.4277 | 75.8852
Frequency (MHz): | 617 | F1=100 | F2=600 | F3=2000 | (F2-F1) | (F3-F2)
Sigma-location (dB): | 5.5 | 2 | 2.7782 | 3.301 | 0.77815 | 0.52288
Probability-location: | 50% | Path loss beyond 1 m according to Rec. ITU-R P.1546-1
Probability-time: | 99.9%
Distance |  | Base Station Antenna Height, HAAT (m) (Receive antenna height= 10 m)
Log (km) | km | 10 | 20 | 37.5 | 75 | 150 | 300 | 600 | 1200
0 | 1 | 74.49 | 72.1071 | 69.858 | 67.2252 | 64.5859 | 62.35 | 60.9435 | 60.3265
0.30103 | 2 | 87.8124 | 83.7009 | 80.6683 | 77.3103 | 73.7663 | 70.3255 | 67.7513 | 66.5342
0.47712 | 3 | 96.6731 | 91.0095 | 87.2174 | 83.3695 | 79.3653 | 75.2944 | 71.9254 | 70.2081
0.60206 | 4 | 103.1282 | 96.5446 | 92.032 | 87.7297 | 83.3985 | 78.9231 | 74.9859 | 72.8426
0.69897 | 5 | 108.1198 | 101.0355 | 95.909 | 91.163 | 86.5497 | 81.7765 | 77.4118 | 74.8993
0.77815 | 6 | 112.1687 | 104.8072 | 99.1921 | 94.0117 | 89.1388 | 84.1338 | 79.4286 | 76.5903
0.8451 | 7 | 115.58 | 108.0499 | 102.0574 | 96.4688 | 91.3362 | 86.1339 | 81.152 | 78.0289
0.90309 | 8 | 118.524 | 110.8897 | 104.6066 | 98.64 | 93.2492 | 87.8679 | 82.6585 | 79.2807
0.95424 | 9 | 121.1157 | 113.4185 | 106.9117 | 100.6019 | 94.9492 | 89.3974 | 83.9961 | 80.388
1 | 10 | 123.4283 | 115.6876 | 109.0108 | 102.3994 | 96.4855 | 90.7629 | 85.1977 | 81.3838
1.0414 | 11 | 125.5146 | 117.7511 | 110.9487 | 104.07 | 97.8934 | 91.9983 | 86.2808 | 82.2891
1.0792 | 12 | 127.4173 | 119.6358 | 112.7373 | 105.6341 | 99.2001 | 93.125 | 87.2721 | 83.1111
1.1139 | 13 | 129.1625 | 121.3816 | 114.4084 | 107.1078 | 100.4319 | 94.1648 | 88.1783 | 83.8731
1.1461 | 14 | 130.7746 | 122.9964 | 115.9702 | 108.509 | 101.5922 | 95.1338 | 89.0203 | 84.5793
1.1761 | 15 | 132.2718 | 124.5065 | 117.4413 | 109.8422 | 102.7083 | 96.0464 | 89.7947 | 85.2343
1.2041 | 16 | 133.6692 | 125.9183 | 118.8276 | 111.1154 | 103.7804 | 96.9123 | 90.5225 | 85.8466
1.2304 | 17 | 134.9801 | 127.2518 | 120.1469 | 112.3401 | 104.819 | 97.7423 | 91.2029 | 86.4245
1.2553 | 18 | 136.2155 | 128.5102 | 121.3993 | 113.5191 | 105.8329 | 98.5425 | 91.8469 | 86.9663
1.2788 | 19 | 137.3815 | 129.7064 | 122.5953 | 114.6539 | 106.817 | 99.3226 | 92.4617 | 87.4784
1.301 | 20 | 138.4846 | 130.844 | 123.7421 | 115.7542 | 107.783 | 100.0882 | 93.0462 | 87.967
1.3979 | 25 | 143.2757 | 135.8559 | 128.8698 | 120.8053 | 112.3821 | 103.8048 | 95.7361 | 90.0704
1.4771 | 30 | 147.1883 | 140.0665 | 133.2936 | 125.3291 | 116.7304 | 107.5286 | 98.3522 | 91.8093
1.5441 | 35 | 150.5143 | 143.7569 | 137.2691 | 129.5186 | 120.927 | 111.3395 | 101.1471 | 93.3583
1.6021 | 40 | 153.4243 | 147.0778 | 140.9288 | 133.4765 | 125.0179 | 115.2371 | 104.209 | 94.878
1.6532 | 45 | 156.0262 | 150.1203 | 144.3462 | 137.2502 | 129.0178 | 119.1869 | 107.5218 | 96.5065
1.699 | 50 | 158.3842 | 152.9384 | 147.5599 | 140.8534 | 132.9132 | 123.1464 | 111.0259 | 98.3615
1.7404 | 55 | 160.552 | 155.558 | 150.5824 | 144.2848 | 136.6836 | 127.0717 | 114.6511 | 100.5066
1.7782 | 60 | 162.5538 | 158.003 | 153.4223 | 147.5413 | 140.3059 | 130.9175 | 118.3421 | 102.9468
1.8129 | 65 | 164.4266 | 160.2926 | 156.0888 | 150.6188 | 143.7612 | 134.6537 | 122.0399 | 105.6392
1.8451 | 70 | 166.1774 | 162.4299 | 158.5838 | 153.5071 | 147.0307 | 138.2465 | 125.7051 | 108.5239
1.8751 | 75 | 167.831 | 164.4374 | 160.9215 | 156.2101 | 150.1148 | 141.6814 | 129.3038 | 111.5342
1.9031 | 80 | 169.3922 | 166.3252 | 163.1041 | 158.7385 | 153.0027 | 144.9389 | 132.8011 | 114.6284
1.9294 | 85 | 170.8723 | 168.0963 | 165.1477 | 161.098 | 155.7056 | 148.0131 | 136.1788 | 117.7638
1.9542 | 90 | 172.2366 | 169.6839 | 166.9449 | 163.1472 | 158.0402 | 150.6822 | 139.2033 | 120.7914
2 | 100 | 173.6296 | 171.3416 | 168.8587 | 165.3567 | 160.5861 | 153.6116 | 142.5112 | 124.0177
2.0414 | 110 | 174.9136 | 172.8343 | 170.5486 | 167.2812 | 162.7842 | 156.1549 | 145.4512 | 127.0941
2.0792 | 120 | 169.3922 | 166.3252 | 163.1041 | 158.7385 | 153.0027 | 144.9389 | 132.8011 | 114.6284
Note on N12: TPC range is assumed to be limited to 40 dB.
Note on S62: Number of symbols per frame chosen to result in a, as much as possible, constant number of sub-channels to be used to provide the 384 kbit/s nominal upstream capacity in order to ensure a nominal decrease in EIRP as the CPE gets closer to the BS.
16-QAM
64-QAM
QPSK

## TPC-1-USA
Transmit Power Control and Adaptive Modulation profile for 1 dB decrement steps - USA
Frequency (MHz) |  | 617 | [14 empty] | Adaptive modulation |  |  |  | Frame period = |  |  | 10 | ms
System efficiency (CP=1/8) |  | 62.4% | (22-06-0264-14-0000_OFDMA_Parameters.xls) | [13 empty] | Lowest raw efficiency (QPSK) |  | 2 | bit/(s*Hz) | Minimum US burst length = |  |  | 7 | symbols
[17 empty] | (16QAM) |  | 4 | bit/(s*Hz) | Maximum US burst length= |  |  | 26 | symbols | CP= 1/8
CPE Antenna Height, AGL (m)= |  |  | 10 | [13 empty] | Highest raw efficiency (64QAM) |  | 6 | bit/(s*Hz) | Number of US sub-channels = |  |  | 60 | total
Base Station Antenna Height, HAAT (m)= |  |  | 106 | [13 empty] | Lowest FEC (1/2) |  | 0.5 |  | Number of US data carriers = |  |  | 24 | per sub-channel
Required minimum field strength (dBuV/m)= |  |  | 28.7112 | QPSK, rate: 1/2 | [12 empty] | FEC (2/3) |  | 0.66667 |  |  |  | Note: In practice, the CPE EIRP will decrease in steps of 0.5 dB between jumps between modulations and coding steps because of the TPC control rather than monotonically decreasing as indicated in the graph.
[6 empty] | Location | Time | [9 empty] | FEC (3/4) |  | 0.75
CPE transmit EIRP (dBW) for Gaussian channel, F( | [5 empty] | 50% | 99.9% | ) | [8 empty] | Highest FEC (5/6) |  | 0.83333
Coverage radius | Base Station Antenna Height, HAAT (m)
(km) | QPSK 1/2 | QPSK 2/3 | QPSK 3/4 | QPSK 5/6 | 16QAM 1/2 | 16QAM 2/3 | 16QAM 3/4 | 16QAM 5/6 | 64QAM 1/2 | 64QAM 2/3 | 64QAM 3/4 | 64QAM 5/6 | TPC | Eb/No
1 | -40.1888 | -38.3888 | -37.3888 | -36.3888 | -34.2888 | -32.0888 | -30.9888 | -29.6888 | -28.8888 | -26.1888 | -24.7888 | -23.5888 | -23.5888 | 20.9
2 | -30.5553 | -29.4247 | -28.4247 | -27.4247 | -26.1165 | -23.9165 | -22.8165 | -21.5165 | -20.7165 | -18.0165 | -16.6165 | -15.4165 | -15.4165 | 19.4387
2.5 | -27.347 | -26.2165 | -25.2165 | -24.2165 | -22.9083 | -20.7083 | -19.6083 | -18.3083 | -17.5083 | -14.8083 | -13.4083 | -12.2083 | -12.2083 | 19.4387
3 | -24.7257 | -23.5952 | -22.5952 | -21.5952 | -20.287 | -18.087 | -16.987 | -15.687 | -14.887 | -12.187 | -10.787 | -9.587 | -9.587 | 19.4387
3.5 | -22.4768 | -21.3463 | -20.3463 | -19.3463 | -18.0381 | -15.8381 | -14.7381 | -13.4381 | -12.6381 | -9.9381 | -8.5381 | -7.3381 | -7.3381 | 19.4387
4.1757 | -20.1387 | [10 empty] | -5 | -5 | 19.4387 | [12 empty] | Note: The slight wobbling of the curves is due to the error resulting from the Base Station Antenna Height (HAAT) interpolation process used in both upstream and downstream directions, i.e., finding the distance reached by a CPE with a given transmit EIRP and a given BS receiver sensitivity on the upstream, and the BS EIRP required to reach the CPE with a given sensitivity at the predicted distance on the downstream.
4.1757 | -20.1387 | [9 empty] | -6.2 | -5 | -6.2 | 18.2387
4.5153 | -18.7408 | -17.6103 | -16.6103 | -15.6103 | -14.3021 | -12.1021 | -11.0021 | -9.7021 | -8.9021 | -6.2021 | -4.8021 | -3.6021 | -4.8021 | 18.2387
4.8549 | -17.9387 | [9 empty] | -4 | -2.8 | -4 | 18.2387
4.8549 | -17.9387 | [8 empty] | -5.4 |  | -2.8 | -5.4 | 16.8387
5.2855 | -16.4082 | -15.2776 | -14.2776 | -13.2776 | -11.9694 | -9.7694 | -8.6694 | -7.3694 | -6.5694 | -3.8694 | -2.4694 | -1.2694 | -3.8694 | 16.8387
5.716 | -15.5387 | [8 empty] | -3 |  | -0.4 | -3 | 16.8387
5.716 | -15.5387 | [7 empty] | -5.7 |  |  | -0.4 | -5.7 | 14.1387
6.2554 | -13.8878 | -12.7572 | -11.7572 | -10.7572 | -9.449 | -7.249 | -6.149 | -4.849 | -4.049 | -1.349 | 0.050955 | 1.251 | -4.049 | 14.1387
6.7947 | -12.639 | -11.5085 | -10.5085 | -9.5085 | -8.2003 | -6.0003 | -4.9003 | -3.6003 | -2.8003 | -0.10029 | 1.2997 | 2.4997 | -2.8003 | 14.1387
7.3341 | -11.8387 | [7 empty] | -2 |  |  | 3.3 | -2 | 14.1387
7.3341 | -11.8387 | [6 empty] | -2.8 |  |  |  | 3.3 | -2.8 | 13.3387
7.799 | -10.5365 | -9.406 | -8.406 | -7.406 | -6.0978 | -3.8978 | -2.7978 | -1.4978 | -0.6978 | 2.0022 | 3.4022 | 4.6022 | -1.4978 | 13.3387
8.2639 | -10.0387 | [6 empty] | -1 |  |  |  | 5.1 | -1 | 13.3387
8.2639 | -10.0387 | [5 empty] | -2.3 |  |  |  |  | 5.1 | -2.3 | 12.0387
8.7096 | -8.8261 | -7.6956 | -6.6956 | -5.6956 | -4.3874 | -2.1874 | -1.0874 | 0.2126 | 1.0126 | 3.7126 | 5.1126 | 6.3126 | -1.0874 | 12.0387
9.1552 | -8.0455 | -6.915 | -5.915 | -4.915 | -3.6068 | -1.4068 | -0.30681 | 0.99319 | 1.7932 | 4.4932 | 5.8932 | 7.0932 | -0.30681 | 12.0387
9.6009 | -7.7387 | [5 empty] | 0 |  |  |  |  | 7.4 | 0 | 12.0387
9.6009 | -7.7387 |  |  |  |  | -1.1 | [5 empty] | 7.4 | -1.1 | 10.9387
10.2847 | -6.1955 | -5.065 | -4.065 | -3.065 | -1.7568 | 0.44318 | 1.5432 | 2.8432 | 3.6432 | 6.3432 | 7.7432 | 8.9432 | 0.44318 | 10.9387
10.9685 | -5.6387 |  |  |  |  | 1 | [5 empty] | 9.5 | 1 | 10.9387
10.9685 | -5.6387 |  |  |  | -1.2 | [6 empty] | 9.5 | -1.2 | 8.7387
11.5536 | -4.2994 | -3.1688 | -2.1688 | -1.1688 | 0.13936 | 2.3394 | 3.4394 | 4.7394 | 5.5394 | 8.2394 | 9.6394 | 10.8394 | 0.13936 | 8.7387
12.1387 | -3.4796 | -2.3491 | -1.3491 | -0.34909 | 0.9591 | 3.1591 | 4.2591 | 5.5591 | 6.3591 | 9.0591 | 10.4591 | 11.6591 | 0.9591 | 8.7387
12.7238 | -2.6839 | -1.5534 | -0.55338 | 0.44662 | 1.7548 | 3.9548 | 5.0548 | 6.3548 | 7.1548 | 9.8548 | 11.2548 | 12.4548 | 1.7548 | 8.7387
13.3089 | -2.4387 |  |  |  | 2 | [6 empty] | 12.7 | 2 | 8.7387
13.3089 | -2.4387 |  |  | 0.69181 | [7 empty] | 12.7 | 0.69181 | 7.4305
13.9293 | -1.1275 | 0.0030624 | 1.0031 | 2.0031 | 3.3112 | 5.5112 | 6.6112 | 7.9112 | 8.7112 | 11.4112 | 12.8112 | 14.0112 | 2.0031 | 7.4305
14.5497 | -0.35625 | 0.77428 | 1.7743 | 2.7743 | 4.0825 | 6.2825 | 7.3825 | 8.6825 | 9.4825 | 12.1825 | 13.5825 | 14.7825 | 2.7743 | 7.4305
15.1701 | -0.13053 |  |  | 3 | [7 empty] | 15.0082 | 3 | 7.4305
15.1701 | -0.13053 |  | 2 | [8 empty] | 15.0082 | 2 | 6.4305
15.7418 | 1.0621 | 2.1926 | 3.1926 | 4.1926 | 5.5008 | 7.7008 | 8.8008 | 10.1008 | 10.9008 | 13.6008 | 15.0008 | 16.2008 | 3.1926 | 6.4305
16.3136 | 1.7201 | 2.8506 | 3.8506 | 4.8506 | 6.1588 | 8.3588 | 9.4588 | 10.7588 | 11.5588 | 14.2588 | 15.6588 | 16.8588 | 3.8506 | 6.4305
16.8853 | 1.8695 |  | 4 | [8 empty] | 17.0082 | 4 | 6.4305
16.8853 | 1.8695 | 3 | [9 empty] | 17.0082 | 3 | 5.4305
16.8853 | 2.3632 | 3.4937 | 4.4937 | 5.4937 | 6.8019 | 9.0019 | 10.1019 | 11.4019 | 12.2019 | 14.9019 | 16.3019 | 17.5019 | 3.4937 | 5.4305
18.0673 | 3.6593 | 4.7898 | 5.7898 | 6.7898 | 8.098 | 10.298 | 11.398 | 12.698 | 13.498 | 16.198 | 17.598 | 18.798 | 4.7898 | 5.4305
18.6583 | 3.8695 | 5 | [9 empty] | 19.0082 | 5 | 5.4305
18.6583 | 3.8695 | [10 empty] | 19.0082 | 3.8695 | 4.3
19.6888 | 5.3631 | 6.4936 | 7.4936 | 8.4936 | 9.8018 | 12.0018 | 13.1018 | 14.4018 | 15.2018 | 17.9018 | 19.3018 | 20.5018 | 5.3631 | 4.3
20.7193 | 6.4431 | 7.5736 | 8.5736 | 9.5736 | 10.8818 | 13.0818 | 14.1818 | 15.4818 | 16.2818 | 18.9818 | 20.3818 | 21.5818 | 6.4431 | 4.3
20.7193 | 6 | [10 empty] | 21.1387 | 6 | 4.3
CPE EIRP (dBW) | Base Station Antenna Height, HAAT (m) (Receive antenna height= 10 m)
| 106 | 10 | 20 | 37.5 | 75 | 150 | 300 | 600 | 1200 | [12 empty] | Rate of decrease of population density vs radius: | Constant |  | 1/r |  | 1/r^2
Distance (km) | 2.0253 | 1 | 1.301 | 1.574 | 1.8751 | 2.1761 | 2.4771 | 2.7782 | 3.0792 | [8 empty] | Number of US symbols/frame | US rate /sub-channel | Sub-channels for 384 kbit/s |  | Integration: | r^2 |  | r |  | log( r )
| 4 | CPE EIRP required to reach given distance | [11 empty] | Modulation | Code rate | SNR | Capacity for CP= 1/8 |  |  |  | from (km) | to (km) | km | bit/(s*Hz) | km | bit/(s*Hz) | km | bit/(s*Hz)
1 |  | 1 | 1 | 1 | 1 | 1 | 1 | 1 | 1 |  |  |  |  | QPSK | 1/2 | 4.3 | 0.624 | 26 | 62.4 | 7 | 18.6583 | 20.7193 | 81.1563 | 0.11797 | 2.061 | 0.0621 | 0.045503 | 0.0085616
0 | -40.1888 | -31.6067 | -33.9896 | -36.2388 | -38.8716 | -41.5109 | -43.7467 | -45.1533 | -45.7702 |  |  |  |  | QPSK | 2/3 | 6.1 | 0.936 | 20 | 64 | 6 | 16.8853 | 18.6583 | 63.0184 | 0.1374 | 1.773 | 0.080134 | 0.043363 | 0.012239
2 |  | 2 | 2 | 2 | 2 | 2 | 2 | 2 | 2 |  |  |  |  | QPSK | 3/4 | 7.1 | 0.936 | 20 | 72 | 6 | 15.1701 | 16.8853 | 54.9828 | 0.11988 | 1.7152 | 0.077524 | 0.046522 | 0.01313
0.30103 | -30.5553 | -18.2844 | -22.3958 | -25.4284 | -28.7864 | -32.3305 | -35.7712 | -38.3455 | -39.5625 |  |  |  |  | QPSK | 5/6 | 8.1 | 1.04 | 18 | 72 | 6 | 13.3089 | 15.1701 | 53.004 | 0.12841 | 1.8612 | 0.093466 | 0.056845 | 0.017826
2.5 |  | 2 | 2 | 2 | 2 | 2 | 2 | 2 | 2 |  |  |  |  | 16-QAM | 1/2 | 10.2 | 1.248 | 16 | 76.8 | 5 | 10.9685 | 13.3089 | 56.8192 | 0.16518 | 2.3404 | 0.14104 | 0.083996 | 0.031609
0.39794 | -27.347 | -13.408 | -18.3736 | -21.8242 | -25.4518 | -29.2491 | -33.0367 | -36.0483 | -37.5407 |  |  |  |  | 16-QAM | 2/3 | 12.4 | 1.664 | 14 | 89.6 | 5 | 9.6009 | 10.9685 | 28.1299 | 0.10904 | 1.3676 | 0.10988 | 0.057834 | 0.029018
3 |  | 3 | 3 | 3 | 3 | 3 | 3 | 3 | 3 |  |  |  |  | 16-QAM | 3/4 | 13.5 | 1.872 | 12 | 86.4 | 5 | 8.2639 | 9.6009 | 23.8856 | 0.10416 | 1.337 | 0.12086 | 0.065128 | 0.036763
0.47712 | -24.7257 | -9.4236 | -15.0872 | -18.8793 | -22.7272 | -26.7314 | -30.8024 | -34.1714 | -35.8887 |  |  |  |  | 16-QAM | 5/6 | 14.8 | 2.08 | 11 | 88 | 5 | 7.3341 | 8.2639 | 14.5033 | 0.070272 | 0.92982 | 0.09339 | 0.05184 | 0.032513
3.5 |  | 3 | 3 | 3 | 3 | 3 | 3 | 3 | 3 |  |  |  |  | 64-QAM | 1/2 | 15.6 | 1.872 | 11 | 79.2 | 5 | 5.716 | 7.3341 | 21.1158 | 0.09208 | 1.6181 | 0.14626 | 0.10825 | 0.061105
0.54407 | -22.4768 | -5.9648 | -12.1213 | -16.2995 | -20.3908 | -24.5703 | -28.858 | -32.5314 | -34.477 |  |  |  |  | 64-QAM | 2/3 | 18.3 | 2.496 | 8 | 76.8 | 5 | 4.8549 | 5.716 | 9.1027 | 0.052926 | 0.86111 | 0.10379 | 0.070912 | 0.053371
4.5153 |  | 4 | 4 | 4 | 4 | 4 | 4 | 4 | 4 |  |  |  |  | 64-QAM | 3/4 | 19.7 | 2.808 | 8 | 86.4 | 5 | 4.1757 | 4.8549 | 6.134 | 0.040123 | 0.67925 | 0.092101 | 0.065456 | 0.055422
0.65469 | -18.7408 | -0.25797 | -7.1134 | -11.9594 | -16.5026 | -20.987 | -25.6242 | -29.7935 | -32.1373 |  |  |  |  | 64-QAM | 5/6 | 20.9 | 3.12 | 7 | 84 | 5 | 0.01 | 4.1757 | 17.436 | 0.12672 | 4.1657 | 0.62759 | 2.6207 | 2.4655
5.2855 |  | 5 | 5 | 5 | 5 | 5 | 5 | 5 | 5 | [7 empty] | bit/(s*Hz) |  | kbit/s |  | Average cell capacity: |  | 429.2881 | 1.2642 | 20.7093 | 1.7481 | 3.3164 | 2.8171
0.72308 | -16.4082 | 3.2561 | -3.9126 | -9.1879 | -14.0662 | -18.7586 | -23.6023 | -28.0708 | -30.6825
6.2554 |  | 6 | 6 | 6 | 6 | 6 | 6 | 6 | 6 | [6 empty] | Limiting the TPC range (e.g., 40 dB) can result in large signal differential at the base station between high power 64-QAM carriers coming from the close-in CPEs (closer than 1 km) and low power QPSK carriers coming from afar.
0.79625 | -13.8878 | 6.9944 | -0.41273 | -6.1298 | -11.4206 | -16.3638 | -21.4221 | -26.2021 | -29.1175
6.7947 |  | 6 | 6 | 6 | 6 | 6 | 6 | 6 | 6
0.83217 | -12.639 | 8.8246 | 1.3271 | -4.5925 | -10.1024 | -15.1848 | -20.349 | -25.2775 | -28.3456
7.799 |  | 7 | 7 | 7 | 7 | 7 | 7 | 7 | 7
0.89204 | -10.5365 | 11.8662 | 4.2518 | -1.9759 | -7.8705 | -13.2121 | -18.5593 | -23.7253 | -27.0546
8.7096 |  | 8 | 8 | 8 | 8 | 8 | 8 | 8 | 8
0.94 | -8.8261 | 14.2972 | 6.6175 | 0.17299 | -6.0412 | -11.621 | -17.1253 | -22.4731 | -26.0171
9.1552 |  | 9 | 9 | 9 | 9 | 9 | 9 | 9 | 9
0.96167 | -8.0455 | 15.3944 | 7.6901 | 1.1557 | -5.2031 | -10.8982 | -16.4777 | -21.9056 | -25.5471
10.2847 |  | 10 | 10 | 10 | 10 | 10 | 10 | 10 | 10
1.0122 | -6.1955 | 17.946 | 10.1986 | 3.4848 | -3.2053 | -9.1965 | -14.9699 | -20.58 | -24.4463
11.5536 |  | 11 | 11 | 11 | 11 | 11 | 11 | 11 | 11
1.0627 | -4.2994 | 20.4915 | 12.7179 | 5.8612 | -1.1441 | -7.466 | -13.4627 | -19.2565 | -23.3437
12.1387 |  | 12 | 12 | 12 | 12 | 12 | 12 | 12 | 12
1.0842 | -3.4796 | 21.5711 | 13.7897 | 6.8805 | -0.25106 | -6.7198 | -12.8225 | -18.6945 | -22.8762
12.7238 |  | 12 | 12 | 12 | 12 | 12 | 12 | 12 | 12
1.1046 | -2.6839 | 22.5975 | 14.8165 | 7.8633 | 0.61564 | -5.9953 | -12.2109 | -18.1616 | -22.4281
13.9293 |  | 13 | 13 | 13 | 13 | 13 | 13 | 13 | 13
1.1439 | -1.1275 | 24.5677 | 16.7893 | 9.7667 | 2.3165 | -4.5838 | -11.0292 | -17.134 | -21.5657
14.5497 |  | 14 | 14 | 14 | 14 | 14 | 14 | 14 | 14
1.1629 | -0.35625 | 25.5136 | 17.7426 | 10.6946 | 3.1564 | -3.8816 | -10.4535 | -16.6442 | -21.1519
15.7418 |  | 15 | 15 | 15 | 15 | 15 | 15 | 15 | 15
1.1971 | 1.0621 | 27.2202 | 19.4656 | 12.3814 | 4.6977 | -2.5866 | -9.4027 | -15.7577 | -20.4045
16.3136 |  | 16 | 16 | 16 | 16 | 16 | 16 | 16 | 16
1.2125 | 1.7201 | 27.9921 | 20.2484 | 13.1532 | 5.4107 | -1.9838 | -8.9187 | -15.3564 | -20.0651
16.8853 |  | 16 | 16 | 16 | 16 | 16 | 16 | 16 | 16
1.2275 | 2.3632 | 28.7369 | 21.0061 | 13.9029 | 6.1066 | -1.3937 | -8.4472 | -14.9698 | -19.7368
18.0673 |  | 18 | 18 | 18 | 18 | 18 | 18 | 18 | 18
1.2569 | 3.6593 | 30.1993 | 22.4961 | 15.3851 | 7.5007 | -0.19592 | -7.5004 | -14.2074 | -19.0951
19.6888 |  | 19 | 19 | 19 | 19 | 19 | 19 | 19 | 19
1.2942 | 5.3631 | 32.0506 | 24.3994 | 17.2947 | 9.321 | 1.3909 | -6.2426 | -13.2293 | -18.2791
20.7193 |  | 20 | 20 | 20 | 20 | 20 | 20 | 20 | 20
1.3164 | 6.4431 | 33.1465 | 25.5408 | 18.4573 | 10.4572 | 2.4145 | -5.4201 | -12.6247 | -17.7967
CPE reach (km) | Base Station Antenna Height, HAAT (m) (Receive antenna height= 10 m)
| 106 | 10 | 20 | 37.5 | 75 | 150 | 300 | 600 | 1200
Path loss beyond 1 m (dB) | 2.0253 | 1 | 1.301 | 1.574 | 1.8751 | 2.1761 | 2.4771 | 2.7782 | 3.0792
| 4 | Distance needed for given path loss beyond 1 m
85.958 |  | 1 | 2 | 2 | 3 | 4 | 6 | 10 | 16
| 4.1757 | 1.8161 | 2.2668 | 2.775 | 3.5587 | 4.7948 | 6.9058 | 10.692 | 16.1881
88.158 |  | 2 | 2 | 3 | 4 | 5 | 8 | 12 | 20
| 4.8549 | 2.0319 | 2.561 | 3.1734 | 4.1129 | 5.5996 | 8.1807 | 12.9767 | 20.4095
90.558 |  | 2 | 2 | 3 | 4 | 6 | 9 | 16 | 21
| 5.716 | 2.2677 | 2.9258 | 3.6628 | 4.8072 | 6.6281 | 9.8431 | 16.0507 | 26.3114
94.258 |  | 2 | 3 | 4 | 6 | 8 | 13 | 20 | 23
| 7.3341 | 2.6861 | 3.5518 | 4.5468 | 6.0934 | 8.5792 | 13.093 | 22.1152 | 37.8791
96.058 |  | 2 | 3 | 5 | 6 | 9 | 15 | 21 | 24
| 8.2639 | 2.9167 | 3.9001 | 5.0415 | 6.8219 | 9.7111 | 15.013 | 25.5673 | 43.5636
98.358 |  | 3 | 4 | 5 | 7 | 11 | 17 | 22 | 25
| 9.6009 | 3.2339 | 4.3772 | 5.7284 | 7.8625 | 11.3456 | 17.7644 | 30.0096 | 49.99
100.458 |  | 3 | 4 | 6 | 8 | 13 | 20 | 22 | 26
| 10.9685 | 3.5512 | 4.8586 | 6.4229 | 8.9226 | 13.0217 | 20.4491 | 33.6948 | 54.8813
103.658 |  | 4 | 5 | 7 | 10 | 15 | 20 | 23 | 28
| 13.3089 | 4.0959 | 5.6758 | 7.6122 | 10.7445 | 15.8826 | 24.7807 | 39.0503 | 61.2821
105.9662 |  | 4 | 6 | 8 | 12 | 18 | 21 | 24 | 29
| 15.1701 | 4.5411 | 6.3399 | 8.5755 | 12.2184 | 18.1323 | 27.7907 | 42.5788 | 65.5484
107.9662 |  | 4 | 6 | 9 | 13 | 20 | 22 | 25 | 29
| 16.8853 | 4.9658 | 6.9722 | 9.4892 | 13.6038 | 20.1786 | 30.5357 | 45.6054 | 69.0042
109.9662 |  | 5 | 7 | 10 | 15 | 20 | 22 | 25 | 30
| 18.6583 | 5.4335 | 7.66 | 10.4811 | 15.0946 | 22.2348 | 33.1087 | 48.432 | 72.3526
112.0967 |  | 5 | 8 | 11 | 16 | 20 | 23 | 26 | 31
| 20.7193 | 5.9806 | 8.4626 | 11.6318 | 16.7964 | 24.6562 | 35.9199 | 51.4277 | 75.8852
Frequency (MHz): | 617 | F1=100 | F2=600 | F3=2000 | (F2-F1) | (F3-F2)
Sigma-location (dB): | 5.5 | 2 | 2.7782 | 3.301 | 0.77815 | 0.52288
Probability-location: | 50% | Path loss beyond 1 m according to Rec. ITU-R P.1546-1
Probability-time: | 99.9%
Distance |  | Base Station Antenna Height, HAAT (m) (Receive antenna height= 10 m)
Log (km) | km | 10 | 20 | 37.5 | 75 | 150 | 300 | 600 | 1200
0 | 1 | 74.49 | 72.1071 | 69.858 | 67.2252 | 64.5859 | 62.35 | 60.9435 | 60.3265
0.30103 | 2 | 87.8124 | 83.7009 | 80.6683 | 77.3103 | 73.7663 | 70.3255 | 67.7513 | 66.5342
0.47712 | 3 | 96.6731 | 91.0095 | 87.2174 | 83.3695 | 79.3653 | 75.2944 | 71.9254 | 70.2081
0.60206 | 4 | 103.1282 | 96.5446 | 92.032 | 87.7297 | 83.3985 | 78.9231 | 74.9859 | 72.8426
0.69897 | 5 | 108.1198 | 101.0355 | 95.909 | 91.163 | 86.5497 | 81.7765 | 77.4118 | 74.8993
0.77815 | 6 | 112.1687 | 104.8072 | 99.1921 | 94.0117 | 89.1388 | 84.1338 | 79.4286 | 76.5903
0.8451 | 7 | 115.58 | 108.0499 | 102.0574 | 96.4688 | 91.3362 | 86.1339 | 81.152 | 78.0289
0.90309 | 8 | 118.524 | 110.8897 | 104.6066 | 98.64 | 93.2492 | 87.8679 | 82.6585 | 79.2807
0.95424 | 9 | 121.1157 | 113.4185 | 106.9117 | 100.6019 | 94.9492 | 89.3974 | 83.9961 | 80.388
1 | 10 | 123.4283 | 115.6876 | 109.0108 | 102.3994 | 96.4855 | 90.7629 | 85.1977 | 81.3838
1.0414 | 11 | 125.5146 | 117.7511 | 110.9487 | 104.07 | 97.8934 | 91.9983 | 86.2808 | 82.2891
1.0792 | 12 | 127.4173 | 119.6358 | 112.7373 | 105.6341 | 99.2001 | 93.125 | 87.2721 | 83.1111
1.1139 | 13 | 129.1625 | 121.3816 | 114.4084 | 107.1078 | 100.4319 | 94.1648 | 88.1783 | 83.8731
1.1461 | 14 | 130.7746 | 122.9964 | 115.9702 | 108.509 | 101.5922 | 95.1338 | 89.0203 | 84.5793
1.1761 | 15 | 132.2718 | 124.5065 | 117.4413 | 109.8422 | 102.7083 | 96.0464 | 89.7947 | 85.2343
1.2041 | 16 | 133.6692 | 125.9183 | 118.8276 | 111.1154 | 103.7804 | 96.9123 | 90.5225 | 85.8466
1.2304 | 17 | 134.9801 | 127.2518 | 120.1469 | 112.3401 | 104.819 | 97.7423 | 91.2029 | 86.4245
1.2553 | 18 | 136.2155 | 128.5102 | 121.3993 | 113.5191 | 105.8329 | 98.5425 | 91.8469 | 86.9663
1.2788 | 19 | 137.3815 | 129.7064 | 122.5953 | 114.6539 | 106.817 | 99.3226 | 92.4617 | 87.4784
1.301 | 20 | 138.4846 | 130.844 | 123.7421 | 115.7542 | 107.783 | 100.0882 | 93.0462 | 87.967
1.3979 | 25 | 143.2757 | 135.8559 | 128.8698 | 120.8053 | 112.3821 | 103.8048 | 95.7361 | 90.0704
1.4771 | 30 | 147.1883 | 140.0665 | 133.2936 | 125.3291 | 116.7304 | 107.5286 | 98.3522 | 91.8093
1.5441 | 35 | 150.5143 | 143.7569 | 137.2691 | 129.5186 | 120.927 | 111.3395 | 101.1471 | 93.3583
1.6021 | 40 | 153.4243 | 147.0778 | 140.9288 | 133.4765 | 125.0179 | 115.2371 | 104.209 | 94.878
1.6532 | 45 | 156.0262 | 150.1203 | 144.3462 | 137.2502 | 129.0178 | 119.1869 | 107.5218 | 96.5065
1.699 | 50 | 158.3842 | 152.9384 | 147.5599 | 140.8534 | 132.9132 | 123.1464 | 111.0259 | 98.3615
1.7404 | 55 | 160.552 | 155.558 | 150.5824 | 144.2848 | 136.6836 | 127.0717 | 114.6511 | 100.5066
1.7782 | 60 | 162.5538 | 158.003 | 153.4223 | 147.5413 | 140.3059 | 130.9175 | 118.3421 | 102.9468
1.8129 | 65 | 164.4266 | 160.2926 | 156.0888 | 150.6188 | 143.7612 | 134.6537 | 122.0399 | 105.6392
1.8451 | 70 | 166.1774 | 162.4299 | 158.5838 | 153.5071 | 147.0307 | 138.2465 | 125.7051 | 108.5239
1.8751 | 75 | 167.831 | 164.4374 | 160.9215 | 156.2101 | 150.1148 | 141.6814 | 129.3038 | 111.5342
1.9031 | 80 | 169.3922 | 166.3252 | 163.1041 | 158.7385 | 153.0027 | 144.9389 | 132.8011 | 114.6284
1.9294 | 85 | 170.8723 | 168.0963 | 165.1477 | 161.098 | 155.7056 | 148.0131 | 136.1788 | 117.7638
1.9542 | 90 | 172.2366 | 169.6839 | 166.9449 | 163.1472 | 158.0402 | 150.6822 | 139.2033 | 120.7914
2 | 100 | 173.6296 | 171.3416 | 168.8587 | 165.3567 | 160.5861 | 153.6116 | 142.5112 | 124.0177
2.0414 | 110 | 174.9136 | 172.8343 | 170.5486 | 167.2812 | 162.7842 | 156.1549 | 145.4512 | 127.0941
2.0792 | 120 | 169.3922 | 166.3252 | 163.1041 | 158.7385 | 153.0027 | 144.9389 | 132.8011 | 114.6284
Note on N12: TPC range is assumed to be limited to 40 dB.
Note on S62: Number of symbols per frame chosen to result in a, as much as possible, constant number of sub-channels to be used to provide the 384 kbit/s nominal upstream capacity in order to ensure a nominal decrease in EIRP as the CPE gets closer to the BS.
16-QAM
64-QAM
QPSK

## TPC-1.5-USA
Transmit Power Control and Adaptive Modulation profile for 1.5 dB decrement steps - USA
Frequency (MHz) |  | 617 | [14 empty] | Adaptive modulation |  |  |  | Frame period = |  |  | 10 | ms
System efficiency (CP=1/8) |  | 62.4% | (22-06-0264-14-0000_OFDMA_Parameters.xls) | [13 empty] | Lowest raw efficiency (QPSK) |  | 2 | bit/(s*Hz) | Minimum US burst length = |  |  | 7 | symbols
[17 empty] | (16QAM) |  | 4 | bit/(s*Hz) | Maximum US burst length= |  |  | 26 | symbols | CP= 1/8
CPE Antenna Height, AGL (m)= |  |  | 10 | [13 empty] | Highest raw efficiency (64QAM) |  | 6 | bit/(s*Hz) | Number of US sub-channels = |  |  | 60 | total
Base Station Antenna Height, HAAT (m)= |  |  | 106 | [13 empty] | Lowest FEC (1/2) |  | 0.5 |  | Number of US data carriers = |  |  | 24 | per sub-channel
Required minimum field strength (dBuV/m)= |  |  | 28.7112 | QPSK, rate: 1/2 | [12 empty] | FEC (2/3) |  | 0.66667 |  |  |  | Note: In practice, the CPE EIRP will decrease in steps of 0.5 dB between jumps between modulations and coding steps because of the TPC control rather than monotonically decreasing as indicated in the graph.
[6 empty] | Location | Time | [9 empty] | FEC (3/4) |  | 0.75
CPE transmit EIRP (dBW) for Gaussian channel, F( | [5 empty] | 50% | 99.9% | ) | [8 empty] | Highest FEC (5/6) |  | 0.83333
Coverage radius | Base Station Antenna Height, HAAT (m)
(km) | QPSK 1/2 | QPSK 2/3 | QPSK 3/4 | QPSK 5/6 | 16QAM 1/2 | 16QAM 2/3 | 16QAM 3/4 | 16QAM 5/6 | 64QAM 1/2 | 64QAM 2/3 | 64QAM 3/4 | 64QAM 5/6 | TPC | Eb/No
1 | -40.1888 | -38.3888 | -37.3888 | -36.3888 | -34.2888 | -32.0888 | -30.9888 | -29.6888 | -28.8888 | -26.1888 | -24.7888 | -23.5888 | -23.5888 | 20.9
1.5 | -34.5536 | -33.423 | -32.423 | -31.423 | -30.1148 | -27.9148 | -26.8148 | -25.5148 | -24.7148 | -22.0148 | -20.6148 | -19.4148 | -19.4148 | 19.4387
2 | -30.5553 | -29.4247 | -28.4247 | -27.4247 | -26.1165 | -23.9165 | -22.8165 | -21.5165 | -20.7165 | -18.0165 | -16.6165 | -15.4165 | -15.4165 | 19.4387
2.5 | -27.347 | -26.2165 | -25.2165 | -24.2165 | -22.9083 | -20.7083 | -19.6083 | -18.3083 | -17.5083 | -14.8083 | -13.4083 | -12.2083 | -12.2083 | 19.4387
2.8554 | -25.6387 | [10 empty] | -10.5 | -10.5 | 19.4387
2.8554 | -25.6387 | [9 empty] | -11.7 | -10.5 | -11.7 | 18.2387 | [12 empty] | Note: The slight wobbling of the curves is due to the error resulting from the Base Station Antenna Height (HAAT) interpolation process used in both upstream and downstream directions, i.e., finding the distance reached by a CPE with a given transmit EIRP and a given BS receiver sensitivity on the upstream, and the BS EIRP required to reach the CPE with a given sensitivity at the predicted distance on the downstream.
3.444 | -22.9387 | [9 empty] | -9 | -7.8 | -9 | 18.2387
3.444 | -22.9387 | [8 empty] | -10.4 |  | -7.8 | -10.4 | 16.8387
3.8242 | -21.1842 | -20.0537 | -19.0537 | -18.0537 | -16.7455 | -14.5455 | -13.4455 | -12.1455 | -11.3455 | -8.6455 | -7.2455 | -6.0455 | -8.6455 | 16.8387
4.2045 | -20.0387 | [8 empty] | -7.5 |  | -4.9 | -7.5 | 16.8387
4.2045 | -20.0387 | [7 empty] | -10.2 |  |  | -4.9 | -10.2 | 14.1387
4.6699 | -18.2441 | -17.1136 | -16.1136 | -15.1136 | -13.8054 | -11.6054 | -10.5054 | -9.2054 | -8.4054 | -5.7054 | -4.3054 | -3.1054 | -8.4054 | 14.1387
5.1352 | -16.8382 | -15.7077 | -14.7077 | -13.7077 | -12.3995 | -10.1995 | -9.0995 | -7.7995 | -6.9995 | -4.2995 | -2.8995 | -1.6995 | -6.9995 | 14.1387
5.6006 | -15.8387 | [7 empty] | -6 |  |  | -0.7 | -6 | 14.1387
5.6006 | -15.8387 | [6 empty] | -6.8 |  |  |  | -0.7 | -6.8 | 13.3387
6.0719 | -14.3373 | -13.2067 | -12.2067 | -11.2067 | -9.8986 | -7.6986 | -6.5986 | -5.2986 | -4.4986 | -1.7986 | -0.39856 | 0.80144 | -5.2986 | 13.3387
6.5431 | -13.5387 | [6 empty] | -4.5 |  |  |  | 1.6 | -4.5 | 13.3387
6.5431 | -13.5387 | [5 empty] | -5.8 |  |  |  |  | 1.6 | -5.8 | 12.0387
6.9921 | -12.2068 | -11.0762 | -10.0762 | -9.0762 | -7.768 | -5.568 | -4.468 | -3.168 | -2.368 | 0.33197 | 1.732 | 2.932 | -4.468 | 12.0387
7.441 | -11.2552 | -10.1247 | -9.1247 | -8.1247 | -6.8165 | -4.6165 | -3.5165 | -2.2165 | -1.4165 | 1.2835 | 2.6835 | 3.8835 | -3.5165 | 12.0387
7.8899 | -10.7387 | [5 empty] | -3 |  |  |  |  | 4.4 | -3 | 12.0387
7.8899 | -10.7387 |  |  |  |  | -4.1 | [5 empty] | 4.4 | -4.1 | 10.9387
8.3787 | -9.4282 | -8.2977 | -7.2977 | -6.2977 | -4.9895 | -2.7895 | -1.6895 | -0.38947 | 0.41053 | 3.1105 | 4.5105 | 5.7105 | -2.7895 | 10.9387
8.8676 | -8.5466 | -7.4161 | -6.4161 | -5.4161 | -4.1079 | -1.9079 | -0.80792 | 0.49208 | 1.2921 | 3.9921 | 5.3921 | 6.5921 | -1.9079 | 10.9387
9.3564 | -8.1387 |  |  |  |  | -1.5 | [5 empty] | 7 | -1.5 | 10.9387
9.3564 | -8.1387 |  |  |  | -3.7 | [6 empty] | 7 | -3.7 | 8.7387
10.1749 | -6.3689 | -5.2384 | -4.2384 | -3.2384 | -1.9302 | 0.26978 | 1.3698 | 2.6698 | 3.4698 | 6.1698 | 7.5698 | 8.7698 | -1.9302 | 8.7387
10.9934 | -5.1192 | -3.9887 | -2.9887 | -1.9887 | -0.68048 | 1.5195 | 2.6195 | 3.9195 | 4.7195 | 7.4195 | 8.8195 | 10.0195 | -0.68048 | 8.7387
11.8119 | -4.4387 |  |  |  | 0 | [6 empty] | 10.7 | 0 | 8.7387
11.8119 | -4.4387 |  |  | -1.3082 | [7 empty] | 10.7 | -1.3082 | 7.4305
12.345 | -3.1947 | -2.0642 | -1.0642 | -0.064188 | 1.244 | 3.444 | 4.544 | 5.844 | 6.644 | 9.344 | 10.744 | 11.944 | -0.064188 | 7.4305
12.8782 | -2.4801 | -1.3495 | -0.34954 | 0.65046 | 1.9586 | 4.1586 | 5.2586 | 6.5586 | 7.3586 | 10.0586 | 11.4586 | 12.6586 | 0.65046 | 7.4305
13.4113 | -1.7825 | -0.65197 | 0.34803 | 1.348 | 2.6562 | 4.8562 | 5.9562 | 7.2562 | 8.0562 | 10.7562 | 12.1562 | 13.3562 | 1.348 | 7.4305
13.9444 | -1.6305 |  |  | 1.5 | [7 empty] | 13.5082 | 1.5 | 7.4305
13.9444 | -1.6305 |  | 0.5 | [8 empty] | 13.5082 | 0.5 | 6.4305
14.6364 | -0.25079 | 0.87974 | 1.8797 | 2.8797 | 4.1879 | 6.3879 | 7.4879 | 8.7879 | 9.5879 | 12.2879 | 13.6879 | 14.8879 | 1.8797 | 6.4305
15.3283 | 0.57831 | 1.7088 | 2.7088 | 3.7088 | 5.017 | 7.217 | 8.317 | 9.617 | 10.417 | 13.117 | 14.517 | 15.717 | 2.7088 | 6.4305
16.0202 | 0.86947 |  | 3 | [8 empty] | 16.0082 | 3 | 6.4305
16.0202 | 0.86947 | 2 | [9 empty] | 16.0082 | 2 | 5.4305
16.7468 | 2.2095 | 3.34 | 4.34 | 5.34 | 6.6482 | 8.8482 | 9.9482 | 11.2482 | 12.0482 | 14.7482 | 16.1482 | 17.3482 | 3.34 | 5.4305
17.4735 | 3.0167 | 4.1472 | 5.1472 | 6.1472 | 7.4554 | 9.6554 | 10.7554 | 12.0554 | 12.8554 | 15.5554 | 16.9554 | 18.1554 | 4.1472 | 5.4305
18.2002 | 3.3695 | 4.5 | [9 empty] | 18.5082 | 4.5 | 5.4305
18.2002 | 3.3695 | [10 empty] | 18.5082 | 3.3695 | 4.3
18.8299 | 4.4695 | 5.6001 | 6.6001 | 7.6001 | 8.9083 | 11.1083 | 12.2083 | 13.5083 | 14.3083 | 17.0083 | 18.4083 | 19.6083 | 4.4695 | 4.3
19.4597 | 5.1273 | 6.2579 | 7.2579 | 8.2579 | 9.5661 | 11.7661 | 12.8661 | 14.1661 | 14.9661 | 17.6661 | 19.0661 | 20.2661 | 5.1273 | 4.3
20.0895 | 5.7756 | 6.9061 | 7.9061 | 8.9061 | 10.2143 | 12.4143 | 13.5143 | 14.8143 | 15.6143 | 18.3143 | 19.7143 | 20.9143 | 5.7756 | 4.3
20.7193 | 6 | [10 empty] | 21.1387 | 6 | 4.3
CPE EIRP (dBW) | Base Station Antenna Height, HAAT (m) (Receive antenna height= 10 m) | [9 empty] | -0.22443
| 106 | 10 | 20 | 37.5 | 75 | 150 | 300 | 600 | 1200 | [12 empty] | Rate of decrease of population density vs radius: | Constant |  | 1/r |  | 1/r^2
Distance (km) | 2.0253 | 1 | 1.301 | 1.574 | 1.8751 | 2.1761 | 2.4771 | 2.7782 | 3.0792 | [8 empty] | Number of US symbols/frame | US rate /sub-channel | Sub-channels for 384 kbit/s |  | Integration: | r^2 |  | r |  | log( r )
| 4 | CPE EIRP required to reach given distance | [11 empty] | Modulation | Code rate | SNR | Capacity for CP= 1/8 |  |  |  | from (km) | to (km) | km | bit/(s*Hz) | km | bit/(s*Hz) | km | bit/(s*Hz)
1 |  | 1 | 1 | 1 | 1 | 1 | 1 | 1 | 1 |  |  |  |  | QPSK | 1/2 | 4.3 | 0.624 | 26 | 62.4 | 7 | 18.2002 | 20.7193 | 98.0424 | 0.14251 | 2.5191 | 0.075904 | 0.056299 | 0.010593
0 | -40.1888 | -31.6067 | -33.9896 | -36.2388 | -38.8716 | -41.5109 | -43.7467 | -45.1533 | -45.7702 |  |  |  |  | QPSK | 2/3 | 6.1 | 0.936 | 20 | 64 | 6 | 16.0202 | 18.2002 | 74.5994 | 0.16265 | 2.18 | 0.098529 | 0.055408 | 0.015638
1.5 |  | 1 | 1 | 1 | 1 | 1 | 1 | 1 | 1 |  |  |  |  | QPSK | 3/4 | 7.1 | 0.936 | 20 | 72 | 6 | 13.9444 | 16.0202 | 62.1988 | 0.13562 | 2.0757 | 0.093818 | 0.060266 | 0.017009
0.17609 | -34.5536 | -23.8136 | -27.2077 | -29.9151 | -32.9721 | -36.1407 | -39.0814 | -41.171 | -42.1389 |  |  |  |  | QPSK | 5/6 | 8.1 | 1.04 | 18 | 72 | 6 | 11.8119 | 13.9444 | 54.9269 | 0.13307 | 2.1326 | 0.1071 | 0.072082 | 0.022605
2 |  | 2 | 2 | 2 | 2 | 2 | 2 | 2 | 2 |  |  |  |  | 16-QAM | 1/2 | 10.2 | 1.248 | 16 | 76.8 | 5 | 9.3564 | 11.8119 | 51.9787 | 0.15111 | 2.4555 | 0.14798 | 0.10121 | 0.038087
0.30103 | -30.5553 | -18.2844 | -22.3958 | -25.4284 | -28.7864 | -32.3305 | -35.7712 | -38.3455 | -39.5625 |  |  |  |  | 16-QAM | 2/3 | 12.4 | 1.664 | 14 | 89.6 | 5 | 7.8899 | 9.3564 | 25.2913 | 0.098034 | 1.4665 | 0.11783 | 0.074036 | 0.037148
2.5 |  | 2 | 2 | 2 | 2 | 2 | 2 | 2 | 2 |  |  |  |  | 16-QAM | 3/4 | 13.5 | 1.872 | 12 | 86.4 | 5 | 6.5431 | 7.8899 | 19.4379 | 0.084763 | 1.3468 | 0.12174 | 0.081286 | 0.045883
0.39794 | -27.347 | -13.408 | -18.3736 | -21.8242 | -25.4518 | -29.2491 | -33.0367 | -36.0483 | -37.5407 |  |  |  |  | 16-QAM | 5/6 | 14.8 | 2.08 | 11 | 88 | 5 | 5.6006 | 6.5431 | 11.4456 | 0.055457 | 0.94251 | 0.094664 | 0.067549 | 0.042366
3.8242 |  | 3 | 3 | 3 | 3 | 3 | 3 | 3 | 3 |  |  |  |  | 64-QAM | 1/2 | 15.6 | 1.872 | 11 | 79.2 | 5 | 4.2045 | 5.6006 | 13.6896 | 0.059696 | 1.3962 | 0.12621 | 0.12453 | 0.070292
0.58255 | -21.1842 | -3.9768 | -10.4166 | -14.8167 | -19.048 | -23.3282 | -27.7404 | -31.5888 | -33.6656 |  |  |  |  | 64-QAM | 2/3 | 18.3 | 2.496 | 8 | 76.8 | 5 | 3.444 | 4.2045 | 5.8162 | 0.033817 | 0.76044 | 0.091652 | 0.086644 | 0.065211
4.6699 |  | 4 | 4 | 4 | 4 | 4 | 4 | 4 | 4 |  |  |  |  | 64-QAM | 3/4 | 19.7 | 2.808 | 8 | 86.4 | 5 | 2.8554 | 3.444 | 3.7083 | 0.024256 | 0.58867 | 0.079819 | 0.081407 | 0.068928
0.6693 | -18.2441 | 0.49497 | -6.436 | -11.3746 | -15.9847 | -20.5117 | -25.1937 | -29.4276 | -31.827 |  |  |  |  | 64-QAM | 5/6 | 20.9 | 3.12 | 7 | 84 | 5 | 0.01 | 2.8554 | 8.1529 | 0.059254 | 2.8454 | 0.42867 | 2.4557 | 2.3103
5.1352 |  | 5 | 5 | 5 | 5 | 5 | 5 | 5 | 5 | [7 empty] | bit/(s*Hz) |  | kbit/s |  | Average cell capacity: |  | 429.2881 | 1.1402 | 20.7093 | 1.5839 | 3.3164 | 2.744
0.71056 | -16.8382 | 2.6157 | -4.5091 | -9.7071 | -14.5167 | -19.168 | -23.9752 | -28.3897 | -30.9499
6.0719 |  | 6 | 6 | 6 | 6 | 6 | 6 | 6 | 6 | [6 empty] | Limiting the TPC range (e.g., 40 dB) can result in large signal differential at the base station between high power 64-QAM carriers coming from the close-in CPEs (closer than 1 km) and low power QPSK carriers coming from afar.
0.78332 | -14.3373 | 6.3355 | -1.039 | -6.6832 | -11.8952 | -16.7882 | -21.8084 | -26.535 | -29.3953
6.9921 |  | 6 | 6 | 6 | 6 | 6 | 6 | 6 | 6
0.84461 | -12.2068 | 9.4581 | 1.9293 | -4.0604 | -9.646 | -14.7767 | -19.9776 | -24.9574 | -28.0785
7.441 |  | 7 | 7 | 7 | 7 | 7 | 7 | 7 | 7
0.87163 | -11.2552 | 10.8302 | 3.2524 | -2.873 | -8.6346 | -13.8853 | -19.1695 | -24.2555 | -27.4951
8.3787 |  | 8 | 8 | 8 | 8 | 8 | 8 | 8 | 8
0.92318 | -9.4282 | 13.4451 | 5.7861 | -0.58489 | -6.6863 | -12.18 | -17.6282 | -22.9129 | -26.3812
8.8676 |  | 8 | 8 | 8 | 8 | 8 | 8 | 8 | 8
0.9478 | -8.5466 | 14.6928 | 7.0035 | 0.5248 | -5.7418 | -11.3615 | -16.8919 | -22.269 | -25.8481
10.1749 |  | 10 | 10 | 10 | 10 | 10 | 10 | 10 | 10
1.0075 | -6.3689 | 17.711 | 9.9662 | 3.2665 | -3.3935 | -9.3551 | -15.1091 | -20.702 | -24.5483
10.9934 |  | 10 | 10 | 10 | 10 | 10 | 10 | 10 | 10
1.0411 | -5.1192 | 19.4047 | 11.6413 | 4.8397 | -2.0373 | -8.2122 | -14.1062 | -19.8228 | -23.8133
12.345 |  | 12 | 12 | 12 | 12 | 12 | 12 | 12 | 12
1.0915 | -3.1947 | 21.9386 | 14.1573 | 7.2324 | 0.059262 | -6.4604 | -12.6035 | -18.5037 | -22.7158
12.8782 |  | 12 | 12 | 12 | 12 | 12 | 12 | 12 | 12
1.1099 | -2.4801 | 22.8604 | 15.0795 | 8.1151 | 0.83767 | -5.8097 | -12.0542 | -18.025 | -22.3133
13.4113 |  | 13 | 13 | 13 | 13 | 13 | 13 | 13 | 13
1.1275 | -1.7825 | 23.7433 | 15.9636 | 8.9681 | 1.6 | -5.1771 | -11.5247 | -17.5645 | -21.9268
14.6364 |  | 14 | 14 | 14 | 14 | 14 | 14 | 14 | 14
1.1654 | -0.25079 | 25.6425 | 17.8726 | 10.8213 | 3.2712 | -3.7855 | -10.375 | -16.5775 | -21.0955
15.3283 |  | 15 | 15 | 15 | 15 | 15 | 15 | 15 | 15
1.1855 | 0.57831 | 26.6438 | 18.8833 | 11.8096 | 4.1725 | -3.0288 | -9.7599 | -16.0579 | -20.6571
16.7468 |  | 16 | 16 | 16 | 16 | 16 | 16 | 16 | 16
1.2239 | 2.2095 | 28.5589 | 20.825 | 13.7237 | 5.9403 | -1.5347 | -8.5599 | -15.0622 | -19.8153
17.4735 |  | 17 | 17 | 17 | 17 | 17 | 17 | 17 | 17
1.2424 | 3.0167 | 29.4771 | 21.7599 | 14.6521 | 6.8101 | -0.79041 | -7.9699 | -14.5843 | -19.4119
18.8299 |  | 18 | 18 | 18 | 18 | 18 | 18 | 18 | 18
1.2748 | 4.4695 | 31.0908 | 23.4107 | 16.2997 | 8.3685 | 0.55657 | -6.9038 | -13.7373 | -18.7035
19.4597 |  | 19 | 19 | 19 | 19 | 19 | 19 | 19 | 19
1.2891 | 5.1273 | 31.7989 | 24.1399 | 17.0331 | 9.07 | 1.1705 | -6.4173 | -13.3626 | -18.3906
20.0895 |  | 20 | 20 | 20 | 20 | 20 | 20 | 20 | 20
1.303 | 5.7756 | 32.4838 | 24.8475 | 17.748 | 9.7585 | 1.7783 | -5.9342 | -12.9968 | -18.0877
CPE reach (km) | Base Station Antenna Height, HAAT (m) (Receive antenna height= 10 m)
| 106 | 10 | 20 | 37.5 | 75 | 150 | 300 | 600 | 1200
Path loss beyond 1 m (dB) | 2.0253 | 1 | 1.301 | 1.574 | 1.8751 | 2.1761 | 2.4771 | 2.7782 | 3.0792
| 4 | Distance needed for given path loss beyond 1 m
80.458 |  | 1 | 1 | 1 | 2 | 3 | 4 | 6 | 9
| 2.8554 | 1.3641 | 1.6475 | 1.9732 | 2.4689 | 3.2432 | 4.5101 | 6.5787 | 9.0669
83.158 |  | 1 | 1 | 2 | 2 | 3 | 5 | 8 | 12
| 3.444 | 1.5699 | 1.9361 | 2.3333 | 2.9578 | 3.932 | 5.5638 | 8.3597 | 12.0592
86.058 |  | 1 | 2 | 2 | 3 | 4 | 6 | 10 | 16
| 4.2045 | 1.8255 | 2.2794 | 2.7922 | 3.5823 | 4.8289 | 6.9592 | 10.7865 | 16.3588
90.258 |  | 2 | 2 | 3 | 4 | 6 | 9 | 15 | 21
| 5.6006 | 2.2368 | 2.8775 | 3.5977 | 4.7144 | 6.4901 | 9.6179 | 15.6291 | 25.4967
92.558 |  | 2 | 3 | 4 | 5 | 7 | 11 | 19 | 22
| 6.5431 | 2.4851 | 3.2514 | 4.123 | 5.4669 | 7.6232 | 11.4859 | 19.1613 | 32.3206
95.358 |  | 2 | 3 | 4 | 6 | 9 | 14 | 20 | 24
| 7.8899 | 2.8248 | 3.7608 | 4.8439 | 6.5288 | 9.2559 | 14.2394 | 24.2282 | 41.413
97.958 |  | 3 | 4 | 5 | 7 | 11 | 17 | 21 | 25
| 9.3564 | 3.1768 | 4.291 | 5.6026 | 7.6714 | 11.0474 | 17.264 | 29.1871 | 48.8671
101.658 |  | 3 | 5 | 6 | 9 | 14 | 20 | 23 | 27
| 11.8119 | 3.7463 | 5.1527 | 6.8512 | 9.5748 | 14.0571 | 21.9768 | 35.7887 | 57.3051
104.4662 |  | 4 | 5 | 7 | 11 | 16 | 21 | 24 | 28
| 13.9444 | 4.2466 | 5.9019 | 7.9414 | 11.2451 | 16.6535 | 25.8229 | 40.3675 | 62.7724
106.9662 |  | 4 | 6 | 9 | 12 | 19 | 21 | 24 | 29
| 16.0202 | 4.7487 | 6.6485 | 9.0247 | 12.9004 | 19.1512 | 29.1852 | 44.1198 | 67.2541
109.4662 |  | 5 | 7 | 10 | 14 | 20 | 22 | 25 | 30
| 18.2002 | 5.3125 | 7.482 | 10.2265 | 14.711 | 21.7019 | 32.4458 | 47.7093 | 71.5282
112.0967 |  | 5 | 8 | 11 | 16 | 20 | 23 | 26 | 31
| 20.7193 | 5.9806 | 8.4626 | 11.6318 | 16.7964 | 24.6562 | 35.9199 | 51.4277 | 75.8852
Frequency (MHz): | 617 | F1=100 | F2=600 | F3=2000 | (F2-F1) | (F3-F2)
Sigma-location (dB): | 5.5 | 2 | 2.7782 | 3.301 | 0.77815 | 0.52288
Probability-location: | 50% | Path loss beyond 1 m according to Rec. ITU-R P.1546-1
Probability-time: | 99.9%
Distance |  | Base Station Antenna Height, HAAT (m) (Receive antenna height= 10 m)
Log (km) | km | 10 | 20 | 37.5 | 75 | 150 | 300 | 600 | 1200
0 | 1 | 74.49 | 72.1071 | 69.858 | 67.2252 | 64.5859 | 62.35 | 60.9435 | 60.3265
0.30103 | 2 | 87.8124 | 83.7009 | 80.6683 | 77.3103 | 73.7663 | 70.3255 | 67.7513 | 66.5342
0.47712 | 3 | 96.6731 | 91.0095 | 87.2174 | 83.3695 | 79.3653 | 75.2944 | 71.9254 | 70.2081
0.60206 | 4 | 103.1282 | 96.5446 | 92.032 | 87.7297 | 83.3985 | 78.9231 | 74.9859 | 72.8426
0.69897 | 5 | 108.1198 | 101.0355 | 95.909 | 91.163 | 86.5497 | 81.7765 | 77.4118 | 74.8993
0.77815 | 6 | 112.1687 | 104.8072 | 99.1921 | 94.0117 | 89.1388 | 84.1338 | 79.4286 | 76.5903
0.8451 | 7 | 115.58 | 108.0499 | 102.0574 | 96.4688 | 91.3362 | 86.1339 | 81.152 | 78.0289
0.90309 | 8 | 118.524 | 110.8897 | 104.6066 | 98.64 | 93.2492 | 87.8679 | 82.6585 | 79.2807
0.95424 | 9 | 121.1157 | 113.4185 | 106.9117 | 100.6019 | 94.9492 | 89.3974 | 83.9961 | 80.388
1 | 10 | 123.4283 | 115.6876 | 109.0108 | 102.3994 | 96.4855 | 90.7629 | 85.1977 | 81.3838
1.0414 | 11 | 125.5146 | 117.7511 | 110.9487 | 104.07 | 97.8934 | 91.9983 | 86.2808 | 82.2891
1.0792 | 12 | 127.4173 | 119.6358 | 112.7373 | 105.6341 | 99.2001 | 93.125 | 87.2721 | 83.1111
1.1139 | 13 | 129.1625 | 121.3816 | 114.4084 | 107.1078 | 100.4319 | 94.1648 | 88.1783 | 83.8731
1.1461 | 14 | 130.7746 | 122.9964 | 115.9702 | 108.509 | 101.5922 | 95.1338 | 89.0203 | 84.5793
1.1761 | 15 | 132.2718 | 124.5065 | 117.4413 | 109.8422 | 102.7083 | 96.0464 | 89.7947 | 85.2343
1.2041 | 16 | 133.6692 | 125.9183 | 118.8276 | 111.1154 | 103.7804 | 96.9123 | 90.5225 | 85.8466
1.2304 | 17 | 134.9801 | 127.2518 | 120.1469 | 112.3401 | 104.819 | 97.7423 | 91.2029 | 86.4245
1.2553 | 18 | 136.2155 | 128.5102 | 121.3993 | 113.5191 | 105.8329 | 98.5425 | 91.8469 | 86.9663
1.2788 | 19 | 137.3815 | 129.7064 | 122.5953 | 114.6539 | 106.817 | 99.3226 | 92.4617 | 87.4784
1.301 | 20 | 138.4846 | 130.844 | 123.7421 | 115.7542 | 107.783 | 100.0882 | 93.0462 | 87.967
1.3979 | 25 | 143.2757 | 135.8559 | 128.8698 | 120.8053 | 112.3821 | 103.8048 | 95.7361 | 90.0704
1.4771 | 30 | 147.1883 | 140.0665 | 133.2936 | 125.3291 | 116.7304 | 107.5286 | 98.3522 | 91.8093
1.5441 | 35 | 150.5143 | 143.7569 | 137.2691 | 129.5186 | 120.927 | 111.3395 | 101.1471 | 93.3583
1.6021 | 40 | 153.4243 | 147.0778 | 140.9288 | 133.4765 | 125.0179 | 115.2371 | 104.209 | 94.878
1.6532 | 45 | 156.0262 | 150.1203 | 144.3462 | 137.2502 | 129.0178 | 119.1869 | 107.5218 | 96.5065
1.699 | 50 | 158.3842 | 152.9384 | 147.5599 | 140.8534 | 132.9132 | 123.1464 | 111.0259 | 98.3615
1.7404 | 55 | 160.552 | 155.558 | 150.5824 | 144.2848 | 136.6836 | 127.0717 | 114.6511 | 100.5066
1.7782 | 60 | 162.5538 | 158.003 | 153.4223 | 147.5413 | 140.3059 | 130.9175 | 118.3421 | 102.9468
1.8129 | 65 | 164.4266 | 160.2926 | 156.0888 | 150.6188 | 143.7612 | 134.6537 | 122.0399 | 105.6392
1.8451 | 70 | 166.1774 | 162.4299 | 158.5838 | 153.5071 | 147.0307 | 138.2465 | 125.7051 | 108.5239
1.8751 | 75 | 167.831 | 164.4374 | 160.9215 | 156.2101 | 150.1148 | 141.6814 | 129.3038 | 111.5342
1.9031 | 80 | 169.3922 | 166.3252 | 163.1041 | 158.7385 | 153.0027 | 144.9389 | 132.8011 | 114.6284
1.9294 | 85 | 170.8723 | 168.0963 | 165.1477 | 161.098 | 155.7056 | 148.0131 | 136.1788 | 117.7638
1.9542 | 90 | 172.2366 | 169.6839 | 166.9449 | 163.1472 | 158.0402 | 150.6822 | 139.2033 | 120.7914
2 | 100 | 173.6296 | 171.3416 | 168.8587 | 165.3567 | 160.5861 | 153.6116 | 142.5112 | 124.0177
2.0414 | 110 | 174.9136 | 172.8343 | 170.5486 | 167.2812 | 162.7842 | 156.1549 | 145.4512 | 127.0941
2.0792 | 120 | 169.3922 | 166.3252 | 163.1041 | 158.7385 | 153.0027 | 144.9389 | 132.8011 | 114.6284
Note on N12: TPC range is assumed to be limited to 40 dB.
Note on S62: Number of symbols per frame chosen to result in a, as much as possible, constant number of sub-channels to be used to provide the 384 kbit/s nominal upstream capacity in order to ensure a nominal decrease in EIRP as the CPE gets closer to the BS.
16-QAM
64-QAM
QPSK

## TPC-1-CAN
Transmit Power Control and Adaptive Modulation profile for 1 dB decrement steps - CAN
Frequency (MHz) |  | 617 | [14 empty] | Adaptive modulation |  |  |  | Frame period = |  |  | 10 | ms
System efficiency (CP=1/8) |  | 62.4% | (22-06-0264-14-0000_OFDMA_Parameters.xls) | [13 empty] | Lowest raw efficiency (QPSK) |  | 2 | bit/(s*Hz) | Minimum US burst length = |  |  | 7 | symbols
[17 empty] | (16QAM) |  | 4 | bit/(s*Hz) | Maximum US burst length= |  |  | 26 | symbols | CP= 1/8
CPE Antenna Height, AGL (m)= |  |  | 10 | [13 empty] | Highest raw efficiency (64QAM) |  | 6 | bit/(s*Hz) | Number of US sub-channels = |  |  | 60 | total
Base Station Antenna Height, HAAT (m)= |  |  | 406.7 | [13 empty] | Lowest FEC (1/2) |  | 0.5 |  | Number of US data carriers = |  |  | 24 | per sub-channel
Required minimum field strength (dBuV/m)= |  |  | 24.5469 | QPSK, rate: 1/2 | [12 empty] | FEC (2/3) |  | 0.66667 |  |  |  | Note: In practice, the CPE EIRP will decrease in steps of 0.5 dB between jumps between modulations and coding steps because of the TPC control rather than monotonically decreasing as indicated in the graph.
[6 empty] | Location | Time | [9 empty] | FEC (3/4) |  | 0.75
CPE transmit EIRP (dBW) for Gaussian channel, F( | [5 empty] | 50% | 99.9% | ) | [8 empty] | Highest FEC (5/6) |  | 0.83333
Coverage radius | Base Station Antenna Height, HAAT (m)
(km) | QPSK 1/2 | QPSK 2/3 | QPSK 3/4 | QPSK 5/6 | 16QAM 1/2 | 16QAM 2/3 | 16QAM 3/4 | 16QAM 5/6 | 64QAM 1/2 | 64QAM 2/3 | 64QAM 3/4 | 64QAM 5/6 | TPC | Eb/No
1 | -48.5285 | -46.7285 | -45.7285 | -44.7285 | -42.6285 | -40.4285 | -39.3285 | -38.0285 | -37.2285 | -34.5285 | -33.1285 | -31.9285 | -31.9285 | 20.9
2 | -41.0655 | -39.935 | -38.935 | -37.935 | -36.6268 | -34.4268 | -33.3268 | -32.0268 | -31.2268 | -28.5268 | -27.1268 | -25.9268 | -25.9268 | 19.4387
3 | -36.4456 | -35.3151 | -34.3151 | -33.3151 | -32.0069 | -29.8069 | -28.7069 | -27.4069 | -26.6069 | -23.9069 | -22.5069 | -21.3069 | -21.3069 | 19.4387
4 | -33.0663 | -31.9358 | -30.9358 | -29.9358 | -28.6276 | -26.4276 | -25.3276 | -24.0276 | -23.2276 | -20.5276 | -19.1276 | -17.9276 | -17.9276 | 19.4387
5 | -30.4006 | -29.2701 | -28.2701 | -27.2701 | -25.9619 | -23.7619 | -22.6619 | -21.3619 | -20.5619 | -17.8619 | -16.4619 | -15.2619 | -15.2619 | 19.4387
12.1185 | -20.1387 | [10 empty] | -5 | -5 | 19.4387 | [14 empty] | Note: The slight wobbling of the curves is due to the error resulting from the Base Station Antenna Height (HAAT) interpolation process used in both upstream and downstream directions, i.e., finding the distance reached by a CPE with a given transmit EIRP and a given BS receiver sensitivity on the upstream, and the BS EIRP required to reach the CPE with a given sensitivity at the predicted distance on the downstream.
12.1185 | -20.1387 | [9 empty] | -6.2 | -5 | -6.2 | 18.2387
13.3426 | -18.4037 | -17.2732 | -16.2732 | -15.2732 | -13.965 | -11.765 | -10.665 | -9.365 | -8.565 | -5.865 | -4.465 | -3.265 | -4.465 | 18.2387
14.5667 | -17.9387 | [9 empty] | -4 | -2.8 | -4 | 18.2387
14.5667 | -17.9387 | [8 empty] | -5.4 |  | -2.8 | -5.4 | 16.8387
16.1336 | -16.049 | -14.9185 | -13.9185 | -12.9185 | -11.6103 | -9.4103 | -8.3103 | -7.0103 | -6.2103 | -3.5103 | -2.1103 | -0.91029 | -3.5103 | 16.8387
17.7004 | -15.5387 | [8 empty] | -3 |  | -0.4 | -3 | 16.8387
17.7004 | -15.5387 | [7 empty] | -5.7 |  |  | -0.4 | -5.7 | 14.1387
19.5445 | -13.5724 | -12.4419 | -11.4419 | -10.4419 | -9.1337 | -6.9337 | -5.8337 | -4.5337 | -3.7337 | -1.0337 | 0.36632 | 1.5663 | -3.7337 | 14.1387
21.3886 | -12.2818 | -11.1513 | -10.1513 | -9.1513 | -7.8431 | -5.6431 | -4.5431 | -3.2431 | -2.4431 | 0.25688 | 1.6569 | 2.8569 | -2.4431 | 14.1387
23.2327 | -11.8387 | [7 empty] | -2 |  |  | 3.3 | -2 | 14.1387
23.2327 | -11.8387 | [6 empty] | -2.8 |  |  |  | 3.3 | -2.8 | 13.3387
24.5722 | -10.251 | -9.1205 | -8.1205 | -7.1205 | -5.8123 | -3.6123 | -2.5123 | -1.2123 | -0.41231 | 2.2877 | 3.6877 | 4.8877 | -1.2123 | 13.3387
25.9116 | -10.0387 | [6 empty] | -1 |  |  |  | 5.1 | -1 | 13.3387
25.9116 | -10.0387 | [5 empty] | -2.3 |  |  |  |  | 5.1 | -2.3 | 12.0387
27.0412 | -8.6047 | -7.4742 | -6.4742 | -5.4742 | -4.166 | -1.966 | -0.86597 | 0.43403 | 1.234 | 3.934 | 5.334 | 6.534 | -0.86597 | 12.0387
28.1707 | -7.878 | -6.7475 | -5.7475 | -4.7475 | -3.4393 | -1.2393 | -0.13928 | 1.1607 | 1.9607 | 4.6607 | 6.0607 | 7.2607 | -0.13928 | 12.0387
29.3003 | -7.7387 | [5 empty] | 0 |  |  |  |  | 7.4 | 0 | 12.0387
29.3003 | -7.7387 |  |  |  |  | -1.1 | [5 empty] | 7.4 | -1.1 | 10.9387
30.859 | -6.1446 | -5.0141 | -4.0141 | -3.0141 | -1.7059 | 0.49413 | 1.5941 | 2.8941 | 3.6941 | 6.3941 | 7.7941 | 8.9941 | 0.49413 | 10.9387
32.4177 | -5.6387 |  |  |  |  | 1 | [5 empty] | 9.5 | 1 | 10.9387
32.4177 | -5.6387 |  |  |  | -1.2 | [6 empty] | 9.5 | -1.2 | 8.7387
33.5546 | -4.3165 | -3.186 | -2.186 | -1.186 | 0.12217 | 2.3222 | 3.4222 | 4.7222 | 5.5222 | 8.2222 | 9.6222 | 10.8222 | 0.12217 | 8.7387
34.6915 | -3.5892 | -2.4587 | -1.4587 | -0.45866 | 0.84952 | 3.0495 | 4.1495 | 5.4495 | 6.2495 | 8.9495 | 10.3495 | 11.5495 | 0.84952 | 8.7387
35.8285 | -2.7774 | -1.6469 | -0.64686 | 0.35314 | 1.6613 | 3.8613 | 4.9613 | 6.2613 | 7.0613 | 9.7613 | 11.1613 | 12.3613 | 1.6613 | 8.7387
36.9654 | -2.4387 |  |  |  | 2 | [6 empty] | 12.7 | 2 | 8.7387
36.9654 | -2.4387 |  |  | 0.69181 | [7 empty] | 12.7 | 0.69181 | 7.4305
37.9985 | -1.2225 | -0.092009 | 0.90799 | 1.908 | 3.2162 | 5.4162 | 6.5162 | 7.8162 | 8.6162 | 11.3162 | 12.7162 | 13.9162 | 1.908 | 7.4305
39.0316 | -0.51325 | 0.61728 | 1.6173 | 2.6173 | 3.9255 | 6.1255 | 7.2255 | 8.5255 | 9.3255 | 12.0255 | 13.4255 | 14.6255 | 2.6173 | 7.4305
40.0648 | -0.13053 |  |  | 3 | [7 empty] | 15.0082 | 3 | 7.4305
40.0648 | -0.13053 |  | 2 | [8 empty] | 15.0082 | 2 | 6.4305
40.9669 | 0.87899 | 2.0095 | 3.0095 | 4.0095 | 5.3177 | 7.5177 | 8.6177 | 9.9177 | 10.7177 | 13.4177 | 14.8177 | 16.0177 | 3.0095 | 6.4305
41.869 | 1.5577 | 2.6882 | 3.6882 | 4.6882 | 5.9964 | 8.1964 | 9.2964 | 10.5964 | 11.3964 | 14.0964 | 15.4964 | 16.6964 | 3.6882 | 6.4305
42.7711 | 1.8695 |  | 4 | [8 empty] | 17.0082 | 4 | 6.4305
42.7711 | 1.8695 | 3 | [9 empty] | 17.0082 | 3 | 5.4305
42.7711 | 2.222 | 3.3525 | 4.3525 | 5.3525 | 6.6607 | 8.8607 | 9.9607 | 11.2607 | 12.0607 | 14.7607 | 16.1607 | 17.3607 | 3.3525 | 5.4305
44.5383 | 3.4835 | 4.6141 | 5.6141 | 6.6141 | 7.9223 | 10.1223 | 11.2223 | 12.5223 | 13.3223 | 16.0223 | 17.4223 | 18.6223 | 4.6141 | 5.4305
45.4219 | 3.8695 | 5 | [9 empty] | 19.0082 | 5 | 5.4305
45.4219 | 3.8695 | [10 empty] | 19.0082 | 3.8695 | 4.3
46.8183 | 5.2184 | 6.3489 | 7.3489 | 8.3489 | 9.6571 | 11.8571 | 12.9571 | 14.2571 | 15.0571 | 17.7571 | 19.1571 | 20.3571 | 5.2184 | 4.3
48.2147 | 6.2671 | 7.3976 | 8.3976 | 9.3976 | 10.7058 | 12.9058 | 14.0058 | 15.3058 | 16.1058 | 18.8058 | 20.2058 | 21.4058 | 6.2671 | 4.3
48.2147 | 6 | [10 empty] | 21.1387 | 6 | 4.3
CPE EIRP (dBW) | Base Station Antenna Height, HAAT (m) (Receive antenna height= 10 m)
| 406.7 | 10 | 20 | 37.5 | 75 | 150 | 300 | 600 | 1200 | [12 empty] | Rate of decrease of population density vs radius: | Constant |  | 1/r |  | 1/r^2
Distance (km) | 2.6093 | 1 | 1.301 | 1.574 | 1.8751 | 2.1761 | 2.4771 | 2.7782 | 3.0792 | [8 empty] | Number of US symbols/frame | US rate /sub-channel | Sub-channels for 384 kbit/s |  | Integration: | r^2 |  | r |  | log( r )
| 6 | CPE EIRP required to reach given distance | [11 empty] | Modulation | Code rate | SNR | Capacity for CP= 1/8 |  |  |  | from (km) | to (km) | km | bit/(s*Hz) | km | bit/(s*Hz) | km | bit/(s*Hz)
1 |  | 1 | 1 | 1 | 1 | 1 | 1 | 1 | 1 |  |  |  |  | QPSK | 1/2 | 4.3 | 0.624 | 26 | 62.4 | 7 | 45.4219 | 48.2147 | 261.5077 | 0.070196 | 2.7928 | 0.036152 | 0.025914 | 0.0043903
0 | -48.5285 | -35.771 | -38.1539 | -40.403 | -43.0358 | -45.6751 | -47.911 | -49.3175 | -49.9345 |  |  |  |  | QPSK | 2/3 | 6.1 | 0.936 | 20 | 64 | 6 | 42.7711 | 45.4219 | 233.7801 | 0.094129 | 2.6508 | 0.051471 | 0.026115 | 0.0066365
2 |  | 2 | 2 | 2 | 2 | 2 | 2 | 2 | 2 |  |  |  |  | QPSK | 3/4 | 7.1 | 0.936 | 20 | 72 | 6 | 40.0648 | 42.7711 | 224.1855 | 0.090266 | 2.7064 | 0.05255 | 0.028388 | 0.0072143
0.30103 | -41.0655 | -22.4486 | -26.5601 | -29.5926 | -32.9506 | -36.4947 | -39.9354 | -42.5097 | -43.7267 |  |  |  |  | QPSK | 5/6 | 8.1 | 1.04 | 18 | 72 | 6 | 36.9654 | 40.0648 | 238.744 | 0.10681 | 3.0994 | 0.066868 | 0.034967 | 0.0098735
3 |  | 3 | 3 | 3 | 3 | 3 | 3 | 3 | 3 |  |  |  |  | 16-QAM | 1/2 | 10.2 | 1.248 | 16 | 76.8 | 5 | 32.4177 | 36.9654 | 315.534 | 0.1694 | 4.5477 | 0.11774 | 0.057013 | 0.019318
0.47712 | -36.4456 | -13.5879 | -19.2514 | -23.0436 | -26.8914 | -30.8957 | -34.9666 | -38.3356 | -40.0529 |  |  |  |  | 16-QAM | 2/3 | 12.4 | 1.664 | 14 | 89.6 | 5 | 29.3003 | 32.4177 | 192.3991 | 0.13772 | 3.1174 | 0.10761 | 0.04391 | 0.019838
4 |  | 4 | 4 | 4 | 4 | 4 | 4 | 4 | 4 |  |  |  |  | 16-QAM | 3/4 | 13.5 | 1.872 | 12 | 86.4 | 5 | 25.9116 | 29.3003 | 187.0938 | 0.15066 | 3.3886 | 0.1316 | 0.053377 | 0.027129
0.60206 | -33.0663 | -7.1328 | -13.7163 | -18.229 | -22.5312 | -26.8625 | -31.3379 | -35.2751 | -37.4183 |  |  |  |  | 16-QAM | 5/6 | 14.8 | 2.08 | 11 | 88 | 5 | 23.2327 | 25.9116 | 131.6559 | 0.1178 | 2.679 | 0.1156 | 0.047396 | 0.026766
5 |  | 5 | 5 | 5 | 5 | 5 | 5 | 5 | 5 |  |  |  |  | 64-QAM | 1/2 | 15.6 | 1.872 | 11 | 79.2 | 5 | 17.7004 | 23.2327 | 226.4529 | 0.18236 | 5.5323 | 0.21484 | 0.11812 | 0.060033
0.69897 | -30.4006 | -2.1412 | -9.2254 | -14.3519 | -19.098 | -23.7113 | -28.4845 | -32.8492 | -35.3617 |  |  |  |  | 64-QAM | 2/3 | 18.3 | 2.496 | 8 | 76.8 | 5 | 14.5667 | 17.7004 | 101.1163 | 0.10857 | 3.1337 | 0.16226 | 0.084623 | 0.057347
13.3426 |  | 13 | 13 | 13 | 13 | 13 | 13 | 13 | 13 |  |  |  |  | 64-QAM | 3/4 | 19.7 | 2.808 | 8 | 86.4 | 5 | 12.1185 | 14.5667 | 65.3297 | 0.078913 | 2.4482 | 0.14261 | 0.079911 | 0.060923
1.1252 | -18.4037 | 19.4674 | 11.6875 | 4.6956 | -2.6614 | -9.4218 | -15.756 | -21.7871 | -26.14 |  |  |  |  | 64-QAM | 5/6 | 20.9 | 3.12 | 7 | 84 | 5 | 0.01 | 12.1185 | 146.8587 | 0.1971 | 12.1085 | 0.78371 | 3.0834 | 2.612
16.1336 |  | 16 | 16 | 16 | 16 | 16 | 16 | 16 | 16 | [7 empty] | bit/(s*Hz) |  | kbit/s |  | Average cell capacity: |  | 2324.6576 | 1.5039 | 48.2047 | 1.983 | 3.6832 | 2.9114
1.2077 | -16.049 | 23.588 | 15.8401 | 8.7475 | 1.0223 | -6.3382 | -13.2349 | -19.6452 | -24.3351
19.5445 |  | 19 | 19 | 19 | 19 | 19 | 19 | 19 | 19 | [6 empty] | Limiting the TPC range (e.g., 40 dB) can result in large signal differential at the base station between high power 64-QAM carriers coming from the close-in CPEs (closer than 1 km) and low power QPSK carriers coming from afar.
1.291 | -13.5724 | 27.7282 | 20.0721 | 12.9661 | 4.999 | -2.9119 | -10.5166 | -17.4773 | -22.5134
21.3886 |  | 20 | 20 | 20 | 20 | 20 | 20 | 20 | 20
1.3302 | -12.2818 | 29.6649 | 22.0907 | 15.0236 | 7.0127 | -1.0945 | -9.0548 | -16.4056 | -21.6612
24.5722 |  | 20 | 20 | 20 | 20 | 20 | 20 | 20 | 20
1.3904 | -10.251 | 32.6441 | 25.2072 | 18.2122 | 10.1536 | 1.7654 | -6.7437 | -14.733 | -20.3533
27.0412 |  | 21 | 21 | 21 | 21 | 21 | 21 | 21 | 21
1.432 | -8.6047 | 34.699 | 27.4075 | 20.5132 | 12.4917 | 3.993 | -4.8532 | -13.3987 | -19.442
28.1707 |  | 21 | 21 | 21 | 21 | 21 | 21 | 21 | 21
1.4498 | -7.878 | 35.5772 | 28.3526 | 21.5061 | 13.5071 | 4.969 | -4.0173 | -12.8115 | -19.0517
30.859 |  | 22 | 22 | 22 | 22 | 22 | 22 | 22 | 22
1.4894 | -6.1446 | 37.5364 | 30.4814 | 23.7607 | 15.8354 | 7.238 | -2.0344 | -11.3969 | -18.168
33.5546 |  | 22 | 22 | 22 | 22 | 22 | 22 | 22 | 22
1.5258 | -4.3165 | 39.3434 | 32.4863 | 25.9205 | 18.1114 | 9.5179 | 0.035939 | -9.8786 | -17.3264
34.6915 |  | 22 | 22 | 22 | 22 | 22 | 22 | 22 | 22
1.5402 | -3.5892 | 40.0623 | 33.284 | 26.7798 | 19.0171 | 10.4251 | 0.85971 | -9.2744 | -16.9916
35.8285 |  | 23 | 23 | 23 | 23 | 23 | 23 | 23 | 23
1.5542 | -2.7774 | 40.7632 | 34.0777 | 27.6493 | 19.9511 | 11.3828 | 1.7614 | -8.5775 | -16.6364
37.9985 |  | 23 | 23 | 23 | 23 | 23 | 23 | 23 | 23
1.5798 | -1.2225 | 42.0447 | 35.5402 | 29.261 | 21.694 | 13.1843 | 3.4778 | -7.2291 | -15.9671
39.0316 |  | 23 | 23 | 23 | 23 | 23 | 23 | 23 | 23
1.5914 | -0.51325 | 42.6293 | 36.2073 | 29.9962 | 22.4891 | 14.0061 | 4.2608 | -6.6139 | -15.6618
40.9669 |  | 24 | 24 | 24 | 24 | 24 | 24 | 24 | 24
1.6124 | 0.87899 | 43.691 | 37.4338 | 31.3608 | 23.9807 | 15.568 | 5.7771 | -5.3802 | -15.0527
41.869 |  | 24 | 24 | 24 | 24 | 24 | 24 | 24 | 24
1.6219 | 1.5577 | 44.1722 | 37.9965 | 31.9928 | 24.6786 | 16.3078 | 6.5075 | -4.7676 | -14.7515
42.7711 |  | 24 | 24 | 24 | 24 | 24 | 24 | 24 | 24
1.6312 | 2.222 | 44.6431 | 38.5471 | 32.6113 | 25.3616 | 17.0317 | 7.2224 | -4.168 | -14.4568
44.5383 |  | 24 | 24 | 24 | 24 | 24 | 24 | 24 | 24
1.6487 | 3.4835 | 45.5375 | 39.593 | 33.786 | 26.6588 | 18.4066 | 8.5801 | -3.0292 | -13.897
46.8183 |  | 25 | 25 | 25 | 25 | 25 | 25 | 25 | 25
1.6704 | 5.2184 | 46.6518 | 40.9188 | 35.2934 | 28.3439 | 20.2213 | 10.4145 | -1.4218 | -13.057
48.2147 |  | 25 | 25 | 25 | 25 | 25 | 25 | 25 | 25
1.6832 | 6.2671 | 47.3095 | 41.7049 | 36.1899 | 29.349 | 21.3079 | 11.519 | -0.44433 | -12.5396
CPE reach (km) | Base Station Antenna Height, HAAT (m) (Receive antenna height= 10 m)
| 406.7 | 10 | 20 | 37.5 | 75 | 150 | 300 | 600 | 1200
Path loss beyond 1 m (dB) | 2.6093 | 1 | 1.301 | 1.574 | 1.8751 | 2.1761 | 2.4771 | 2.7782 | 3.0792
| 6 | Distance needed for given path loss beyond 1 m
90.1223 |  | 2 | 2 | 3 | 4 | 6 | 9 | 15 | 21
| 12.1185 | 2.223 | 2.8559 | 3.5686 | 4.673 | 6.4286 | 9.5177 | 15.4421 | 25.1364
92.3223 |  | 2 | 3 | 4 | 5 | 7 | 11 | 18 | 22
| 14.5667 | 2.4584 | 3.2118 | 4.0674 | 5.3851 | 7.4988 | 11.2787 | 18.7684 | 31.5711
94.7223 |  | 2 | 3 | 4 | 6 | 8 | 13 | 20 | 23
| 17.7004 | 2.7438 | 3.6385 | 4.6699 | 6.2735 | 8.8596 | 13.5662 | 22.9835 | 39.4562
98.4223 |  | 3 | 4 | 5 | 7 | 11 | 17 | 22 | 26
| 23.2327 | 3.2432 | 4.3911 | 5.7489 | 7.8936 | 11.3943 | 17.8461 | 30.1162 | 50.1351
100.2223 |  | 3 | 4 | 6 | 8 | 12 | 20 | 22 | 26
| 25.9116 | 3.5141 | 4.802 | 6.3419 | 8.7972 | 12.8241 | 20.1617 | 33.2595 | 54.3094
102.5223 |  | 3 | 5 | 7 | 10 | 14 | 20 | 23 | 27
| 29.3003 | 3.8934 | 5.3726 | 7.1725 | 10.0703 | 14.8285 | 23.1472 | 37.1633 | 59.0985
104.6223 |  | 4 | 5 | 8 | 11 | 16 | 21 | 24 | 28
| 32.4177 | 4.2763 | 5.9466 | 8.0064 | 11.3432 | 16.8058 | 26.0209 | 40.5921 | 63.0643
107.8223 |  | 4 | 6 | 9 | 13 | 20 | 22 | 25 | 29
| 36.9654 | 4.9339 | 6.9246 | 9.4209 | 13.5007 | 20.0381 | 30.3584 | 45.4084 | 68.7495
110.1304 |  | 5 | 7 | 10 | 15 | 20 | 22 | 25 | 30
| 40.0648 | 5.4738 | 7.7194 | 10.5661 | 15.2208 | 22.4127 | 33.3294 | 48.6718 | 72.6254
112.1304 |  | 5 | 8 | 11 | 16 | 20 | 23 | 26 | 31
| 42.7711 | 5.9897 | 8.4759 | 11.6509 | 16.8245 | 24.6966 | 35.9614 | 51.4733 | 75.9385
114.1304 |  | 6 | 9 | 12 | 18 | 21 | 23 | 26 | 31
| 45.4219 | 6.5562 | 9.3025 | 12.8281 | 18.532 | 26.9015 | 38.5118 | 54.2522 | 79.1734
116.261 |  | 7 | 10 | 14 | 20 | 21 | 24 | 27 | 32
| 48.2147 | 7.2196 | 10.2684 | 14.1922 | 20.4528 | 29.4153 | 41.2402 | 57.1274 | 82.5656
Frequency (MHz): | 617 | F1=100 | F2=600 | F3=2000 | (F2-F1) | (F3-F2)
Sigma-location (dB): | 5.5 | 2 | 2.7782 | 3.301 | 0.77815 | 0.52288
Probability-location: | 50% | Path loss beyond 1 m according to Rec. ITU-R P.1546-1
Probability-time: | 99.9%
Distance |  | Base Station Antenna Height, HAAT (m) (Receive antenna height= 10 m)
Log (km) | km | 10 | 20 | 37.5 | 75 | 150 | 300 | 600 | 1200
0 | 1 | 74.49 | 72.1071 | 69.858 | 67.2252 | 64.5859 | 62.35 | 60.9435 | 60.3265
0.30103 | 2 | 87.8124 | 83.7009 | 80.6683 | 77.3103 | 73.7663 | 70.3255 | 67.7513 | 66.5342
0.47712 | 3 | 96.6731 | 91.0095 | 87.2174 | 83.3695 | 79.3653 | 75.2944 | 71.9254 | 70.2081
0.60206 | 4 | 103.1282 | 96.5446 | 92.032 | 87.7297 | 83.3985 | 78.9231 | 74.9859 | 72.8426
0.69897 | 5 | 108.1198 | 101.0355 | 95.909 | 91.163 | 86.5497 | 81.7765 | 77.4118 | 74.8993
0.77815 | 6 | 112.1687 | 104.8072 | 99.1921 | 94.0117 | 89.1388 | 84.1338 | 79.4286 | 76.5903
0.8451 | 7 | 115.58 | 108.0499 | 102.0574 | 96.4688 | 91.3362 | 86.1339 | 81.152 | 78.0289
0.90309 | 8 | 118.524 | 110.8897 | 104.6066 | 98.64 | 93.2492 | 87.8679 | 82.6585 | 79.2807
0.95424 | 9 | 121.1157 | 113.4185 | 106.9117 | 100.6019 | 94.9492 | 89.3974 | 83.9961 | 80.388
1 | 10 | 123.4283 | 115.6876 | 109.0108 | 102.3994 | 96.4855 | 90.7629 | 85.1977 | 81.3838
1.0414 | 11 | 125.5146 | 117.7511 | 110.9487 | 104.07 | 97.8934 | 91.9983 | 86.2808 | 82.2891
1.0792 | 12 | 127.4173 | 119.6358 | 112.7373 | 105.6341 | 99.2001 | 93.125 | 87.2721 | 83.1111
1.1139 | 13 | 129.1625 | 121.3816 | 114.4084 | 107.1078 | 100.4319 | 94.1648 | 88.1783 | 83.8731
1.1461 | 14 | 130.7746 | 122.9964 | 115.9702 | 108.509 | 101.5922 | 95.1338 | 89.0203 | 84.5793
1.1761 | 15 | 132.2718 | 124.5065 | 117.4413 | 109.8422 | 102.7083 | 96.0464 | 89.7947 | 85.2343
1.2041 | 16 | 133.6692 | 125.9183 | 118.8276 | 111.1154 | 103.7804 | 96.9123 | 90.5225 | 85.8466
1.2304 | 17 | 134.9801 | 127.2518 | 120.1469 | 112.3401 | 104.819 | 97.7423 | 91.2029 | 86.4245
1.2553 | 18 | 136.2155 | 128.5102 | 121.3993 | 113.5191 | 105.8329 | 98.5425 | 91.8469 | 86.9663
1.2788 | 19 | 137.3815 | 129.7064 | 122.5953 | 114.6539 | 106.817 | 99.3226 | 92.4617 | 87.4784
1.301 | 20 | 138.4846 | 130.844 | 123.7421 | 115.7542 | 107.783 | 100.0882 | 93.0462 | 87.967
1.3979 | 25 | 143.2757 | 135.8559 | 128.8698 | 120.8053 | 112.3821 | 103.8048 | 95.7361 | 90.0704
1.4771 | 30 | 147.1883 | 140.0665 | 133.2936 | 125.3291 | 116.7304 | 107.5286 | 98.3522 | 91.8093
1.5441 | 35 | 150.5143 | 143.7569 | 137.2691 | 129.5186 | 120.927 | 111.3395 | 101.1471 | 93.3583
1.6021 | 40 | 153.4243 | 147.0778 | 140.9288 | 133.4765 | 125.0179 | 115.2371 | 104.209 | 94.878
1.6532 | 45 | 156.0262 | 150.1203 | 144.3462 | 137.2502 | 129.0178 | 119.1869 | 107.5218 | 96.5065
1.699 | 50 | 158.3842 | 152.9384 | 147.5599 | 140.8534 | 132.9132 | 123.1464 | 111.0259 | 98.3615
1.7404 | 55 | 160.552 | 155.558 | 150.5824 | 144.2848 | 136.6836 | 127.0717 | 114.6511 | 100.5066
1.7782 | 60 | 162.5538 | 158.003 | 153.4223 | 147.5413 | 140.3059 | 130.9175 | 118.3421 | 102.9468
1.8129 | 65 | 164.4266 | 160.2926 | 156.0888 | 150.6188 | 143.7612 | 134.6537 | 122.0399 | 105.6392
1.8451 | 70 | 166.1774 | 162.4299 | 158.5838 | 153.5071 | 147.0307 | 138.2465 | 125.7051 | 108.5239
1.8751 | 75 | 167.831 | 164.4374 | 160.9215 | 156.2101 | 150.1148 | 141.6814 | 129.3038 | 111.5342
1.9031 | 80 | 169.3922 | 166.3252 | 163.1041 | 158.7385 | 153.0027 | 144.9389 | 132.8011 | 114.6284
1.9294 | 85 | 170.8723 | 168.0963 | 165.1477 | 161.098 | 155.7056 | 148.0131 | 136.1788 | 117.7638
1.9542 | 90 | 172.2366 | 169.6839 | 166.9449 | 163.1472 | 158.0402 | 150.6822 | 139.2033 | 120.7914
2 | 100 | 173.6296 | 171.3416 | 168.8587 | 165.3567 | 160.5861 | 153.6116 | 142.5112 | 124.0177
2.0414 | 110 | 174.9136 | 172.8343 | 170.5486 | 167.2812 | 162.7842 | 156.1549 | 145.4512 | 127.0941
2.0792 | 120 | 169.3922 | 166.3252 | 163.1041 | 158.7385 | 153.0027 | 144.9389 | 132.8011 | 114.6284
Note on N12: TPC range is assumed to be limited to 40 dB.
Note on S62: Number of symbols per frame chosen to result in a, as much as possible, constant number of sub-channels to be used to provide the 384 kbit/s nominal upstream capacity in order to ensure a nominal decrease in EIRP as the CPE gets closer to the BS.
16-QAM
64-QAM
QPSK

## Base=>DTV&NTSC
TVBD Base Station interference into Digital Television
DTV RX RF front-end overload
Base Station Transmit EIRP | 4 | Watts | [6 empty] | FCC OET Bulletin 69 | Frequency: | 617 | MHz
| 6.0206 | dBW | [6 empty] | Grade B Contour | DTV | NTSC
Base Station Antenna HAAT | 106 | m | [6 empty] | Field Strength at Grade B | 41.0282 | 64.0282 | dB(uV/m)
Base Station Transmit Power | 32.0206 | dBm | 1.5924 | Watts |  |  |  |  | PFD at Grade B | -104.7351 | -81.7351 | dB(W/m^2)
Power Flux Density at 1 m from base station | -4.9715 | dBW/m^2 | [6 empty] | RX Antenna gain | 12.15 | 15 | dBi | "Understanding Television's Grade A and Grade B Service Contours", IEEE Transactions on Broadcasting, Vol. BC-14, No. 4, Dec. 1968
ATSC A/74 Para. 4.2, RF front-end overload | -8 | dBm | [6 empty] | RX Antenna front-to-back | 14 | 14 | dB
DTV RX Antenna Gain | 12.15 | dBi | [6 empty] | RX Cable loss | 4 | 5 | dB
DTV RX Cable loss | 4 | dB | [6 empty] | Noise Figure | 7 | 15 | dB
Isotropic Antenna Aperture | 0.018813 | m^2 | [6 empty] | Isotropic Antenna Aperture | 0.018813 | 0.018813 | m^2
Max allowed power flux density at DTV RX | -28.8946 | dBW/m^2 | [6 empty] | Power at input of RX | -83.8405 | -58.9905 | dBm
Max allowed field strength at DTV RX | 116.8687 | dB(uV/m)
Path loss needed beyond 1 m | 23.9231 | dB | If no antenna discrimination is available from the BS transmit and DTV receive antennas.
Minimum distance from base station | 15.7093 | m |  |  |  |  | Sigma-location (dB) | 5.5
(Free space) | [6 empty] | Probability-location | 50%
[7 empty] | Probability-time | 10%
Min. distance: BS to noise-limited contour
FCC OET Bulletin 69 DTV into DTV interference | D/U (dB) | Noise-limited contour level dB(uV/m) | Max PFD at DTV RX dB(W/m^2) | Base TX and DTV RX Antennas discrimination (dB) | Polarization discrimination (dB) | Path loss needed beyond 1 m (dB) | Free Space (m) | ITU-R P.1546 F(50,10) (m) | Maximum allowed field strength at DTV RX in 6 MHz dB(uV/m)
N (Co-channel at edge of coverage area) | 23 | 41.0282 | -127.7351 | 14 | 0 | 108.7636 | 274271.4325 | 19328.0727 | 18.0282
N-1 | -28 | 41.0282 | -76.7351 | 14 | 0 | 57.7636 | 773.0019 | 523.9905 | 69.0282
N+1 | -26 | 41.0282 | -78.7351 | 14 | 0 | 59.7636 | 973.1518 | 615.6177 | 67.0282
This means that the base station will need to be located outside the noise-limited contour of the
co-channel DTV station (19 km) and of the two adjacent channels DTV stations (0.5 and 0.6 km).
Min. distance: BS to Grade B contour
FCC OET Bulletin 69 DTV into NTSC interference | D/U (dB) | Grade B contour level dB(uV/m) | Max PFD at TV RX dB(W/m^2) | Base TX and TV RX Antennas discrimination (dB) | Polarization discrimination (dB) | Path loss needed beyond 1 m (dB) | Free Space (m) | ITU-R P.1546 F(50,10) (m) | ACATS PSS/WP3 Document 296
N (Co-channel at edge of coverage area) | 34 | 64.0282 | -115.7351 | 14 | 0 | 96.7636 | 68893.869 | 10116.2044 | Planning Factors | Low VHF | High VHF | UHF
N-1 | -14 | 64.0282 | -67.7351 | 14 | 0 | 48.7636 | 274.2714 | 251.184 | Antenna Impedance (ohms) | 75 | 75 | 75
N+1 | -17 | 64.0282 | -64.7351 | 14 | 0 | 45.7636 | 194.1693 | 191.2987 | Bandwidth (MHz) | 6 | 6 | 6
N-8 | -32 | 64.0282 | -49.7351 | 0 | 8 | 36.7636 | 68.8939 | 68.8146 | Thermal noise (dBm) | -106.2 | -106.2 | -106.2
N-7 | -35 | 64.0282 | -46.7351 | 0 | 8 | 33.7636 | 48.7731 | 48.717 | Noise Figure (dB) | 10 | 10 | 10
N-4 | -34 | 64.0282 | -47.7351 | 0 | 8 | 34.7636 | 54.7243 | 54.6614 | Frequency (MHz) | 69 | 194 | 615
N-3 | -30 | 64.0282 | -51.7351 | 0 | 8 | 38.7636 | 86.7322 | 86.6324 | Antenna Factor (dBm/dBu) | -111.7 | -120.7 | -130.7
N-2 | -24 | 64.0282 | -57.7351 | 0 | 8 | 44.7636 | 173.0536 | 170.9005 | Line loss (dB) | 1 | 2 | 4
N+2 | -28 | 64.0282 | -53.7351 | 0 | 8 | 40.7636 | 109.1894 | 108.8665 | Antenna Gain (dBd) | 4 | 6 | 10
N+3 | -34 | 64.0282 | -47.7351 | 0 | 8 | 34.7636 | 54.7243 | 54.6614 | Antenna F/B ratio (dB) | 10 | 12 | 14
N+4 | -25 | 64.0282 | -56.7351 | 0 | 8 | 43.7636 | 154.2342 | 152.6783
N+7 | -43 | 64.0282 | -38.7351 | 0 | 8 | 25.7636 | 19.4169 | 19.3946
N+8 | -43 | 64.0282 | -38.7351 | 0 | 8 | 25.7636 | 19.4169 | 19.3946
N+14 | -33 | 64.0282 | -48.7351 | 0 | 8 | 35.7636 | 61.4017 | 61.3311
N+15 | -31 | 64.0282 | -50.7351 | 0 | 8 | 37.7636 | 77.3002 | 77.2112
This means that the base station will need to be located outside the Grade B contour of the co-channel NTSC TV stations (10.1 km)
and at a specified distance from the closest TV receiver inside the Grade B contour for the other adjacent and taboo channels.
IEEE C95.1_1999, RF Safety Limit | [8 empty] | ATSC A/74 DTV RX Performance Guidelines |  |  |  | Extrapolated D/U's for noise-limited contour protection
FCC OET Bulletin 65, Annex 2, Table 2, RF Safety Limit |  | Power-Flux Density | Path loss needed beyond 1 m | Minimum distance from base station | [5 empty] | Strong | Moderate | Weak | Noise-limited | Noise-limited | Noise-limited | Noise-limited | Noise-limited
Health Canada, Safety Code 6, Table 6 Industry Canada, RSS-102, Section 4.2 | [8 empty] | Field Strength at DTV RX | 96.8687 | 71.8687 | 56.8687 | 41.0282 | 41.0282 | 41.0282 | 41.0282 | 41.0282 | dB(uV/m)
Maximum Permissible Exposure |  | dB(W/m^2) | dB | m |  |  |  |  | PDF at DTV RX | -48.8946 | -73.8946 | -88.8946 | -104.7351 | -104.7351 | -104.7351 | -104.7351 | -104.7351 | dB(W/m^2)
Lower VHF E-field | 0.2 mW/cm^2 | 3 | -7.9715 | 0.39942 |  |  |  |  | Power at input of DTV RX | -28 | -53 | -68 | -83.8405 | -83.8405 | -83.8405 | -83.8405 | -83.8405 | dBm
Upper VHF | 0.2 mW/cm^2 | 3 | -7.9715 | 0.39942 | [5 empty] | DTV RX Channel rejection
UHF | F/1500 mW/cm^2 | 6.1419 | -11.1134 | 0.27818 |  |  |  |  | Co-channel D/U | 15.5 | 15.5 | 15.5 | 23 | 23 | 23 | 23 | 23 | dB
|  |  | Easily resolved by antenna height. | [5 empty] | Adjacent channel D/U | -33 | -33 | -33 | -33 | -33 | -33 | -33 | -33 | dB
[9 empty] | N+/-2 | -20 | -40 | -44 | -59.8405 | -54.5603 | -51.9202 | -48.2241 | -44 | dB
FCC Part 15.209 (a) | [8 empty] | N+/-3 | -20 | -40 | -48 | -63.8405 | -58.5603 | -55.9202 | -56.4483 | -48 | dB
IC RSS-Gen, Section 6.1, Table 2 | Field strength at 3 m (BW=120 kHz) |  |  | Base EIRP in 120 kHz | Needed rejection |  |  |  | N+/-4 | -20 | -40 | -52 | -67.8405 | -62.5603 | -59.9202 | -64.6724 | -52 | dB
Radiated emission limit outside channel | uV/m | dB(uV/m) | dB(W/m^2) | dBW | dBr | dBc |  |  | N+/-5 | -20 | -42 | -56 | -71.8405 | -66.5603 | -63.9202 | -70.7845 | -56 | dB
30-88 MHz | 100 | 40 | -105.7633 | -10.6888 | 74.54 | 92.0412 |  |  | N+/-6 to N+/-14 | -20 | -45 | -57 | -72.8405 | -67.5603 | -64.9202 | -69.6724 | -57 | dB
88-216 MHz | 150 | 43.5218 | -102.2415 | -10.6888 | 71.0181 | 88.5194 |  |  | N+/-14 and 15 | -20 | -45 | -50 | -65.8405 | -60.5603 | -57.9202 | -55.2802 | -50 | dB
216-960 MHz | 200 | 46.0206 | -99.7427 | -10.6888 | 68.5194 | 86.0206 |  |  |  | Maximum input power at the DTV RX
| in 6 MHz: | 63.0103 | -82.753 |  | 0.5 and 0.6 km minimum separation distances from the noise-limited contour are |  |  |  | N | -43.5 | -68.5 | -83.5 | -106.8405 | -106.8405 | -106.8405 | -106.8405 | -106.8405 | dBm
[5 empty] | needed on N-1 and N+1 anyway as seen above related to the FCC OET Bulletin 69. |  |  |  | N+/-1 | 5 | -20 | -35 | -50.8405 | -50.8405 | -50.8405 | -50.8405 | -50.8405 | dBm
[5 empty] | Min. dist. between BS and cable RX |  | The base station can be installed close to cable receivers if the assumptions of additional indoor attenuation and wall absorption from the FCC R&O 08-260 can be used. Antenna height and BS antenna vertical pattern will help meet the separation distance. |  | N+/-2 | -8 | -13 | -24 | -24 | -29.2802 | -31.9202 | -35.6164 | -39.8405 | dBm
FCC Part 15.118 (c3) | Maximum Field Strength |  |  | Path loss needed beyond 1 m | Free Space | Indoor/outdoor & FCC R&O assumptions |  |  | N+/-3 | -8 | -13 | -20 | -20 | -25.2802 | -27.9202 | -27.3922 | -35.8405 | dBm
Industry Canada, BETS-7, Section 4.6.3 | [8 empty] | N+/-4 | -8 | -13 | -16 | -16 | -21.2802 | -23.9202 | -19.1681 | -31.8405 | dBm
Cable-ready consumer electronic equipment | [8 empty] | N+/-5 | -8 | -11 | -12 | -12 | -17.2802 | -19.9202 | -13.056 | -27.8405 | dBm
Direct pickup interference | mV/m | dB(uV/m) | dB(W/m^2) | dB | m | m |  |  | N+/-6 to N+/-14 | -8 | -8 | -11 | -11 | -16.2802 | -18.9202 | -14.1681 | -26.8405 | dBm
Allowed level at cable set-top box: | 100 | 100 | -45.8 | 40.8285 | 110.0082 | 19.5625 |  |  | N+/-14 and 15 | -8 | -8 | -18 | -18 | -23.2802 | -25.9202 | -28.5603 | -33.8405 | dBm
|  |  |  | 5 | dB additional indoor attenuation | [7 empty] | Saturation | Intermod IM3: 1/3 | Intermod IM3: 1/2 | Linear extrapolation | Linear interference
|  |  |  | 10 | dB wall absorption
|  | Distance | Interfering source EIRP
“Direct-Pickup Interference Tests of Three Consumer Digital Cable Television Receivers Available in 2005,” OET Report FCC/OET 07-TR-1005, July 31, 2007. |  | Free space | Part 15.118 | OET tests results
|  | 2 | 1.2494 | 6.3 dBm | 16.9 dBm
|  | 3 | 4.7712 | -- | --
|  | 10 | 15.2288 | 15.3 dBm | 24.2 dBm
|  |  |  | Min. | Median + wall att.
Min. distance: BS to noise-limited contour
ATSC A/74 DTV RX Performance Guidelines | D/U at noise-limited contour (-84 dBm) (dB) | Noise-limited field strength (dBuV/m) | Max PFD at DTV RX dB(W/m^2) | Base TX and DTV RX Antenna discrimination (dB) | Polarization discrimination (dB) | Path loss needed beyond 1 m (dB) | Free Space (m) | ITU-R P.1546 F(50,10) (m)
N (continuous) OET Bulletin 69 | 23 | 41.0282 | -127.7351 | 14 | 0 | 108.7636 | 274271.4325 | 19328.0727 | Base station needs to be some 19 km from co-channel DTV noise-limited contours.
N (impulsive) Para. 4.4.4 | 5 | 41.0282 | -109.7351 | 14 | 0 | 90.7636 | 34528.7276 | 6858.3042
N+/-1 Para. 4.4.2 | -33 | 41.0282 | -71.7351 | 14 | 0 | 52.7636 | 434.6909 | 350.2689 | For the adjacent channels and taboo channels, the base station will need to be located
N+/-2 Para. 4.4.3.1 | -48.2241 | 41.0282 | -56.511 | 0 | 8 | 43.5395 | 150.3052 | 148.8685 | at the specified distances from the closest DTV receiver to meet the required isolation.
N+/-3 Para. 4.4.3.1 | -56.4483 | 41.0282 | -48.2869 | 0 | 8 | 35.3154 | 58.3133 | 58.2462
N+/-4 Para. 4.4.3.1 | -64.6724 | 41.0282 | -40.0627 | 0 | 8 | 27.0912 | 22.6236 | 22.5975 | The base station vertical antenna discrimination towards ground will help reduce
N+/-5 Para. 4.4.3.1 | -70.7845 | 41.0282 | -33.9507 | 0 | 8 | 20.9792 | 11.1933 | 11.1804 | interference toward nearby DTV receivers and thus the needed separation distances.
N+/-6 to N+/-13 Para. 4.4.3.1 | -69.6724 | 41.0282 | -35.0627 | 0 | 8 | 22.0912 | 12.7222 | 12.7075
N+/-14 and 15 Para. 4.4.3.1 | -55.2802 | 41.0282 | -49.4549 | 0 | 8 | 36.4834 | 66.7072 | 66.6304
RF front-end overload Para. 4.2 | -8 | -- | -28.8946 | 0 | 8 | 15.9231 | 6.254 | 6.2468
|  |  | 116.8687 |  |  |  | Min. distance: BS to closest DTV RX
DTV into DTV interference
FCC OET Bulletin 69 | Noise-limited | Weak | Moderate | Strong
Field Strength at DTV RX | 41.0282 | 56.8687 | 71.8687 | 96.8687 | dB(uV/m)
PDF at DTV RX | -104.7351 | -88.8946 | -73.8946 | -48.8946 | dB(W/m^2)
Power at input of DTV RX | -83.8405 | -68 | -53 | -28 | dBm
DTV RX Channel rejection
Adjacent channel D/U |  | -43 | -39 | -18 | dB
Third Order Intercept Power | IP3: | 14 | dBm | C. Rhodes' Article
DTV RX Front-end pass-band filter bandwidth: | 78 MHz (?) | 13 channels (?)
Exercise: BS EIRP vs minimum separation distance
Base station EIRP: | 4 | Watts |  |  |  |  | Min. distance: BS to noise-limited contour
ATSC A-74 DTV RX Performance Guidelines | D/U at noise-limited contour (-84 dBm) (dB) | Noise-limited field strength (dBuV/m) | Max PFD at DTV RX dB(W/m^2) | Base TX and DTV RX Antennas discrimination (dB) | Polarization discrimination (dB) | Path loss needed beyond 1 m (dB) | Free Space (m) | ITU-R P.1546 F(50,10) (m)
N (continuous) Para. 4.4.1 | 23 | 41.0282 | -127.7351 | 14 | 0 | 108.7636 | 274271.4325 | 19328.0727
N (impulsive) Para. 4.4.4 | 5 | 41.0282 | -109.7351 | 14 | 0 | 90.7636 | 34528.7276 | 6858.3042
N+/-1 Para. 4.4.2 | -33 | 41.0282 | -71.7351 | 14 | 0 | 52.7636 | 434.6909 | 350.2689
N+/-2 Para. 4.4.3.1 | -48.2241 | 41.0282 | -56.511 | 0 | 8 | 43.5395 | 150.3052 | 148.8685
N+/-3 Para. 4.4.3.1 | -56.4483 | 41.0282 | -48.2869 | 0 | 8 | 35.3154 | 58.3133 | 58.2462
N+/-4 Para. 4.4.3.1 | -64.6724 | 41.0282 | -40.0627 | 0 | 8 | 27.0912 | 22.6236 | 22.5975
N+/-5 Para. 4.4.3.1 | -70.7845 | 41.0282 | -33.9507 | 0 | 8 | 20.9792 | 11.1933 | 11.1804
N+/-6 to N+/-13 Para. 4.4.3.1 | -69.6724 | 41.0282 | -35.0627 | 0 | 8 | 22.0912 | 12.7222 | 12.7075
N+/-14 and 15 Para. 4.4.3.1 | -55.2802 | 41.0282 | -49.4549 | 0 | 8 | 36.4834 | 66.7072 | 66.6304
RF front-end overload Para. 4.2 | -8 | -- | -28.8946 | 0 | 8 | 15.9231 | 6.254 | 6.2468
Min. distance: BS to closest DTV RX
Note on A45: 47 C.F.R. 1.1307(b)
Note on A63: Reference to CEA-23-A
Note on A100: Limiting the bandwidth of the pre-selective RF filter would limit the frequency window where intermodulation among DTV and WRAN signals would occur in the DTV receiver front-end.
Note on B8: In UK, the overload level of LTE into a DVB-T receiver operating at 55 dBuV at 470 MHz was determined to be 105 dBuV, that is 9.4 dB more restrictive than the ATSC value, that is -17.4 dBm. The overload level of masthead amplifiers and distribution amplifiers is typically 20 dB lower, that is -37.4 dBm. (Confederation of Aerial Industries)
Note on B20: "The 15.5 dB D/U ratio for co-channel interference to DTV service is only valid at locations where the signal-to-noise ratio is 28 dB or greater for interference from DTV. At the edge of the noise-limited service area, where the signal-to-noise (S/N) ratio is 16 dB, the co-channel D/U ratio is 23 dB for interference from DTV." FCC OET Bulletin 69. This corresponds to a DTV receiver desensitization of 0.71 dB due to co-channel interference at the edge of the noise-limited contour.
Note on B21: Originally measured in 1995 at -42 dB at -68 dBm DTV receiver input level but updated at -28 dB when adjacent channel splater by the DTV transmitter was included in 1998.
Note on B22: Originally measured in 1995 at -42 dB at -68 dBm DTV receiver input level but updated at -26 dB when adjacent channel splater by the DTV transmitter was included in 1998.
Note on B62: Maximum ambiant field strength level to avoid interference to Cable reception from a local broadcast TV channel when the cable set-top box is tuned to the same channel.
Note on B79: OET Bulletin 69: Co-channel D/U at DTV noise-limited countour (41 dBuV/m) is 23 dB rather than 15.5 dB due to the proximity of the noise threshold. (See note to cell B20.)
Note on B81: Main energy of WRAN equipment falling in the channels adjacent to that tuned by a DTV receiver. Impairment is due to a combination of poor rejection of adjacent channel interference by the DTV receiver and intermodulation caused by high level signals and non-linearity in the DTV receiver front-end. The only ways to avoid the interference problem for a given adjancent channel D/U are: - avoid using a channel adjacent to an operating local DTV broadcast, - rely on the WRAN Base Station transmit antenna discrimination toward the DTV receivers, - keep a minimum distance from the local DTV receivers, and/or - reduce the WRAN Base Station transmission power.
Note on B88: Specified RF front-end overload level in dBm
Note on B105: Try values for this variable to test the effect on the A/74 values in Table below.
Note on B107: OET Bulletin 69: Co-channel D/U at DTV noise-limited countour (41 dBuV/m) is 23 dB rather than 15.5 dB due to the proximity of the noise threshold. (See note to cell B20.)
Note on B109: Main energy of the BS transmission falling in the channels adjacent to that tuned by a DTV receiver. Impairment is due to a combination of poor rejection of adjacent channel interference by the DTV receiver and intermodulation caused by high level signals and non-linearity in the DTV receiver front-end. The only ways to avoid the interference problem for a given adjancent channel D/U are: - avoid using a channel adjacent to an operating local DTV broadcast, - rely on the CPE transmit antenna discrimination toward the DTV receivers, - keep a minimum distance from the local DTV receivers, and/or - reduce the base station transmission power.
Note on B116: Specified RF front-end overload in dBm.
Note on E20: The DTV receive antenna is looking away from the WRAN base station since it has to be outside the DTV noise-limited contour. No discrimination is available from the base station antenna since it is expected to be omni-directional.
Note on E27: The TV receive antenna is looking away from the WRAN base station since it has to be outside the TV Grade B contour. No discrimination is available from the base station antenna since it is expected to be omni-directional.
Note on E30: The TV receive antenna can be aimed in any direction relative to the base station, hence no real discrimination can be relied upon.
Note on E58: EIRP in 120 kHz measurement bandwidth.
Note on E79: The DTV receive antenna is looking away from the WRAN Base Station since the latter has to be outside the DTV noise-limited contour. No discrimination is available from the Base Station antenna since it is likely to be omni-directional.
Note on E82: The DTV receive antenna can be aimed in any direction relative to the WRAN Base Station, hence no practical discrimination can be relied upon.
Note on E98: http://www.tvtechnology.com/features/digital_tv/f_digital_tv.shtml
Note on E107: The DTV receive antenna is looking away from the WRAN Base Station since the latter has to be outside the DTV noise-limited contour. No discrimination is available from the Base Station antenna since it is likely to be omni-directional.
Note on E110: The DTV receive antenna can be aimed in any direction relative to the WRAN Base Station, hence no practical discrimination can be relied upon.
Note on F19: Vertical polarization for Fixed Wireless Access transmission from the WRAN base station toward the CPEs could provide some isolation to the DTV receivers (which use horizontal polarization). This may allow for some simplification of the CPE integrated transmit/receive/sensing antenna since both transmit and receive signals will use the same polarization. However, horizontal polarization for the Fixed Wireless Access transmission from the WRAN base station toward the CPEs would provide better isolation to land mobile (PLMRS) operating from the same site (which uses vertical polarization).
Note on F20: The TV receive antenna is looking away from the WRAN base station since it has to be outside the DTV noise-limited contour. No discrimination is available from the antenna backlobe.
Note on F26: Vertical polarization for Fixed Wireless Access transmission from the WRAN base station toward the CPEs could provide some isolation to the DTV receivers (which use horizontal polarization). This may allow for some simplification of the CPE integrated transmit/receive/sensing antenna since both transmit and receive signals will use the same polarization. However, horizontal polarization for the Fixed/Access transmission from the WRAN base station toward the CPEs would provide better isolation to land mobile (PLMRS) operating from the same site (which uses vertical polarization).
Note on F27: Minimal polarization discrimination exists in the NTSC receiving antenna back-lobe .
Note on F30: Maximum polarization discrimination can occur in the main lobe of the NTSC receive antenna and in line-of-sight condition between the WRAN base station antenna and the NTSC receive antenna. Polarization discrimination is set to the NTSC receive antenna front-to-back ratio minus 6 dB to take into account the possible signal depolarization due to metallic objects at 45 deg. near the path between the base station and the NTSC receive antenna.
Note on F58: Allowed level of sideband splatter from the WRAN CPE operating in channel adjacent to that of a local TV station. This represents the energy that will fall within the wanted TV channel at the nearby TV receivers. The possible measures to reduce this energy are: - the use a more linear amplifier at the CPE, - output filtering at the CPE to reduce the sidebands, - reduce the transmit power, - avoid operation in adjacent channels, and/or - operate at a larger distance from the TV receivers.
Note on F78: Vertical polarization for Fixed Wireless Access transmission from the WRAN base station toward the CPEs would provide some isolation to the DTV receivers (which use horizontal polarization). This may allow for some simplification of the CPE integrated transmit/receive/sensing antenna since both transmit and receive signals will use the same polirization. However, horizontal polarization for the Fixed Wireless Access transmission from the WRAN base station toward the CPEs would provide better isolation to land mobile (PLMRS) operating from the same site (which uses vertical polarization).
Note on F79: Minimal polarization discrimination exists in the back lobes.
Note on F82: Maximum polarization discrimination would occur in the main lobe of the DTV receive antenna and in line-of-sight condition between the WRAN Base Station antenna and the DTV receive antenna. Polarization discrimination is set to the backlobe discrimination of the DTV receive antenna - 6 dB to take into account the possible signal depolarization due to metallic objects at 45 deg. near the path between the WRAN Base Station and the DTV receiver.
Note on F106: Vertical polarization for Fixed Wireless Access transmission from the WRAN base station toward the CPEs would provide some isolation to the DTV receivers (which use horizontal polarization). This may allow for some simplification of the CPE integrated transmit/receive/sensing antenna since both transmit and receive signals will use the same polirization. However, horizontal polarization for the Fixed Wireless Access transmission from the WRAN base station toward the CPEs would provide better isolation to land mobile (PLMRS) operating from the same site (which uses vertical polarization).
Note on F107: Minimal polarization discrimination exists in the back lobes.
Note on F110: Maximum polarization discrimination would occur in the main lobe of the DTV receive antenna and in line-of-sight condition between the WRAN Base Station antenna and the DTV receive antenna. Polarization discrimination is set to the backlobe discrimination of the DTV receive antenna - 6 dB to take into account the possible signal depolarization due to metallic objects at 45 deg. near the path between the WRAN Base Station and the DTV receiver.
Note on K5: F(50,50) Low-VHF: 28 dBuV/m High VHF: 36 dBuV/m UHF: 41 dBuV/m Geometric mean frequency: Low-VHF: 69 MHz High-VHF: 194 MHz UHF: 615 MHz
Note on K7: Low-VHF: 4 dBd High-VHF: 6 dBd UHF: 10 dBd
Note on K8: Low-VHF: 10 dB High-VHF: 12 dB UHF: 14 dB
Note on K9: Low-VHF: 1 dB High-VHF: 2 dB UHF: 4 dB
Note on K10: Low-VHF: 10 dB High-VHF: 10 dB UHF: 7 dB
Note on L5: F(50,50) Low-VHF: 47 dBuV/m High-VHF: 56 dBuV/m UHF: 64 dBuV/m Geometric mean frequency: Low-VHF: 69 MHz High-VHF: 194 MHz UHF: 615 MHz
Note on N50: "The 15 dB D/U ratio for co-channel interference to DTV service is only valid at locations where the signal-to-noise ratio is 28 dB or greater for interference from DTV. At the edge of the noise-limited service area, where the signal-to-noise (S/N) ratio is 16 dB, the co-channel D/U ratio is 23 dB for interference from DTV." FCC OET Bulletin 69.
Note on N51: Linear effect is assumed because of the WRAN signal sidelobes in the 1st adjacent channel, but see cell C90 for evidence of a portion of the effect due to non-linear intermod effect.
Note on N67: The assumption is that the level of intermod impacting the desired signal is independent of the level of this desired signal and only depends on the proximity of the interfering high power carrier from the saturation point of the DTV receiver RF front-end. This is equivalent to protecting DTV reception at the weak desired level.
Note on O50: OET Bulletin 69: Co-channel D/U at Grade B countour (41 dBuV/m) is 23 dB rather than 15.5 dB due to the proximity of the noise threshold. (See note to cell N50.)
Note on O67: The usual ratio of 3 dB intermodulation level reduction for each 1 dB carrier decrease is assumed.
Note on P67: Charlie W. Rhodes, "The Plotting Thickens", TV Technology - Digital TV 16 Feb05.: "A 3 dB increase in power input results in a 6 dB increase in distortion (noise). Theory suggests this increase would be 9 dB for a two-tone test signal, but it's not so with DTV signals because of spectrum spreading." http://www.tvtechnology.com/features/digital_tv/02-16-05.shtml
Note on Q67: The D/U at Grade B desired signal level is obtained on the basis of a linear extrapolation from the D/U's at medium and weak desired signal levels.
Note on R67: Adjacent channel interference beyond N+/-1 is also assumed to be due to linear mechanisms such as filtering. The D/U's are therefore assumed to be independent of the desired signal level.

## CPE=>DTV&NTSC
TVBD CPE interference into Digital Television
DTV RX RF front-end overload
CPE Transmit EIRP | 4 | Watts | [6 empty] | FCC OET Bulletin 69 | Frequency: | 617 | MHz
| 6.0206 | dBW | [6 empty] | Grade B Contour | DTV | NTSC
CPE Antenna HAAT | 10 | m | [6 empty] | Field Strength at Grade B | 41.0282 | 64.0282 | dB(uV/m)
CPE Transmit Power | 29.0206 | dBm | 0.7981 | Watts |  |  |  |  | PFD at Grade B | -104.7351 | -81.7351 | dB(W/m^2)
Power Flux Density at 1 m | -4.9715 | dBW/m^2 | [6 empty] | RX Antenna gain | 12.15 | 15 | dBi | "Understanding Television's Grade A and Grade B Service Contours", IEEE Transactions on Broadcasting, Vol. BC-14, No. 4, Dec. 1968
ATSC A-74 Para. 4.2, RF front-end overload | -8 | dBm | [6 empty] | RX Antenna front-to-back | 14 | 14 | dB
DTV RX Antenna Gain | 12.15 | dBi | [6 empty] | RX Cable loss | 4 | 5 | dB
DTV RX Cable loss | 4 | dB | [6 empty] | Noise Figure | 7 | 15 | dB
Isotropic Antenna Aperture | 0.018813 | m^2 | [6 empty] | Isotropic Antenna Aperture | 0.018813 | 0.018813 | m^2
Max allowed power flux density at DTV RX | -28.8946 | dBW/m^2 | [6 empty] | Power at input of RX | -83.8405 | -58.9905 | dBm
Max allowed field strength at DTV RX | 116.8687 | dB(uV/m)
Path loss needed beyond 1 m | 23.9231 | dB | If no polarization discrimination is available from the CPE transmit and DTV receive antennas.
Minimum distance from the CPE | 15.7093 | m |  |  |  |  | Sigma-location (dB) | 5.5
(Free space) | [6 empty] | Probability-location | 50%
[7 empty] | Probability-time | 10%
Min. distance: CPE to DTV RX antenna
FCC OET Bulletin 69 DTV into DTV interference | D/U (dB) | Noise-limited contour level dB(uV/m) | Max PFD at DTV RX dB(W/m^2) | CPE TX and DTV RX Antennas discrimination (dB) | Polarization discrimination (dB) | Path loss needed beyond 1 m (dB) | Free Space (m) | ITU-R P.1546 F(50,10) (m) | Maximum field strength at DTV RX in 6 MHz dB(uV/m)
N (Co-channel at edge of coverage area) | 23 | 41.0282 | -127.7351 | 28 | 0 | 94.7636 | 54724.3453 | 3443.1671 | 18.0282
N-1 | -28 | 41.0282 | -76.7351 | 28 | 0 | 43.7636 | 154.2342 | 133.7829 | 69.0282
N+1 | -26 | 41.0282 | -78.7351 | 28 | 0 | 45.7636 | 194.1693 | 156.2246 | 67.0282
This means that the CPE's will need to be located outside the noise-limited contour
of the co-channel (3.4 km) and the two adjacent channel DTV stations (134 and 156 m).
Min. distance: CPE to DTV RX antenna
FCC OET Bulletin 69 DTV into NTSC interference | D/U (dB) | Grade B contour level dB(uV/m) | Max PFD at DTV RX dB(W/m^2) | CPE TX and DTV RX Antennas discrimination (dB) | Polarization discrimination (dB) | Path loss needed beyond 1 m (dB) | Free Space (m) | ITU-R P.1546 F(50,10) (m)
N (Co-channel at edge of coverage area) | 34 | 64.0282 | -115.7351 | 28 | 0 | 82.7636 | 13746.1341 | 1734.6547
N-1 | -14 | 64.0282 | -67.7351 | 28 | 0 | 34.7636 | 54.7243 | 54.6614
N+1 | -17 | 64.0282 | -64.7351 | 28 | 0 | 31.7636 | 38.7419 | 38.6973
N-8 | -32 | 64.0282 | -49.7351 | 0 | 11 | 33.7636 | 48.7731 | 48.717
N-7 | -35 | 64.0282 | -46.7351 | 0 | 11 | 30.7636 | 34.5287 | 34.489
N-4 | -34 | 64.0282 | -47.7351 | 0 | 11 | 31.7636 | 38.7419 | 38.6973
N-3 | -30 | 64.0282 | -51.7351 | 0 | 11 | 35.7636 | 61.4017 | 61.3311
N-2 | -24 | 64.0282 | -57.7351 | 0 | 11 | 41.7636 | 122.5125 | 114.565
N+2 | -28 | 64.0282 | -53.7351 | 0 | 11 | 37.7636 | 77.3002 | 77.2112
N+3 | -34 | 64.0282 | -47.7351 | 0 | 11 | 31.7636 | 38.7419 | 38.6973
N+4 | -25 | 64.0282 | -56.7351 | 0 | 11 | 40.7636 | 109.1894 | 106.0175
N+7 | -43 | 64.0282 | -38.7351 | 0 | 11 | 22.7636 | 13.7461 | 13.7303
N+8 | -43 | 64.0282 | -38.7351 | 0 | 11 | 22.7636 | 13.7461 | 13.7303
N+14 | -33 | 64.0282 | -48.7351 | 0 | 11 | 32.7636 | 43.4691 | 43.4191
N+15 | -31 | 64.0282 | -50.7351 | 0 | 11 | 34.7636 | 54.7243 | 54.6614
This means that the CPE's will need to be located outside (1.7 km) the Grade B contour of the stations
operating co-channel and at the specified minimum distances from the nearest TV receivers operating
IEEE C95.1_1999, RF Safety Limit | [6 empty] | on the corresponding adjacent and taboo channels.
FCC OET Bulletin 65, Annex 2, Table 2, RF Safety Limit |  | Power-Flux Density | Path loss needed beyond 1 m | Minimum distance from CPE
Health Canada, Safety Code 6, Table 6 Industry Canada, RSS-102, Section 4.2 |  |  |  |  | RF Safety Limit Field Strength
Maximum Permissible Exposure |  | dB(W/m^2) | dB | m | dB(uV/m) | dB(V/m) | V/m
Lower VHF E-field | 0.2 mW/cm^2 | 3 | -7.9715 | 0.39942 | 148.7633 | 28.7633 | 752.1962
Upper VHF | 0.2 mW/cm^2 | 3 | -7.9715 | 0.39942 | 148.7633 | 28.7633 | 752.1962
UHF | F/1500 mW/cm^2 | 6.1419 | -11.1134 | 0.27818 | 151.9053 | 31.9053 | 1550.6901
Can be easily resolved by antenna height (10 m)
FCC Part 15.209 (a)
IC RSS-Gen, Section 6.1, Table 2 | Field strength at 3 m (BW=120 kHz) |  |  | CPE EIRP in 120 kHz | Needed rejection
Radiated emission limit outside channel | uV/m | dB(uV/m) | dB(W/m^2) | dBW | dBr | dBc
30-88 MHz | 100 | 40 | -105.7633 | -10.6888 | 74.54 | 92.0412 | These levels of rejection should not be needed in the adjacent channel since adjacent channel operation
88-216 MHz | 150 | 43.5218 | -102.2415 | -10.6888 | 71.0181 | 88.5194 | will not be permitted within the noise-limited contour as seen above from the OET Bulletin 69 D/U values.
216-960 MHz | 200 | 46.0206 | -99.7427 | -10.6888 | 68.5194 | 86.0206
| in 6 MHz: | 63.0103 | -82.753 | 6.0206 | 68.2391
Min. dist. between CPE and cable RX
FCC Part 15.118 (c3) | Maximum Field Strength |  |  | Path loss needed beyond 1 m | Free Space | Indoor/outdoor & FCC R&O assumptions
Industry Canada, BETS-7, Section 4.6.3
Cable-ready consumer electronic equipment
Direct pickup interference | mV/m | dB(uV/m) | dB(W/m^2) | dB | m | m
Allowed level at cable set-top box: | 100 | 100 | -45.8 | 40.8285 | 110.0082 | 7.6546 | This means that CPE's can be installed close to cable subscriber equipment if the assumptions of additional indoor attenuation, wall absorption and CPE antenna discrimination from the FCC R&O 08-260 can be used.
|  |  |  | 5 | dB additional indoor attenuation
|  |  |  | 10 | dB wall absorption
|  |  |  | 8.15 | dB CPE antenna discrimination
|  | Distance | Interfering source EIRP
“Direct-Pickup Interference Tests of Three Consumer Digital Cable Television Receivers Available in 2005,” OET Report FCC/OET 07-TR-1005, July 31, 2007. |  | Free space | Part 15.118 | OET tests results
|  | 2 | 1.2127 | 6.3 dBm | 16.9 dBm
|  | 3 | 4.7345 | -- | --
|  | 10 | 15.1921 | 15.3 dBm | 24.2 dBm
|  |  |  | Min. | Median + wall att.
Min. distance: CPE to DTV RX antenna
ATSC A/74 DTV RX Performance Guidelines | D/U at noise-limited contour (-84 dBm) (dB) | Noise-limited field strength (dBuV/m) | Max PFD at DTV RX dB(W/m^2) | CPE TX and DTV RX Antenna discrimination (dB) | Polarization discrimination (dB) | Path loss needed beyond 1 m (dB) | Free Space (m) | ITU-R P.1546 F(50,10) (m)
N (continuous) OET Bulletin 69 | 23 | 41.0282 | -127.7351 | 28 | 0 | 94.7636 | 54724.3453 | 3443.1671 | CPE's will need to be at least 3.4 km from the noise-limited contour of a co-channel DTV station.
N (impulsive) Para. 4.4.4 | 5 | 41.0282 | -109.7351 | 28 | 0 | 76.7636 | 6889.3869 | 1182.5621
N+/-1 Para. 4.4.2 | -33 | 41.0282 | -71.7351 | 28 | 0 | 38.7636 | 86.7322 | 86.6324 | For the adjacent channels and taboo channels, the CPEs will need to be located
N+/-2 Para. 4.4.3.1 | -48.2241 | 41.0282 | -56.511 | 0 | 14 | 37.5395 | 75.3311 | 75.2444 | at the specified distances from the closest DTV receiver to meet the required isolation.
N+/-3 Para. 4.4.3.1 | -56.4483 | 41.0282 | -48.2869 | 0 | 14 | 29.3154 | 29.2259 | 29.1923
N+/-4 Para. 4.4.3.1 | -64.6724 | 41.0282 | -40.0627 | 0 | 14 | 21.0912 | 11.3386 | 11.3256 | Only limited isolation would be possible from the random orientation of the antennas,
N+/-5 Para. 4.4.3.1 | -70.7845 | 41.0282 | -33.9507 | 0 | 14 | 14.9792 | 5.6099 | 5.6035 | but the use of vertical polarization at the transmit CPE would provide better isolation
N+/-6 to N+/-13 Para. 4.4.3.1 | -69.6724 | 41.0282 | -35.0627 | 0 | 14 | 16.0912 | 6.3762 | 6.3689 | through polarization discrimination over the short signal path between the two antennas.
N+/-14 and 15 Para. 4.4.3.1 | -55.2802 | 41.0282 | -49.4549 | 0 | 14 | 30.4834 | 33.4328 | 33.3943
RF front-end overload Para. 4.2 | -8 | -- | -28.8946 | 0 | 14 | 9.9231 | 3.1344 | 3.1308
Note on A45: 47 C.F.R. 1.1307(b)
Note on A63: Reference to CEA-23-A
Note on B8: In UK, the overload level of LTE into a DVB-T receiver operating at 55 dBuV at 470 MHz was determined to be 105 dBuV, that is 9.4 dB more restrictive than the ATSC value, that is -17.4 dBm. The overload level of masthead amplifiers and distribution amplifiers is typically 20 dB lower, that is -37.4 dBm. (Confederation of Aerial Industries)
Note on B20: "The 15.5 dB D/U ratio for co-channel interference to DTV service is only valid at locations where the signal-to-noise ratio is 28 dB or greater for interference from DTV. At the edge of the noise-limited service area, where the signal-to-noise (S/N) ratio is 16 dB, the co-channel D/U ratio is 23 dB for interference from DTV." FCC OET Bulletin 69. This corresponds to a DTV receiver desensitization of 0.71 dB due to co-channel interference at the edge of the noise-limited contour.
Note on B21: Originally measured in 1995 at -42 dB at -68 dBm DTV receiver input level but updated at -28 dB when adjacent channel splater by the DTV transmitter was included in 1998.
Note on B22: Originally measured in 1995 at -42 dB at -68 dBm DTV receiver input level but updated at -28 dB when adjacent channel splater by the DTV transmitter was included in 1998.
Note on B62: Maximum ambiant field strength level to avoid interference to Cable reception from a local broadcast TV channel when the cable set-top box is tuned to the same channel.
Note on B79: OET Bulletin 69: Co-channel D/U at DTV noise-limited countour (41 dBuV/m) is 23 dB rather than 15.5 dB due to the proximity of the noise threshold. (See note to cell B20.)
Note on B81: Main energy of CPE equipment falling in the channels adjacent to that tuned by a DTV receiver. Impairment is due to a combination of poor rejection of adjacent channel interference by the DTV receiver and intermodulation caused by high level signals and non-linearity in the DTV receiver front-end. The only ways to reduce the interference problem for a given adjancent channel D/U are: - avoid using a channel adjacent to an operating local DTV broadcast, - rely on the CPE transmit antenna discrimination toward the DTV receivers and the DTV receive antenna discrimination toward the CPE, - rely on the polarization discrimination afforded by the fact that the CPE transmission will use vertical polarization while the DTV receiver uses the horizontal polarization, - keep a minimum distance from the local DTV receivers, and/or - reduce the CPE transmission power.
Note on B88: Specified RF front-end overload in dBm
Note on E20: Both antennas at the CPE and at the TV receiver are assumed to be looking in opposite directions because the CPEs will have to be located outside the noise-limited countour of the DTV station to be allowed to operate.
Note on E27: Both antennas at the CPE and at the TV receiver are assumed to be looking in opposite directions because the CPEs will have to be located outside the Grade B contour of the TV station to be allowed to operate.
Note on E30: Antenna discrimination for 99% of the cases when the transmit CPE antenna and the TV receive antenna can be randomly oriented was reckoned to be 1 dB but the polarization discrimination would give a better advantage. Polarization discrimination is therefore preferred and since both effects cannot occur at the same time, the antenna discrimination is assumed to be 0 dB.
Note on E58: EIRP in 120 kHz measurement bandwidth. The CPE will use OFDMA in the upstream in such a way that it can reduce its peak power by stretching the symbol in time and using a subset of the subcarriers. The actual bandwidth used for the return channel will still be equivalent to 6 MHz since the distributed subcarriers permutation mode is used.
Note on E59: EIRP in 6 MHz measurement bandwidth. The CPE is expected to use TDMA/FDMA scheme (ex: OFDMA as in 802.16) to reduce its peak power by stretching the symbol in time and using a subset of the subcarriers.
Note on E79: Both antennas at the CPE and at the DTV receiver are assumed to be looking in opposite directions because the CPE's will have to be located outside the noise-limited contour of the DTV station to be allowed to operate.
Note on E82: Antenna discrimination for 99% of the cases when the transmit CPE antenna and the TV receive antenna can be randomly oriented was reckoned to be 1 dB but the polarization discrimination gives a better advantage. Polarization discrimination is therefore preferred and since both effects cannot occur at the same time, the antenna discrimination is assumed to be 0 dB.
Note on F19: Vertical polarization for Fixed Wireless Access transmission from the CPE's toward the WRAN base station could provide isolation to the DTV receivers (which use horizontal polarization).
Note on F20: Minimal polarization discrimination exists in the back-lobes.
Note on F26: Vertical polarization for Fixed/Access transmission from the CPE's toward the WRAN base station would provide isolation to the NTSC receivers (which use horizontal polarization).
Note on F27: Minimal polarization discrimination exists in the DTV receiving antenna back-lobe.
Note on F30: Maximum polarization discrimination would occur in main lobe of the TV receive antenna and in line-of-sight condition between the base station antenna and the NTSC receive antenna. Polarization discrimination is set to the NTSC receive antenna front-to-back ratio minus 3 dB to account for the possible signal depolarization by nearby 45 deg. metallic objects.
Note on F58: Allowed level of sideband splatter from the WRAN CPE operating in channel adjacent to that of a local TV station. This represents the energy that will fall within the wanted TV channel at the nearby TV receivers. The possible measures to reduce this energy are: - the use a more linear amplifier at the CPE, - output filtering at the CPE to reduce the sidebands, - reduce the transmit power, - avoid operation in adjacent channels, and/or - operate at a larger distance from the TV receivers.
Note on F78: Vertical polarization for Fixed Wireless Access transmission from the CPE's toward the WRAN base station would provide isolation to the DTV receivers (which use horizontal polarization).
Note on F79: Minimal polarization discrimination exists in the back lobes.
Note on F82: Maximum polarization discrimination will occur in main lobes and in line-of-sight condition on the short distance between the CPE antenna and the DTV receive antenna. Polarization discrimination is set to the smaller backlobe discrimination of the two antennas. It is very unlikely that metallic objects at 45 deg. which could depolarize the signal will be in proximity of the short path that would exist between the CPE transmit antenna and the DTV receive antenna. This likelyhood will increase when the distance gets larger but the larger free-space loss will compensate for it. No reduction in polarization discrimination is therefore applied.
Note on K5: F(50,50) Low-VHF: 28 dBuV/m High VHF: 36 dBuV/m UHF: 41 dBuV/m Geometric mean frequency: Low-VHF: 69 MHz High-VHF: 194 MHz UHF: 615 MHz
Note on K7: Low-VHF: 4 dBd High-VHF: 6 dBd UHF: 10 dBd
Note on K8: Low-VHF: 10 dB High-VHF: 12 dB UHF: 14 dB
Note on K9: Low-VHF: 1 dB High-VHF: 2 dB UHF: 4 dB
Note on K10: Low-VHF: 10 dB High-VHF: 10 dB UHF: 7 dB
Note on L5: F(50,50) Low-VHF: 47 dBuV/m High-VHF: 56 dBuV/m UHF: 64 dBuV/m Geometric mean frequency: Low-VHF: 69 MHz High-VHF: 194 MHz UHF: 615 MHz

## Base TX Power and OOB Limits
TVBD Base Station EIRP limits and required out-of-band rejection to avoid interference to DTV reception
|  | Maximum permitted Base Station EIRP |  | 4 | Watts
|  |  |  | 6.0206 | dBW | [8 empty] | 1st adjacent channel keep-out distance for given 1st adj. ch. rejection (dB)
|  | Min. distance between Base and DTV RX |  | 16 | m |  |  |  |  | RX desensitization: | 1 | dB |  | Assumed rejection (dB) | Path loss beyond 1 m | Free Space (m) | ITU-R P.1546 (m)
|  | Field strength at min. dist. in 6 MHz: |  | 116.7094 | dB(uV/m) |  |  |  |  | Signal differential: | -5.8683 | dB |  | -56 | 52.7636 | 434.6909 | 350.2689
|  | Field strength at 3 m in 120 kHz: |  | 114.54 | dB(uV/m) | [8 empty] | -30 | 78.7636 | 8673.2242 | 2817.3536
ATSC A/74 DTV RX Performance Guidelines |  | D/U at noise-limited contour (-84 dBm) (dB) | DTV noise-limited contour field strength dB(uV/m) | DTV RX Antenna discrimination (dB) | Polarization discrimination (dB) | Max field strength at DTV RX dB(uV/m) | Min. dist. between Base Station and DTV RX antenna (m) | Base Station transmit antenna discrimination (dB) | Maximum Base Station transmit EIRP (dBW) | Maximum Base Station transmit EIRP (W) | Maximum permitted Base transmit EIRP (W) | Field strength level for given DTV receiver desensitization (dBuV/m) | OOB emission level relative to the maximum Base TX EIRP (dB) | OOB emission level relative to the maximum permitted Base TX EIRP (dB) | Minimum distance Path loss needed beyond 1 m (dB) | from the DTV Free Space (m) | noise-limited contour ITU-R P.1546 F(50,10) (m)
N (continuous) | OET Bulletin 69 | 23 | 41.0282 | 14 | 0 | 32.0282 | 16 | 0 | -78.6606 | 1.3613e-08 | 1.3613e-08 | 33.9599 | -- | -- | 108.7636 | 274271.4325 | 19328.0727
N (impulsive) | Para. 4.4.4 | 5 | 41.0282 | 14 | 0 | 50.0282 | 16 | 0 | -60.6606 | 8.5889e-07 | 8.5889e-07 | 33.9599 | -- | -- | 90.7636 | 34528.7276 | 6858.3042
N+/-1 | Para. 4.4.2 | -33 | 41.0282 | 14 | 0 | 88.0282 | 16 | 0 | -22.6606 | 0.0054192 | 0.0054192 | 33.9599 | -54.0683 | -54.0683 | 52.7636 | 434.6909 | 350.2689
N+/-2 | Para. 4.4.3.1 | -48.2241 | 41.0282 | 0 | 8 | 97.2523 | 16 | 0 | -13.4365 | 0.045326 | 0.045326 | 27.9599 | -69.2924 | -69.2924
N+/-3 | Para. 4.4.3.1 | -56.4483 | 41.0282 | 0 | 8 | 105.4765 | 16 | 0 | -5.2124 | 0.30114 | 0.30114 | 27.9599 | -77.5165 | -77.5165 | 27.9599 | dB(uV/m)
N+/-4 | Para. 4.4.3.1 | -64.6724 | 41.0282 | 0 | 8 | 113.7006 | 16 | 0 | 3.0118 | 2.0007 | 2.0007 | 27.9599 | -85.7406 | -85.7406 | 8 | dB antenna X-pol discrimination
N+/-5 | Para. 4.4.3.1 | -70.7845 | 41.0282 | 0 | 8 | 119.8127 | 16 | 0 | 9.1238 | 8.1731 | 4 | 27.9599 | -91.8527 | -88.7495 | 19.9599 | dB(uV/m) in 6 MHz at stated min. distance from BS
N+/-6 to N+/-13 | Para. 4.4.3.1 | -69.6724 | 41.0282 | 0 | 8 | 118.7006 | 16 | 0 | 8.0118 | 6.3267 | 4 | 27.9599 | -90.7406 | -88.7495 | 3.2505 | dB(uV/m) in 120 kHz at stated min. distance
N+/-14 and 15 | Para. 4.4.3.1 | -55.2802 | 41.0282 | 0 | 8 | 104.3084 | 16 | 0 | -6.3804 | 0.23012 | 0.23012 | 27.9599 | -76.3484 | -76.3484 | 17.7905 | dB(uV/m) in 120 kHz at 3 m
RF front-end overload | Para. 4.2 | -8 | -- | 0 | 8 | 124.8687 | 16 | 0 | 14.1799 | 26.1811 | 4 | 27.9599 | -96.9087 | -88.7495 | 7.754 | uV/m in 120 kHz at 3 m
EIRP profile to be programmed at the database for the calculation of the maximum EIRP per TV channel to avoid interference due to signal leakage into the desired channel at the DTV receiver as a result of the limited receiver filtering performance for various channel separations. | [5 empty] | Allowed out-of-band emission level measured at the DTV receiver located at the minimum stated distance assuming that this out-of-band emission power from the WRAN signal falling into the desired DTV channel should be equivalent to the level of signal from the main WRAN signal leaking into the desired DTV channel because of the limited filtering performance of the DTV receiver. | [5 empty] | Relative emission mask to be considered in the design of the Base Station's output filter assuming operation at maximum specified output EIRP so that the out-of-band emission power from the WRAN signal falling into the desired DTV channel should be equivalent to the level of signal from the main WRAN signal leaking into the desired DTV channel because of the limited filtering performance of the DTV receiver.
|  |  | Absolute emission mask to be used to certify the Base Station with a measurement method similar to that of Part 15 except that the output EIRP is to be set according to the "EIRP profile". | [6 empty] | Absolute emission mask to be used to certify the Base Station with a measurement method similar to that of Part 15, i.e. operation at maximum specified output EIRP in any channel.
Maximum allowed Field Strength at DTV receiver in 6 MHz (dBuV/m)
[11 empty] | Proposed Base Station absolute RF Emission Mask in 120 kHz at 3 m for certification according to EIRP profile operation (dBuV/m) |  |  | Proposed Base Station absolute RF Emission Mask in 120 kHz at 3 m for certification corresponding to max. permitted Base Station EIRP in all channels (dBuV/m)
|  |  | EIRP Profile (dBW) |  | Field strength for given DTV receiver desensitization | Field strength produced by RF Mask at min. distance | Level produced at minimum distance by Part 15.209a | Proposed Base Station relative RF Mask for max. permitted Base Station EIRP (dB)
Relative TV Channel |  |  | EIRP | EIRP < Max. permitted |  |  |  | Mask with TPC cap | Proposed Mask | Part 15.209a at min. distance | Mask with TPC cap | Proposed Mask | Part 15.209a | Mask with TPC cap | Proposed Mask | Part 15.209a shaped by TPC
N-19 | -19 | -20 | 14.1799 | 6.0206 | 27.9599 | 27.9599 | 48.19 | -88.7495 | -88.7495 | -68.5194 | 25.7905 | 25.7905 | 46.0206 | 25.7905 | 25.7905 | 46.0206
|  | -16.5 | 14.1799 | 6.0206 | 27.9599 | 27.9599 | 48.19 | -88.7495 | -88.7495 | -68.5194 | 25.7905 | 25.7905 | 46.0206 | 25.7905 | 25.7905 | 46.0206
N-16 | -16 | -16.5 | 14.1799 | 6.0206 | 27.9599 | 27.9599 | 48.19 | -88.7495 | -88.7495 | -68.5194 | 25.7905 | 25.7905 | 46.0206 | 25.7905 | 25.7905 | 46.0206
|  | -15.5 | 14.1799 | 6.0206 | 27.9599 | 27.9599 | 48.19 | -88.7495 | -88.7495 | -68.5194 | 25.7905 | 25.7905 | 46.0206 | 25.7905 | 25.7905 | 46.0206
N-15 | -15 | -15.5 | -6.3804 | -6.3804 | 27.9599 | 27.9599 | 48.19 | -76.3484 | -76.3484 | -56.1183 | 25.7905 | 25.7905 | 46.0206 | 38.1916 | 38.1916 | 58.4216
|  | -14.5 | -6.3804 | -6.3804 | 27.9599 | 27.9599 | 48.19 | -76.3484 | -76.3484 | -56.1183 | 25.7905 | 25.7905 | 46.0206 | 38.1916 | 38.1916 | 58.4216
N-14 | -14 | -14.5 | -6.3804 | -6.3804 | 27.9599 | 27.9599 | 48.19 | -76.3484 | -76.3484 | -56.1183 | 25.7905 | 25.7905 | 46.0206 | 38.1916 | 38.1916 | 58.4216
|  | -13.5 | -6.3804 | -6.3804 | 27.9599 | 27.9599 | 48.19 | -76.3484 | -76.3484 | -56.1183 | 25.7905 | 25.7905 | 46.0206 | 38.1916 | 38.1916 | 58.4216
N-13 | -13 | -13.5 | 8.0118 | 6.0206 | 27.9599 | 27.9599 | 48.19 | -88.7495 | -88.7495 | -68.5194 | 25.7905 | 25.7905 | 46.0206 | 25.7905 | 25.7905 | 46.0206
|  | -12.5 | 8.0118 | 6.0206 | 27.9599 | 27.9599 | 48.19 | -88.7495 | -88.7495 | -68.5194 | 25.7905 | 25.7905 | 46.0206 | 25.7905 | 25.7905 | 46.0206
N-12 | -12 | -12.5 | 8.0118 | 6.0206 | 27.9599 | 27.9599 | 48.19 | -88.7495 | -88.7495 | -68.5194 | 25.7905 | 25.7905 | 46.0206 | 25.7905 | 25.7905 | 46.0206
|  | -11.5 | 8.0118 | 6.0206 | 27.9599 | 27.9599 | 48.19 | -88.7495 | -88.7495 | -68.5194 | 25.7905 | 25.7905 | 46.0206 | 25.7905 | 25.7905 | 46.0206
N-11 | -11 | -11.5 | 8.0118 | 6.0206 | 27.9599 | 27.9599 | 48.19 | -88.7495 | -88.7495 | -68.5194 | 25.7905 | 25.7905 | 46.0206 | 25.7905 | 25.7905 | 46.0206
|  | -10.5 | 8.0118 | 6.0206 | 27.9599 | 27.9599 | 48.19 | -88.7495 | -88.7495 | -68.5194 | 25.7905 | 25.7905 | 46.0206 | 25.7905 | 25.7905 | 46.0206
N-10 | -10 | -10.5 | 8.0118 | 6.0206 | 27.9599 | 27.9599 | 48.19 | -88.7495 | -88.7495 | -68.5194 | 25.7905 | 25.7905 | 46.0206 | 25.7905 | 25.7905 | 46.0206
|  | -9.5 | 8.0118 | 6.0206 | 27.9599 | 27.9599 | 48.19 | -88.7495 | -88.7495 | -68.5194 | 25.7905 | 25.7905 | 46.0206 | 25.7905 | 25.7905 | 46.0206
N-9 | -9 | -9.5 | 8.0118 | 6.0206 | 27.9599 | 27.9599 | 48.19 | -88.7495 | -88.7495 | -68.5194 | 25.7905 | 25.7905 | 46.0206 | 25.7905 | 25.7905 | 46.0206
|  | -8.5 | 8.0118 | 6.0206 | 27.9599 | 27.9599 | 48.19 | -88.7495 | -88.7495 | -68.5194 | 25.7905 | 25.7905 | 46.0206 | 25.7905 | 25.7905 | 46.0206
N-8 | -8 | -8.5 | 8.0118 | 6.0206 | 27.9599 | 27.9599 | 48.19 | -88.7495 | -88.7495 | -68.5194 | 25.7905 | 25.7905 | 46.0206 | 25.7905 | 25.7905 | 46.0206
|  | -7.5 | 8.0118 | 6.0206 | 27.9599 | 27.9599 | 48.19 | -88.7495 | -88.7495 | -68.5194 | 25.7905 | 25.7905 | 46.0206 | 25.7905 | 25.7905 | 46.0206
N-7 | -7 | -7.5 | 8.0118 | 6.0206 | 27.9599 | 27.9599 | 48.19 | -88.7495 | -88.7495 | -68.5194 | 25.7905 | 25.7905 | 46.0206 | 25.7905 | 25.7905 | 46.0206
|  | -6.5 | 8.0118 | 6.0206 | 27.9599 | 27.9599 | 48.19 | -88.7495 | -88.7495 | -68.5194 | 25.7905 | 25.7905 | 46.0206 | 25.7905 | 25.7905 | 46.0206
N-6 | -6 | -6.5 | 8.0118 | 6.0206 | 27.9599 | 27.9599 | 48.19 | -88.7495 | -88.7495 | -68.5194 | 25.7905 | 25.7905 | 46.0206 | 25.7905 | 25.7905 | 46.0206
|  | -5.5 | 8.0118 | 6.0206 | 27.9599 | 27.9599 | 48.19 | -88.7495 | -88.7495 | -68.5194 | 25.7905 | 25.7905 | 46.0206 | 25.7905 | 25.7905 | 46.0206
N-5 | -5 | -5.5 | 9.1238 | 6.0206 | 27.9599 | 27.9599 | 48.19 | -88.7495 | -88.7495 | -68.5194 | 25.7905 | 25.7905 | 46.0206 | 25.7905 | 25.7905 | 46.0206
|  | -4.5 | 9.1238 | 6.0206 | 27.9599 | 27.9599 | 48.19 | -88.7495 | -88.7495 | -68.5194 | 25.7905 | 25.7905 | 46.0206 | 25.7905 | 25.7905 | 46.0206
N-4 | -4 | -4.5 | 3.0118 | 3.0118 | 27.9599 | 27.9599 | 48.19 | -85.7406 | -85.7406 | -65.5106 | 25.7905 | 25.7905 | 46.0206 | 28.7993 | 28.7993 | 49.0294
|  | -3.5 | 3.0118 | 3.0118 | 27.9599 | 27.9599 | 48.19 | -85.7406 | -85.7406 | -65.5106 | 25.7905 | 25.7905 | 46.0206 | 28.7993 | 28.7993 | 49.0294
N-3 | -3 | -3.5 | -5.2124 | -5.2124 | 27.9599 | 27.9599 | 48.19 | -77.5165 | -77.5165 | -57.2864 | 25.7905 | 25.7905 | 46.0206 | 37.0235 | 37.0235 | 57.2536
|  | -2.5 | -5.2124 | -5.2124 | 27.9599 | 27.9599 | 48.19 | -77.5165 | -77.5165 | -57.2864 | 25.7905 | 25.7905 | 46.0206 | 37.0235 | 37.0235 | 57.2536
N-2 | -2 | -2.5 | -13.4365 | -13.4365 | 27.9599 | 27.9599 | 48.19 | -69.2924 | -69.2924 | -49.0623 | 25.7905 | 25.7905 | 46.0206 | 45.2476 | 45.2476 | 65.4777
|  | -1.5 | -13.4365 | -13.4365 | 27.9599 | 27.9599 | 48.19 | -69.2924 | -69.2924 | -49.0623 | 25.7905 | 25.7905 | 46.0206 | 45.2476 | 45.2476 | 65.4777
N-1 | -1 | -1.5 | -22.6606 | -22.6606 | 33.9599 | 58.0282 | 48.19 | -54.0683 | -30 | -39.8382 | 31.7905 | 55.8588 | 46.0206 | 60.4717 | 84.54 | 74.7018
|  | -0.5 | -22.6606 | -22.6606 | 33.9599 | 58.0282 | 48.19 | -54.0683 | -30 | -39.8382 | 31.7905 | 55.8588 | 46.0206 | 60.4717 | 84.54 | 74.7018
N | 0 | -0.5 | -78.6606 | -78.6606 | 116.7094 | 116.7094 | 116.7094 | 0 | 0 | 0 | 114.54 | 114.54 | 114.54 | 114.54 | 114.54 | 114.54
|  | 0.5 | -78.6606 | -78.6606 | 116.7094 | 116.7094 | 116.7094 | 0 | 0 | 0 | 114.54 | 114.54 | 114.54 | 114.54 | 114.54 | 114.54
N+1 | 1 | 0.5 | -22.6606 | -22.6606 | 33.9599 | 58.0282 | 48.19 | -54.0683 | -30 | -39.8382 | 31.7905 | 55.8588 | 46.0206 | 60.4717 | 84.54 | 74.7018
|  | 1.5 | -22.6606 | -22.6606 | 33.9599 | 58.0282 | 48.19 | -54.0683 | -30 | -39.8382 | 31.7905 | 55.8588 | 46.0206 | 60.4717 | 84.54 | 74.7018
N+2 | 2 | 1.5 | -13.4365 | -13.4365 | 27.9599 | 27.9599 | 48.19 | -69.2924 | -69.2924 | -49.0623 | 25.7905 | 25.7905 | 46.0206 | 45.2476 | 45.2476 | 65.4777
|  | 2.5 | -13.4365 | -13.4365 | 27.9599 | 27.9599 | 48.19 | -69.2924 | -69.2924 | -49.0623 | 25.7905 | 25.7905 | 46.0206 | 45.2476 | 45.2476 | 65.4777
N+3 | 3 | 2.5 | -5.2124 | -5.2124 | 27.9599 | 27.9599 | 48.19 | -77.5165 | -77.5165 | -57.2864 | 25.7905 | 25.7905 | 46.0206 | 37.0235 | 37.0235 | 57.2536
|  | 3.5 | -5.2124 | -5.2124 | 27.9599 | 27.9599 | 48.19 | -77.5165 | -77.5165 | -57.2864 | 25.7905 | 25.7905 | 46.0206 | 37.0235 | 37.0235 | 57.2536
N+4 | 4 | 3.5 | 3.0118 | 3.0118 | 27.9599 | 27.9599 | 48.19 | -85.7406 | -85.7406 | -65.5106 | 25.7905 | 25.7905 | 46.0206 | 28.7993 | 28.7993 | 49.0294
|  | 4.5 | 3.0118 | 3.0118 | 27.9599 | 27.9599 | 48.19 | -85.7406 | -85.7406 | -65.5106 | 25.7905 | 25.7905 | 46.0206 | 28.7993 | 28.7993 | 49.0294
N+5 | 5 | 4.5 | 9.1238 | 6.0206 | 27.9599 | 27.9599 | 48.19 | -88.7495 | -88.7495 | -68.5194 | 25.7905 | 25.7905 | 46.0206 | 25.7905 | 25.7905 | 46.0206
|  | 5.5 | 9.1238 | 6.0206 | 27.9599 | 27.9599 | 48.19 | -88.7495 | -88.7495 | -68.5194 | 25.7905 | 25.7905 | 46.0206 | 25.7905 | 25.7905 | 46.0206
N+6 | 6 | 5.5 | 8.0118 | 6.0206 | 27.9599 | 27.9599 | 48.19 | -88.7495 | -88.7495 | -68.5194 | 25.7905 | 25.7905 | 46.0206 | 25.7905 | 25.7905 | 46.0206
|  | 6.5 | 8.0118 | 6.0206 | 27.9599 | 27.9599 | 48.19 | -88.7495 | -88.7495 | -68.5194 | 25.7905 | 25.7905 | 46.0206 | 25.7905 | 25.7905 | 46.0206
N+7 | 7 | 6.5 | 8.0118 | 6.0206 | 27.9599 | 27.9599 | 48.19 | -88.7495 | -88.7495 | -68.5194 | 25.7905 | 25.7905 | 46.0206 | 25.7905 | 25.7905 | 46.0206
|  | 7.5 | 8.0118 | 6.0206 | 27.9599 | 27.9599 | 48.19 | -88.7495 | -88.7495 | -68.5194 | 25.7905 | 25.7905 | 46.0206 | 25.7905 | 25.7905 | 46.0206
N+8 | 8 | 7.5 | 8.0118 | 6.0206 | 27.9599 | 27.9599 | 48.19 | -88.7495 | -88.7495 | -68.5194 | 25.7905 | 25.7905 | 46.0206 | 25.7905 | 25.7905 | 46.0206
|  | 8.5 | 8.0118 | 6.0206 | 27.9599 | 27.9599 | 48.19 | -88.7495 | -88.7495 | -68.5194 | 25.7905 | 25.7905 | 46.0206 | 25.7905 | 25.7905 | 46.0206
N+9 | 9 | 8.5 | 8.0118 | 6.0206 | 27.9599 | 27.9599 | 48.19 | -88.7495 | -88.7495 | -68.5194 | 25.7905 | 25.7905 | 46.0206 | 25.7905 | 25.7905 | 46.0206
|  | 9.5 | 8.0118 | 6.0206 | 27.9599 | 27.9599 | 48.19 | -88.7495 | -88.7495 | -68.5194 | 25.7905 | 25.7905 | 46.0206 | 25.7905 | 25.7905 | 46.0206
N+10 | 10 | 9.5 | 8.0118 | 6.0206 | 27.9599 | 27.9599 | 48.19 | -88.7495 | -88.7495 | -68.5194 | 25.7905 | 25.7905 | 46.0206 | 25.7905 | 25.7905 | 46.0206
|  | 10.5 | 8.0118 | 6.0206 | 27.9599 | 27.9599 | 48.19 | -88.7495 | -88.7495 | -68.5194 | 25.7905 | 25.7905 | 46.0206 | 25.7905 | 25.7905 | 46.0206
N+11 | 11 | 10.5 | 8.0118 | 6.0206 | 27.9599 | 27.9599 | 48.19 | -88.7495 | -88.7495 | -68.5194 | 25.7905 | 25.7905 | 46.0206 | 25.7905 | 25.7905 | 46.0206
|  | 11.5 | 8.0118 | 6.0206 | 27.9599 | 27.9599 | 48.19 | -88.7495 | -88.7495 | -68.5194 | 25.7905 | 25.7905 | 46.0206 | 25.7905 | 25.7905 | 46.0206
N+12 | 12 | 11.5 | 8.0118 | 6.0206 | 27.9599 | 27.9599 | 48.19 | -88.7495 | -88.7495 | -68.5194 | 25.7905 | 25.7905 | 46.0206 | 25.7905 | 25.7905 | 46.0206
|  | 12.5 | 8.0118 | 6.0206 | 27.9599 | 27.9599 | 48.19 | -88.7495 | -88.7495 | -68.5194 | 25.7905 | 25.7905 | 46.0206 | 25.7905 | 25.7905 | 46.0206
N+13 | 13 | 12.5 | 8.0118 | 6.0206 | 27.9599 | 27.9599 | 48.19 | -88.7495 | -88.7495 | -68.5194 | 25.7905 | 25.7905 | 46.0206 | 25.7905 | 25.7905 | 46.0206
|  | 13.5 | 8.0118 | 6.0206 | 27.9599 | 27.9599 | 48.19 | -88.7495 | -88.7495 | -68.5194 | 25.7905 | 25.7905 | 46.0206 | 25.7905 | 25.7905 | 46.0206
N+14 | 14 | 13.5 | -6.3804 | -6.3804 | 27.9599 | 27.9599 | 48.19 | -76.3484 | -76.3484 | -56.1183 | 25.7905 | 25.7905 | 46.0206 | 38.1916 | 38.1916 | 58.4216
|  | 14.5 | -6.3804 | -6.3804 | 27.9599 | 27.9599 | 48.19 | -76.3484 | -76.3484 | -56.1183 | 25.7905 | 25.7905 | 46.0206 | 38.1916 | 38.1916 | 58.4216
N+15 | 15 | 14.5 | -6.3804 | -6.3804 | 27.9599 | 27.9599 | 48.19 | -76.3484 | -76.3484 | -56.1183 | 25.7905 | 25.7905 | 46.0206 | 38.1916 | 38.1916 | 58.4216
|  | 15.5 | -6.3804 | -6.3804 | 27.9599 | 27.9599 | 48.19 | -76.3484 | -76.3484 | -56.1183 | 25.7905 | 25.7905 | 46.0206 | 38.1916 | 38.1916 | 58.4216
N+16 | 16 | 15.5 | 14.1799 | 6.0206 | 27.9599 | 27.9599 | 48.19 | -88.7495 | -88.7495 | -68.5194 | 25.7905 | 25.7905 | 46.0206 | 25.7905 | 25.7905 | 46.0206
|  | 16.5 | 14.1799 | 6.0206 | 27.9599 | 27.9599 | 48.19 | -88.7495 | -88.7495 | -68.5194 | 25.7905 | 25.7905 | 46.0206 | 25.7905 | 25.7905 | 46.0206
N+19 | 19 | 16.5 | 14.1799 | 6.0206 | 27.9599 | 27.9599 | 48.19 | -88.7495 | -88.7495 | -68.5194 | 25.7905 | 25.7905 | 46.0206 | 25.7905 | 25.7905 | 46.0206
|  | 20 | 14.1799 | 6.0206 | 27.9599 | 27.9599 | 48.19 | -88.7495 | -88.7495 | -68.5194 | 25.7905 | 25.7905 | 46.0206 | 25.7905 | 25.7905 | 46.0206
Note on A11: The DTV receiver should tolerate a noise burst of up to 165 μs duration at a 10 Hz repetition rate.
Note on C10: "The 15.5 dB D/U ratio for co-channel interference to DTV service is only valid at locations where the signal-to-noise ratio is 28 dB or greater for interference from DTV. At the edge of the noise-limited service area, where the signal-to-noise (S/N) ratio is 16 dB, the co-channel D/U ratio is 23 dB for interference from DTV." FCC OET Bulletin 69. This corresponds to a DTV receiver desensitization of 0.7 dB due to co-channel interference at the edge of the noise-limited contour.
Note on C19: Specified RF front-end overload level in dBm
Note on E5: To be considered in relation with the maximum permitted Base Station EIRP.
Note on E10: The DTV receive antenna is looking away from the WRAN Base Station since the latter has to be outside the DTV noise-limited contour. No discrimination is available from the base station antenna since it is likely to be omni-directional.
Note on E13: The TV receive antenna can be aimed in any direction relative to the WRAN Base Station, hence no practical discrimination can be relied upon.
Note on F9: Vertical polarization for Fixed Wireless Access transmission from the WRAN base station toward the CPEs could provide some isolation to the DTV receivers (which use horizontal polarization). This may allow for some simplification of the CPE integrated transmit/receive/sensing antenna since both transmit and receive signals will use the same polarization. However, horizontal polarization for the Fixed/Access transmission from the WRAN base station toward the CPEs would provide better isolation to land mobile (PLMRS) operating from the same site (which uses vertical polarization).
Note on F10: Minimal polarization discrimination exists in the TV receiving antenna back-lobe.
Note on F13: Maximum polarization discrimination would occur in the main lobe of the DTV receive antenna and in line-of-sight condition between the WRAN Base Station antenna and the DTV receive antenna. Polarization discrimination is set to the backlobe discrimination of the DTV receive antenna - 6 dB to take into account the possible signal depolarization due to metallic objects at 45 deg. near the path between the WRAN Base Station and the DTV receiver.
Note on G9: Including the increase from the DTV antenna directional discrimination and polarization discrimination.
Note on G19: Maximum PFD at the DTV receiver at the specified RF front-end overload point for typical RX antenna gain, cable loss and antenna aperture.
Note on I10: Base station transmit antenna is assumed to be omni-directional.
Note on M9: This is equivalent to 41-15.1-5.9= 20 uV/m plus any DTV receive antenna discrimination either due to directivity or polarization discrimination.
Note on O6: This value corresponds to the sum of the co-channel D/U - the 1st adjacent D/U so that when the base station is located at the limit distance to meet the 1st adjacent channel D/U (R12), the energy leaking into its 1st adjacent channel, which is then received co-channel at the DTV receiver, does not exceed the co-channel D/U.
Note on O7: A less stringent 1sr adjacent channel rejection can be assumed if a larger minimum distance at which a base station can be located from the noise-limited contour of the DTV station can be assumed.

## CPE TPC and OOB Limits
CPE TPC power limits and required out-of-band rejection to avoid interference to DTV reception
|  | Maximum permitted CPE EIRP |  | 4 | Watts
|  |  |  | 6.0206 | dBW | [8 empty] | 1st adjacent channel keep-out distance for given 1st adj. ch. rejection (dB)
|  | Min. distance between CPE and DTV RX |  | 16 | m |  |  |  |  | RX desensitization: | 1 | dB |  | Assumed rejection (dB) | Path loss beyond 1 m | Free Space (m) | ITU-R P.1546 (m)
|  | Field strength at min. dist. in 6 MHz: |  | 116.7094 | dB(uV/m) |  |  |  |  | Signal differential: | -5.8683 | dB |  | -56 | 38.7636 | 86.7322 | 86.6324
|  | Field strength at 3 m in 120 kHz: |  | 114.54 | dB(uV/m) | [8 empty] | -30 | 64.7636 | 1730.5357 | 549.5988
ATSC A/74 DTV RX Performance Guidelines |  | D/U at noise-limited contour (-84 dBm) (dB) | DTV noise-limited contour field strength dB(uV/m) | DTV RX Antenna discrimination (dB) | Polarization discrimination (dB) | Max field strength at DTV RX dB(uV/m) | Min. dist. between CPE antenna and DTV RX antenna (m) | CPE transmit antenna discrimination (dB) | Maximum CPE transmit EIRP (dBW) | Maximum CPE transmit EIRP (W) | Maximum permitted CPE transmit EIRP (W) | Field strength level for given DTV receiver desensitization (dBuV/m) | OOB emission level relative to the maximum CPE TX EIRP (dB) | OOB emission level relative to the maximum permitted CPE TX EIRP (dB) | Minimum distance Path loss needed beyond 1 m (dB) | from the DTV Free Space (m) | noise-limited contour ITU-R P.1546 F(50,10) (m)
N (continuous) | OET Bulletin 69 | 23 | 41.0282 | 14 | 0 | 32.0282 | 16 | 14 | -64.6606 | 3.4193e-07 | 3.4193e-07 | 33.9599 | -- | -- | 94.7636 | 54724.3453 | 3443.1671
N (impulsive) | Para. 4.4.4 | 5 | 41.0282 | 14 | 0 | 50.0282 | 16 | 14 | -46.6606 | 2.1574e-05 | 2.1574e-05 | 33.9599 | -- | -- | 76.7636 | 6889.3869 | 1182.5621
N+/-1 | Para. 4.4.2 | -33 | 41.0282 | 14 | 0 | 88.0282 | 16 | 14 | -8.6606 | 0.13613 | 0.13613 | 33.9599 | -54.0683 | -54.0683 | 38.7636 | 86.7322 | 86.6324
N+/-1 | Para. 4.4.2 | -33 | 41.0282 | 0 | 14 | 88.0282 | 16 | 0 | -22.6606 | 0.0054192 | 0.0054192 | 33.9599 | -54.0683 | -54.0683 | 52.7636 | 434.6909 | 255.3188
N+/-2 | Para. 4.4.3.1 | -48.2241 | 41.0282 | 0 | 14 | 103.2523 | 16 | 0 | -7.4365 | 0.18045 | 0.18045 | 33.9599 | -69.2924 | -69.2924
N+/-3 | Para. 4.4.3.1 | -56.4483 | 41.0282 | 0 | 14 | 111.4765 | 16 | 0 | 0.78765 | 1.1988 | 1.1988 | 33.9599 | -77.5165 | -77.5165 | 33.9599 | dB(uV/m)
N+/-4 | Para. 4.4.3.1 | -64.6724 | 41.0282 | 0 | 14 | 119.7006 | 16 | 0 | 9.0118 | 7.9649 | 4 | 33.9599 | -85.7406 | -82.7495 | 14 | dB antenna X-pol discrimination
N+/-5 | Para. 4.4.3.1 | -70.7845 | 41.0282 | 0 | 14 | 125.8127 | 16 | 0 | 15.1238 | 32.5375 | 4 | 33.9599 | -91.8527 | -82.7495 | 19.9599 | dB(uV/m) in 6 MHz produced at stated min. distance from CPE
N+/-6 to N+/-13 | Para. 4.4.3.1 | -69.6724 | 41.0282 | 0 | 14 | 124.7006 | 16 | 0 | 14.0118 | 25.1871 | 4 | 33.9599 | -90.7406 | -82.7495 | 3.2505 | dB(uV/m) in120 kHz at stated min. distance
N+/-14 and 15 | Para. 4.4.3.1 | -55.2802 | 41.0282 | 0 | 14 | 110.3084 | 16 | 0 | -0.38045 | 0.91613 | 0.91613 | 33.9599 | -76.3484 | -76.3484 | 17.7905 | dB(uV/m) in 120 kHz measured at 3 m
RF front-end overload | Para. 4.2 | -8 | -- | 0 | 14 | 130.8687 | 16 | 0 | 20.1799 | 104.2287 | 4 | 33.9599 | -96.9087 | -82.7495 | 7.754 | uV/m in 120 kHz measured at 3 m
Example of allowed WRAN CPE EIRP across the UHF band when the CPE is inside the Grade B contour of 4 UHF DTV channels (18, 28, 42 and 50).
The WRAN CPE can only use channels 23 and 34 up to the 4 Watts (36 dBm) maximum (channel 37 is used by Radio-Astronomy).
The WRAN CPE can use channels 22, 24, 38 and 46 with EIRP up to 3 Watts (34.9 dBm) because of the constraint at N+-4.
The WRAN CPE can use channels 15, 21, 25, 31, 39, 45 and 47 with EIRP up to 466 mW (26.7 dBm) because of the constraint at N+-3.
The WRAN CPE can use channels 14, 32, 33, 35 and 36 with EIRP up to 356 mW (25.5 dBm) because of the constraint at N+-14 and 15.
The WRAN CPE can use channels 16, 20, 26, 30, 40, 44 and 48 with EIRP up to 70 mW (28.5 dBm) because of the constraint at N+-2.
EIRP profile to be programmed at the database for the calculation of the maximum EIRP per TV channel to avoid interference due to signal leakage into the desired channel at the DTV receiver as a result of the limited receiver filtering performance for various channel separations. | [5 empty] | Allowed out-of-band emission at the DTV receiver located at the minimum stated distance assuming that this out-of-band emission power from the WRAN signal falling into the desired DTV channel should be equivalent to the level of signal from the main WRAN signal leaking into the desired DTV channel because of the limited filtering performance of the DTV receiver. | [5 empty] | Relative emission mask to be considered in the design of the CPE output filter assuming operation at maximum specified output EIRP so that the out-of-band emission power from the WRAN signal falling into the desired DTV channel should be equivalent to the level of signal from the main WRAN signal leaking into the desired DTV channel because of the limited filtering performance of the DTV receiver.
|  |  | Absolute emission mask to be used to certify the CPE with a measurement method similar to that of Part 15 except that the output EIRP is to be set according to the "EIRP profile". | [5 empty] | Absolute emission mask to be used to certify the CPE with a measurement method similar to that of Part 15, i.e. operation at maximum specified output EIRP in any channel.
Maximum allowed Field Strength at DTV receiver in 6 MHz (dBuV/m)
[11 empty] | Proposed CPE absolute RF Emission Mask in 120 kHz at 3 m for certification according to EIRP profile operation (dBuV/m) |  |  | Proposed CPE absolute RF Emission Mask in 120 kHz at 3 m for certification corresponding to max. permitted CPE EIRP in all channels (dBuV/m)
|  |  | EIRP Profile (dBW) |  | Field strength for given DTV receiver desensitization | Field strength produced by RF Mask at min. distance | Level produced at minimum distance by Part 15.209a | Proposed CPE relative RF Mask for max. permitted CPE EIRP (dB)
Relative TV Channel |  |  | EIRP | EIRP < Max. permitted |  |  |  | Mask with TPC cap | Proposed Mask | Part 15.209a at min. distance | Mask with TPC cap | Proposed Mask | Part 15.209a | Mask with TPC cap | Proposed Mask | Part 15.209a shaped by TPC
N-19 | -19 | -20 | 20.1799 | 6.0206 | 33.9599 | 33.9599 | 48.19 | -82.7495 | -82.7495 | -68.5194 | 31.7905 | 31.7905 | 46.0206 | 31.7905 | 31.7905 | 46.0206
|  | -16.5 | 20.1799 | 6.0206 | 33.9599 | 33.9599 | 48.19 | -82.7495 | -82.7495 | -68.5194 | 31.7905 | 31.7905 | 46.0206 | 31.7905 | 31.7905 | 46.0206
N-16 | -16 | -16.5 | 20.1799 | 6.0206 | 33.9599 | 33.9599 | 48.19 | -82.7495 | -82.7495 | -68.5194 | 31.7905 | 31.7905 | 46.0206 | 31.7905 | 31.7905 | 46.0206
|  | -15.5 | 20.1799 | 6.0206 | 33.9599 | 33.9599 | 48.19 | -82.7495 | -82.7495 | -68.5194 | 31.7905 | 31.7905 | 46.0206 | 31.7905 | 31.7905 | 46.0206
N-15 | -15 | -15.5 | -0.38045 | -0.38045 | 33.9599 | 33.9599 | 48.19 | -76.3484 | -76.3484 | -62.1183 | 31.7905 | 31.7905 | 46.0206 | 38.1916 | 38.1916 | 52.4216
|  | -14.5 | -0.38045 | -0.38045 | 33.9599 | 33.9599 | 48.19 | -76.3484 | -76.3484 | -62.1183 | 31.7905 | 31.7905 | 46.0206 | 38.1916 | 38.1916 | 52.4216
N-14 | -14 | -14.5 | -0.38045 | -0.38045 | 33.9599 | 33.9599 | 48.19 | -76.3484 | -76.3484 | -62.1183 | 31.7905 | 31.7905 | 46.0206 | 38.1916 | 38.1916 | 52.4216
|  | -13.5 | -0.38045 | -0.38045 | 33.9599 | 33.9599 | 48.19 | -76.3484 | -76.3484 | -62.1183 | 31.7905 | 31.7905 | 46.0206 | 38.1916 | 38.1916 | 52.4216
N-13 | -13 | -13.5 | 14.0118 | 6.0206 | 33.9599 | 33.9599 | 48.19 | -82.7495 | -82.7495 | -68.5194 | 31.7905 | 31.7905 | 46.0206 | 31.7905 | 31.7905 | 46.0206
|  | -12.5 | 14.0118 | 6.0206 | 33.9599 | 33.9599 | 48.19 | -82.7495 | -82.7495 | -68.5194 | 31.7905 | 31.7905 | 46.0206 | 31.7905 | 31.7905 | 46.0206
N-12 | -12 | -12.5 | 14.0118 | 6.0206 | 33.9599 | 33.9599 | 48.19 | -82.7495 | -82.7495 | -68.5194 | 31.7905 | 31.7905 | 46.0206 | 31.7905 | 31.7905 | 46.0206
|  | -11.5 | 14.0118 | 6.0206 | 33.9599 | 33.9599 | 48.19 | -82.7495 | -82.7495 | -68.5194 | 31.7905 | 31.7905 | 46.0206 | 31.7905 | 31.7905 | 46.0206
N-11 | -11 | -11.5 | 14.0118 | 6.0206 | 33.9599 | 33.9599 | 48.19 | -82.7495 | -82.7495 | -68.5194 | 31.7905 | 31.7905 | 46.0206 | 31.7905 | 31.7905 | 46.0206
|  | -10.5 | 14.0118 | 6.0206 | 33.9599 | 33.9599 | 48.19 | -82.7495 | -82.7495 | -68.5194 | 31.7905 | 31.7905 | 46.0206 | 31.7905 | 31.7905 | 46.0206
N-10 | -10 | -10.5 | 14.0118 | 6.0206 | 33.9599 | 33.9599 | 48.19 | -82.7495 | -82.7495 | -68.5194 | 31.7905 | 31.7905 | 46.0206 | 31.7905 | 31.7905 | 46.0206
|  | -9.5 | 14.0118 | 6.0206 | 33.9599 | 33.9599 | 48.19 | -82.7495 | -82.7495 | -68.5194 | 31.7905 | 31.7905 | 46.0206 | 31.7905 | 31.7905 | 46.0206
N-9 | -9 | -9.5 | 14.0118 | 6.0206 | 33.9599 | 33.9599 | 48.19 | -82.7495 | -82.7495 | -68.5194 | 31.7905 | 31.7905 | 46.0206 | 31.7905 | 31.7905 | 46.0206
|  | -8.5 | 14.0118 | 6.0206 | 33.9599 | 33.9599 | 48.19 | -82.7495 | -82.7495 | -68.5194 | 31.7905 | 31.7905 | 46.0206 | 31.7905 | 31.7905 | 46.0206
N-8 | -8 | -8.5 | 14.0118 | 6.0206 | 33.9599 | 33.9599 | 48.19 | -82.7495 | -82.7495 | -68.5194 | 31.7905 | 31.7905 | 46.0206 | 31.7905 | 31.7905 | 46.0206
|  | -7.5 | 14.0118 | 6.0206 | 33.9599 | 33.9599 | 48.19 | -82.7495 | -82.7495 | -68.5194 | 31.7905 | 31.7905 | 46.0206 | 31.7905 | 31.7905 | 46.0206
N-7 | -7 | -7.5 | 14.0118 | 6.0206 | 33.9599 | 33.9599 | 48.19 | -82.7495 | -82.7495 | -68.5194 | 31.7905 | 31.7905 | 46.0206 | 31.7905 | 31.7905 | 46.0206
|  | -6.5 | 14.0118 | 6.0206 | 33.9599 | 33.9599 | 48.19 | -82.7495 | -82.7495 | -68.5194 | 31.7905 | 31.7905 | 46.0206 | 31.7905 | 31.7905 | 46.0206
N-6 | -6 | -6.5 | 14.0118 | 6.0206 | 33.9599 | 33.9599 | 48.19 | -82.7495 | -82.7495 | -68.5194 | 31.7905 | 31.7905 | 46.0206 | 31.7905 | 31.7905 | 46.0206
|  | -5.5 | 14.0118 | 6.0206 | 33.9599 | 33.9599 | 48.19 | -82.7495 | -82.7495 | -68.5194 | 31.7905 | 31.7905 | 46.0206 | 31.7905 | 31.7905 | 46.0206
N-5 | -5 | -5.5 | 15.1238 | 6.0206 | 33.9599 | 33.9599 | 48.19 | -82.7495 | -82.7495 | -68.5194 | 31.7905 | 31.7905 | 46.0206 | 31.7905 | 31.7905 | 46.0206
|  | -4.5 | 15.1238 | 6.0206 | 33.9599 | 33.9599 | 48.19 | -82.7495 | -82.7495 | -68.5194 | 31.7905 | 31.7905 | 46.0206 | 31.7905 | 31.7905 | 46.0206
N-4 | -4 | -4.5 | 9.0118 | 6.0206 | 33.9599 | 33.9599 | 48.19 | -82.7495 | -82.7495 | -68.5194 | 31.7905 | 31.7905 | 46.0206 | 31.7905 | 31.7905 | 46.0206
|  | -3.5 | 9.0118 | 6.0206 | 33.9599 | 33.9599 | 48.19 | -82.7495 | -82.7495 | -68.5194 | 31.7905 | 31.7905 | 46.0206 | 31.7905 | 31.7905 | 46.0206
N-3 | -3 | -3.5 | 0.78765 | 0.78765 | 33.9599 | 33.9599 | 48.19 | -77.5165 | -77.5165 | -63.2864 | 31.7905 | 31.7905 | 46.0206 | 37.0235 | 37.0235 | 51.2536
|  | -2.5 | 0.78765 | 0.78765 | 33.9599 | 33.9599 | 48.19 | -77.5165 | -77.5165 | -63.2864 | 31.7905 | 31.7905 | 46.0206 | 37.0235 | 37.0235 | 51.2536
N-2 | -2 | -2.5 | -7.4365 | -7.4365 | 33.9599 | 33.9599 | 48.19 | -69.2924 | -69.2924 | -55.0623 | 31.7905 | 31.7905 | 46.0206 | 45.2476 | 45.2476 | 59.4777
|  | -1.5 | -7.4365 | -7.4365 | 33.9599 | 33.9599 | 48.19 | -69.2924 | -69.2924 | -55.0623 | 31.7905 | 31.7905 | 46.0206 | 45.2476 | 45.2476 | 59.4777
N-1 | -1 | -1.5 | -22.6606 | -22.6606 | 33.9599 | 58.0282 | 48.19 | -54.0683 | -30 | -39.8382 | 31.7905 | 55.8588 | 46.0206 | 60.4717 | 84.54 | 74.7018
|  | -0.5 | -22.6606 | -22.6606 | 33.9599 | 58.0282 | 48.19 | -54.0683 | -30 | -39.8382 | 31.7905 | 55.8588 | 46.0206 | 60.4717 | 84.54 | 74.7018
N | 0 | -0.5 | -64.6606 | -64.6606 | 116.7094 | 116.7094 | 116.7094 | 0 | 0 | 0 | 114.54 | 114.54 | 114.54 | 114.54 | 114.54 | 114.54
|  | 0.5 | -64.6606 | -64.6606 | 116.7094 | 116.7094 | 116.7094 | 0 | 0 | 0 | 114.54 | 114.54 | 114.54 | 114.54 | 114.54 | 114.54
N+1 | 1 | 0.5 | -22.6606 | -22.6606 | 33.9599 | 58.0282 | 48.19 | -54.0683 | -30 | -39.8382 | 31.7905 | 55.8588 | 46.0206 | 60.4717 | 84.54 | 74.7018
|  | 1.5 | -22.6606 | -22.6606 | 33.9599 | 58.0282 | 48.19 | -54.0683 | -30 | -39.8382 | 31.7905 | 55.8588 | 46.0206 | 60.4717 | 84.54 | 74.7018
N+2 | 2 | 1.5 | -7.4365 | -7.4365 | 33.9599 | 33.9599 | 48.19 | -69.2924 | -69.2924 | -55.0623 | 31.7905 | 31.7905 | 46.0206 | 45.2476 | 45.2476 | 59.4777
|  | 2.5 | -7.4365 | -7.4365 | 33.9599 | 33.9599 | 48.19 | -69.2924 | -69.2924 | -55.0623 | 31.7905 | 31.7905 | 46.0206 | 45.2476 | 45.2476 | 59.4777
N+3 | 3 | 2.5 | 0.78765 | 0.78765 | 33.9599 | 33.9599 | 48.19 | -77.5165 | -77.5165 | -63.2864 | 31.7905 | 31.7905 | 46.0206 | 37.0235 | 37.0235 | 51.2536
|  | 3.5 | 0.78765 | 0.78765 | 33.9599 | 33.9599 | 48.19 | -77.5165 | -77.5165 | -63.2864 | 31.7905 | 31.7905 | 46.0206 | 37.0235 | 37.0235 | 51.2536
N+4 | 4 | 3.5 | 9.0118 | 6.0206 | 33.9599 | 33.9599 | 48.19 | -82.7495 | -82.7495 | -68.5194 | 31.7905 | 31.7905 | 46.0206 | 31.7905 | 31.7905 | 46.0206
|  | 4.5 | 9.0118 | 6.0206 | 33.9599 | 33.9599 | 48.19 | -82.7495 | -82.7495 | -68.5194 | 31.7905 | 31.7905 | 46.0206 | 31.7905 | 31.7905 | 46.0206
N+5 | 5 | 4.5 | 15.1238 | 6.0206 | 33.9599 | 33.9599 | 48.19 | -82.7495 | -82.7495 | -68.5194 | 31.7905 | 31.7905 | 46.0206 | 31.7905 | 31.7905 | 46.0206
|  | 5.5 | 15.1238 | 6.0206 | 33.9599 | 33.9599 | 48.19 | -82.7495 | -82.7495 | -68.5194 | 31.7905 | 31.7905 | 46.0206 | 31.7905 | 31.7905 | 46.0206
N+6 | 6 | 5.5 | 14.0118 | 6.0206 | 33.9599 | 33.9599 | 48.19 | -82.7495 | -82.7495 | -68.5194 | 31.7905 | 31.7905 | 46.0206 | 31.7905 | 31.7905 | 46.0206
|  | 6.5 | 14.0118 | 6.0206 | 33.9599 | 33.9599 | 48.19 | -82.7495 | -82.7495 | -68.5194 | 31.7905 | 31.7905 | 46.0206 | 31.7905 | 31.7905 | 46.0206
N+7 | 7 | 6.5 | 14.0118 | 6.0206 | 33.9599 | 33.9599 | 48.19 | -82.7495 | -82.7495 | -68.5194 | 31.7905 | 31.7905 | 46.0206 | 31.7905 | 31.7905 | 46.0206
|  | 7.5 | 14.0118 | 6.0206 | 33.9599 | 33.9599 | 48.19 | -82.7495 | -82.7495 | -68.5194 | 31.7905 | 31.7905 | 46.0206 | 31.7905 | 31.7905 | 46.0206
N+8 | 8 | 7.5 | 14.0118 | 6.0206 | 33.9599 | 33.9599 | 48.19 | -82.7495 | -82.7495 | -68.5194 | 31.7905 | 31.7905 | 46.0206 | 31.7905 | 31.7905 | 46.0206
|  | 8.5 | 14.0118 | 6.0206 | 33.9599 | 33.9599 | 48.19 | -82.7495 | -82.7495 | -68.5194 | 31.7905 | 31.7905 | 46.0206 | 31.7905 | 31.7905 | 46.0206
N+9 | 9 | 8.5 | 14.0118 | 6.0206 | 33.9599 | 33.9599 | 48.19 | -82.7495 | -82.7495 | -68.5194 | 31.7905 | 31.7905 | 46.0206 | 31.7905 | 31.7905 | 46.0206
|  | 9.5 | 14.0118 | 6.0206 | 33.9599 | 33.9599 | 48.19 | -82.7495 | -82.7495 | -68.5194 | 31.7905 | 31.7905 | 46.0206 | 31.7905 | 31.7905 | 46.0206
N+10 | 10 | 9.5 | 14.0118 | 6.0206 | 33.9599 | 33.9599 | 48.19 | -82.7495 | -82.7495 | -68.5194 | 31.7905 | 31.7905 | 46.0206 | 31.7905 | 31.7905 | 46.0206
|  | 10.5 | 14.0118 | 6.0206 | 33.9599 | 33.9599 | 48.19 | -82.7495 | -82.7495 | -68.5194 | 31.7905 | 31.7905 | 46.0206 | 31.7905 | 31.7905 | 46.0206
N+11 | 11 | 10.5 | 14.0118 | 6.0206 | 33.9599 | 33.9599 | 48.19 | -82.7495 | -82.7495 | -68.5194 | 31.7905 | 31.7905 | 46.0206 | 31.7905 | 31.7905 | 46.0206
|  | 11.5 | 14.0118 | 6.0206 | 33.9599 | 33.9599 | 48.19 | -82.7495 | -82.7495 | -68.5194 | 31.7905 | 31.7905 | 46.0206 | 31.7905 | 31.7905 | 46.0206
N+12 | 12 | 11.5 | 14.0118 | 6.0206 | 33.9599 | 33.9599 | 48.19 | -82.7495 | -82.7495 | -68.5194 | 31.7905 | 31.7905 | 46.0206 | 31.7905 | 31.7905 | 46.0206
|  | 12.5 | 14.0118 | 6.0206 | 33.9599 | 33.9599 | 48.19 | -82.7495 | -82.7495 | -68.5194 | 31.7905 | 31.7905 | 46.0206 | 31.7905 | 31.7905 | 46.0206
N+13 | 13 | 12.5 | 14.0118 | 6.0206 | 33.9599 | 33.9599 | 48.19 | -82.7495 | -82.7495 | -68.5194 | 31.7905 | 31.7905 | 46.0206 | 31.7905 | 31.7905 | 46.0206
|  | 13.5 | 14.0118 | 6.0206 | 33.9599 | 33.9599 | 48.19 | -82.7495 | -82.7495 | -68.5194 | 31.7905 | 31.7905 | 46.0206 | 31.7905 | 31.7905 | 46.0206
N+14 | 14 | 13.5 | -0.38045 | -0.38045 | 33.9599 | 33.9599 | 48.19 | -76.3484 | -76.3484 | -62.1183 | 31.7905 | 31.7905 | 46.0206 | 38.1916 | 38.1916 | 52.4216
|  | 14.5 | -0.38045 | -0.38045 | 33.9599 | 33.9599 | 48.19 | -76.3484 | -76.3484 | -62.1183 | 31.7905 | 31.7905 | 46.0206 | 38.1916 | 38.1916 | 52.4216
N+15 | 15 | 14.5 | -0.38045 | -0.38045 | 33.9599 | 33.9599 | 48.19 | -76.3484 | -76.3484 | -62.1183 | 31.7905 | 31.7905 | 46.0206 | 38.1916 | 38.1916 | 52.4216
|  | 15.5 | -0.38045 | -0.38045 | 33.9599 | 33.9599 | 48.19 | -76.3484 | -76.3484 | -62.1183 | 31.7905 | 31.7905 | 46.0206 | 38.1916 | 38.1916 | 52.4216
N+16 | 16 | 15.5 | 20.1799 | 6.0206 | 33.9599 | 33.9599 | 48.19 | -82.7495 | -82.7495 | -68.5194 | 31.7905 | 31.7905 | 46.0206 | 31.7905 | 31.7905 | 46.0206
|  | 16.5 | 20.1799 | 6.0206 | 33.9599 | 33.9599 | 48.19 | -82.7495 | -82.7495 | -68.5194 | 31.7905 | 31.7905 | 46.0206 | 31.7905 | 31.7905 | 46.0206
N+19 | 19 | 16.5 | 20.1799 | 6.0206 | 33.9599 | 33.9599 | 48.19 | -82.7495 | -82.7495 | -68.5194 | 31.7905 | 31.7905 | 46.0206 | 31.7905 | 31.7905 | 46.0206
|  | 20 | 20.1799 | 6.0206 | 33.9599 | 33.9599 | 48.19 | -82.7495 | -82.7495 | -68.5194 | 31.7905 | 31.7905 | 46.0206 | 31.7905 | 31.7905 | 46.0206
Note on A11: The DTV receiver should tolerate a noise burst of up to 165 μs duration at a 10 Hz repetition rate.
Note on A12: Case where the CPE is just outside the DTV noise-limited contour and the antenna looks outward to a base station located away from this DTV noise-limited contour. The combined backlobe rejection from the two antennas can then be relied upon to reduce the interference.
Note on A13: Case where the CPE is inside the DTV noise-limited contour and the antenna looks outward to a base station located away from this DTV noise limited contour. The transmit CPE antenna can be looking at a DTV receive antenna which is aimed in the opposite direction toward the DTV station. Since both antennas would be looking at each other, only polarization discrimination can be relied upon to reduce the interference. This is an impossible case since the CPE cannot be located closer than 256 m from any DTV receiving antenna (see on the right of the table). It cannot therefore be located within the DTV noise-limited contour.
Note on C20: Specified RF front-end overload level
Note on E10: Both antennas at the CPE and at the DTV receiver are assumed to be looking in opposite directions because the CPE's will have to be located outside the noise-limited contour of the DTV station to be allowed to operate.
Note on E14: The DTV receive antenna can be aimed in any direction relative to the WRAN CPE, hence no practical discrimination can be relied upon. Worst case of CPE transmit and DTV receive antennas aiming at each other is assumed.
Note on F9: Vertical polarization for Fixed Wireless Access transmission from the WRAN base station toward the CPEs could provide some isolation to the DTV receivers (which use horizontal polarization). This may allow for some simplification of the CPE integrated transmit/receive/sensing antenna since both transmit and receive signals will use the same polarization. However, horizontal polarization for the Fixed/Access transmission from the WRAN base station toward the CPEs would provide better isolation to land mobile (PLMRS) operating from the same site (which uses vertical polarization).
Note on F10: Minimal polarization discrimination exists in the DTV receiving antenna back-lobe .
Note on F14: Maximum polarization discrimination will occur in main lobes and in line-of-sight condition on the short distance between the CPE antenna and the DTV receive antenna. Polarization discrimination is set to the smaller backlobe discrimination of the two antennas. It is very unlikely that metallic objects at 45 deg. which could depolarize the signal will be in proximity of the short path that would exist between the CPE transmit antenna and the DTV receive antenna. This likelyhood will increase when the distance gets larger but the larger free-space loss will compensate for it. No reduction in polarization discrimination is therefore applied.
Note on G9: Including the increase from the DTV antenna directional discrimination and polarization discrimination.
Note on G20: Maximum field strength at the DTV receiver at the specified RF front-end overload point for typical RX antenna gain, cable loss and antenna aperture, and specified polarization discrimination of the DTV receive antenna.
Note on I10: Both antennas at the CPE and at the DTV receiver are assumed to be looking in opposite directions because the CPEs will have to be located outside the noise-limited contour of the DTV station to be allowed to operate.
Note on I14: The CPE transmit antenna can be aimed in any direction relative to the DTV antenna, hence no practical discrimination can be relied upon. Worst case of CPE transmit and DTV receive antennas aiming at each other is assumed.
Note on M9: This is equivalent to 41-15.1-5.9= 20 uV/m plus any DTV receive antenna discrimination either due to directivity or polarization discrimination.
Note on O6: This value corresponds to the sum of the co-channel D/U - the 1st adjacent D/U so that when the CPE is located at the limit distance to meet the 1st adjacent channel D/U (R12), the energy leaking into its 1st adjacent channel which is then received co-channel at the DTV receiver does not exceed the co-channel D/U.
Note on O7: A less stringent 1sr adjacent channel rejection can be assumed if a larger minimum distance at which a CPE can be located from the noise-limited contour of the DTV station can be assumed.
Note on R13: Impossible case since the CPE cannot be located closer than 255 m from any DTV receiving antenna. It cannot therefore be located within the DTV noise-limited contour.

## RF Mask-USA
FCC RF Mask to limit out-of-band emission to avoid interference to DTV reception - USA
|  |  | Maximum permitted CPE EIRP | 4 | Watts
|  |  |  | 6.0206 | dBW | Field strength level for given DTV receiver desensitization= |  | 33.9599 | dB(uV/m)
|  |  | Min. distance between CPE and DTV RX | 10 | m |  |  | 14 | dB antenna X-pol discrimination
|  |  | Field strength at min. dist. in 6 MHz: | 120.7918 | dB(uV/m) |  |  | 19.9599 | dB(uV/m) in 6 MHz produced at stated min. distance from CPE
|  |  | Field strength at 3 m in 120 kHz: | 114.54 | dB(uV/m) |  |  | 3.2505 | dB(uV/m) in120 kHz at stated min. distance
[8 empty] | 13.7081 | dB(uV/m) in 120 kHz measured at 3 m
|  |  | Difference between dBr and dBc: | 17.5012 | dB |  |  | 4.8462 | uV/m in 120 kHz measured at 3 m
[19 empty] | Channel | FCC | Relaxed 1
[19 empty] | -2.5 | -68.5194 | -68.5194
[19 empty] | -1.5 | -68.5194 | -68.5194
[19 empty] | -1.5 | -55.2988 | -33
[19 empty] | -0.5 | -55.2988 | -33
[19 empty] | -0.5 | 0 | 0
[8 empty] | X-Pol discrimination= |  | 14 | dB | [7 empty] | 0.5 | 0 | 0
[8 empty] | Channel | dB(uV/m) | DTV | Micro | DTV+XPol | [6 empty] | 0.5 | -55.2988 | -33
[8 empty] | -2.5 | 13.7081 | -100.8319 | -100.8319 | -86.8319 | [6 empty] | 1.5 | -55.2988 | -33
[8 empty] | -1.5 | 13.7081 | -100.8319 | -100.8319 | -86.8319 | [6 empty] | 1.5 | -68.5194 | -68.5194
[8 empty] | -1.5 | 46 | -68.54 | -100.8319 | -54.54 | [6 empty] | 2.5 | -68.5194 | -68.5194
[8 empty] | -0.5 | 46 | -68.54 | -100.8319 | -54.54
[8 empty] | -0.5 | 114.54 | 0 | 0 | 0 | [6 empty] | 0 | -100
[8 empty] | 0.5 | 114.54 | 0 | 0 | 0 | [6 empty] | 0 | 0
[8 empty] | 0.5 | 46 | -68.54 | -100.8319 | -54.54
[8 empty] | 1.5 | 46 | -68.54 | -100.8319 | -54.54 | [6 empty] | 22-08-0111-05-0000-spectral-mask-implications.ppt
[8 empty] | 1.5 | 13.7081 | -100.8319 | -100.8319 | -86.8319 | [6 empty] | 10 dB backoff
[8 empty] | 2.5 | 13.7081 | -100.8319 | -100.8319 | -86.8319 | [6 empty] | 12 dB backoff
[8 empty] | -3.5 | 13.7081 | -100.8319 | -100.8319 | -86.8319
[8 empty] | -2.5 | 13.7081 | -100.8319 | -100.8319 | -86.8319
[8 empty] | 2.5 | 13.7081 | -100.8319 | -100.8319 | -86.8319
[8 empty] | 3.5 | 13.7081 | -100.8319 | -100.8319 | -86.8319
FCC 10-174:: "SECOND MEMORANDUM OPINION AND ORDER", Released: September 23, 2010, Section 15.709 ( c )
[8 empty] | Channel | Rejection | [9 empty] | Channel | FCC | Relaxed 2
[8 empty] | -2.5 | -86.0206 | [9 empty] | -2.5 | -68.5194 | -68.5194
[8 empty] | -1.5 | -86.0206 | [9 empty] | -1.5 | -68.5194 | -68.5194
[8 empty] | -1.5 | -72.8 | [9 empty] | -1.5 | -55 | -68.5194
[8 empty] | -0.5 | -72.8 | [9 empty] | -0.5 | -55 | -30
[8 empty] | -0.5 | -17.7815 | [9 empty] | -0.5 | 0 | 0
[19 empty] | 0.5 | 0 | 0
[8 empty] | 0.5 | -17.7815 | [9 empty] | 0.5 | -55 | -30
[8 empty] | 0.5 | -72.8 | [9 empty] | 1.5 | -55 | -68.5194
[8 empty] | 1.5 | -72.8 | [9 empty] | 1.5 | -68.5194 | -68.5194
[8 empty] | 1.5 | -86.0206 | [9 empty] | 2.5 | -68.5194 | -68.5194
[8 empty] | 2.5 | -86.0206
[19 empty] | 0 | -100
[8 empty] | -3.5 | -86.0206 | [9 empty] | 0 | 0
[8 empty] | -2.5 | -86.0206
22-08-0111-05-0000-spectral-mask-implications.ppt
[8 empty] | 2.5 | -86.0206 | [9 empty] | 10 dB backoff
[8 empty] | 3.5 | -86.0206 | [9 empty] | 12 dB backoff
[8 empty] | -0.5 | -17.7815
[8 empty] | 0.5 | -17.7815
[8 empty] | -0.5 | -17.7815
[8 empty] | -0.5 | 0
[8 empty] | 0.5 | 0
[8 empty] | 0.5 | -17.7815
|  |  | Fixed device EIRP | 4 | Watt
|  |  |  | 6.0206 | dBW | [9 empty] | Equivalent 1st adjacent channel rejection |  | Relative channel | Equivalent 1st Adj. Ch. Rejection
|  |  | Reference distance | 10 | m | [10 empty] | #VALUE!
|  |  | RF bandwidth of the transmission | 6 | MHz
|  |  | Power-flux density at ref. distance | -24.9715 | dB(W/m^2) | [9 empty] | 0.005 | 0.00095662 | -1.5 | #VALUE!
|  |  | Field strength at ref. distance in channel | 120.7918 | dB(uV/m) | [9 empty] | 0.015 | 0.00087543 | -0.5 | #VALUE!
|  |  | Field strength at ref. distance in 2 MHz | 125.563 | dB(uV/m) | [9 empty] | 0.025 | 0.00080113 | -0.5
|  |  | Field strength at ref. distance in 100 kHz | 103.0103 | dB(uV/m) | [9 empty] | 0.035 | 0.00073313 | 0.5
|  |  | Adjacent channel rejection | 72.8 | dBc | [9 empty] | 0.045 | 0.00067091 | 0.5 | #VALUE!
|  |  |  | 55.0185 | dBr | [9 empty] | 0.055 | 0.00061396 | 1.5 | #VALUE!
|  |  | Level of out-of-band emission allowed in 100 kHz by Part 15.209a | 34.7712 | dB(uV/m) | [9 empty] | 0.065 | 0.00056185 | Rejection at 3 MHz | -30
[15 empty] | 0.075 | 0.00051417 | Rejection at 6 MHz | -68.5194
[15 empty] | 0.085 | 0.00047053
[15 empty] | 0.095 | 0.00043059
RF Mask defined in terms of power density in 100 kHz in-band and in 100 kHz in adjacent channel (55 dBr) | [6 empty] | RF Mask defined in terms of total power in-band and in 100 kHz in adjacent channel (72.8 dBc) | [7 empty] | 0.105 | 0.00039405
[15 empty] | 0.115 | 0.0003606
[15 empty] | 0.125 | 0.00033
EIRP = | 4 | Watt |  |  |  |  | EIRP = | 4 | Watt | [5 empty] | 0.135 | 0.00030199
Channel | Power in 6 MHz | Power in 2 MHz |  |  |  |  | Channel | Power in 6 MHz | Power in 2 MHz | [5 empty] | 0.145 | 0.00027636
[15 empty] | 0.155 | 0.0002529
-2.5 | 34.7712 | 34.7712 |  |  |  |  | -2.5 | 34.7712 | 34.7712 | [5 empty] | 0.165 | 0.00023144
-1.5 | 34.7712 | 34.7712 |  |  |  |  | -1.5 | 34.7712 | 34.7712 | [5 empty] | 0.175 | 0.00021179
-1.5 | 47.9918 | 52.763 |  |  |  |  | -1.5 | 47.9918 | 47.9918 | [5 empty] | 0.185 | 0.00019382
-0.5 | 47.9918 | 52.763 |  |  |  |  | -0.5 | 47.9918 | 47.9918 | [5 empty] | 0.195 | 0.00017737
-0.5 | 120.7918 | 52.763 |  |  |  |  | -0.5 | 120.7918 | 47.9918 | [5 empty] | 0.205 | 0.00016231
-0.16667 | 120.7918 | 62.763 | Rejection in adjacent channel reduced with a reduction in useful signal bandwidth. |  |  |  | -0.16667 | 120.7918 | 57.9918 | Rejection in adjacent channel does not change with a reduction in useful signal bandwidth. |  |  |  |  | 0.215 | 0.00014854
-0.16667 | 120.7918 | 125.563 |  |  |  |  | -0.16667 | 120.7918 | 125.563 | [5 empty] | 0.225 | 0.00013593
0.16667 | 120.7918 | 125.563 |  |  |  |  | 0.16667 | 120.7918 | 125.563 | [5 empty] | 0.235 | 0.00012439
0.16667 | 120.7918 | 62.763 | Adjacent channel rejection= | 55.0185 | dBr |  | 0.16667 | 120.7918 | 57.9918 |  |  | Adjacent channel rejection= | 72.8 | dBc | 0.245 | 0.00011383
0.5 | 120.7918 | 52.763 |  |  |  |  | 0.5 | 120.7918 | 47.9918 | [5 empty] | 0.255 | 0.00010417
0.5 | 47.9918 | 52.763 |  |  |  |  | 0.5 | 47.9918 | 47.9918 | [5 empty] | 0.265 | 9.5332e-05
1.5 | 47.9918 | 52.763 |  |  |  |  | 1.5 | 47.9918 | 47.9918 | [5 empty] | 0.275 | 8.724e-05
1.5 | 34.7712 | 34.7712 |  |  |  |  | 1.5 | 34.7712 | 34.7712 | [5 empty] | 0.285 | 7.9836e-05
2.5 | 34.7712 | 34.7712 |  |  |  |  | 2.5 | 34.7712 | 34.7712 | [5 empty] | 0.295 | 7.306e-05
[15 empty] | 0.305 | 6.6859e-05
-3.5 | 34.7712 | 34.7712 |  |  |  |  | -3.5 | 34.7712 | 34.7712 | [5 empty] | 0.315 | 6.1184e-05
-2.5 | 34.7712 | 34.7712 |  |  |  |  | -2.5 | 34.7712 | 34.7712 | [5 empty] | 0.325 | 5.5991e-05
[15 empty] | 0.335 | 5.1239e-05
2.5 | 34.7712 | 34.7712 |  |  |  |  | 2.5 | 34.7712 | 34.7712 | [5 empty] | 0.345 | 4.689e-05
3.5 | 34.7712 | 34.7712 |  |  |  |  | 3.5 | 34.7712 | 34.7712 | [5 empty] | 0.355 | 4.291e-05
[15 empty] | 0.365 | 3.9268e-05
[15 empty] | 0.375 | 3.5935e-05
[15 empty] | 0.385 | 3.2885e-05
[15 empty] | 0.395 | 3.0094e-05
[15 empty] | 0.405 | 2.754e-05
[15 empty] | 0.415 | 2.5203e-05
[15 empty] | 0.425 | 2.3064e-05
[15 empty] | 0.435 | 2.1106e-05
[15 empty] | 0.445 | 1.9315e-05
[15 empty] | 0.455 | 1.7675e-05
[15 empty] | 0.465 | 1.6175e-05
[15 empty] | 0.475 | 1.4802e-05
[15 empty] | 0.485 | 1.3546e-05
[15 empty] | 0.495 | 1.2396e-05
[15 empty] | 0.505 | 1.1344e-05
[15 empty] | 0.515 | 1.0381e-05
[15 empty] | 0.525 | 9.5002e-06
[15 empty] | 0.535 | 8.6939e-06
[15 empty] | 0.545 | 7.956e-06
[15 empty] | 0.555 | 7.2807e-06
[15 empty] | 0.565 | 6.6628e-06
[15 empty] | 0.575 | 6.0973e-06
[15 empty] | 0.585 | 5.5798e-06
[15 empty] | 0.595 | 5.1062e-06
[15 empty] | 0.605 | 4.6728e-06
[15 empty] | 0.615 | 4.2762e-06
[15 empty] | 0.625 | 3.9133e-06
[15 empty] | 0.635 | 3.5811e-06
[15 empty] | 0.645 | 3.2772e-06
[15 empty] | 0.655 | 2.999e-06
[15 empty] | 0.665 | 2.7445e-06
[15 empty] | 0.675 | 2.5116e-06
[15 empty] | 0.685 | 2.2984e-06
[15 empty] | 0.695 | 2.1033e-06
[15 empty] | 0.705 | 1.9248e-06
[15 empty] | 0.715 | 1.7614e-06
[15 empty] | 0.725 | 1.6119e-06
[15 empty] | 0.735 | 1.4751e-06
[15 empty] | 0.745 | 1.3499e-06
[15 empty] | 0.755 | 1.2353e-06
[15 empty] | 0.765 | 1.1305e-06
[15 empty] | 0.775 | 1.0345e-06
[15 empty] | 0.785 | 9.4674e-07
[15 empty] | 0.795 | 8.6638e-07
[15 empty] | 0.805 | 7.9285e-07
[15 empty] | 0.815 | 7.2556e-07
[15 empty] | 0.825 | 6.6397e-07
[15 empty] | 0.835 | 6.0762e-07
[15 empty] | 0.845 | 5.5605e-07
[15 empty] | 0.855 | 5.0885e-07
[15 empty] | 0.865 | 4.6567e-07
[15 empty] | 0.875 | 4.2614e-07
[15 empty] | 0.885 | 3.8997e-07
[15 empty] | 0.895 | 3.5687e-07
[15 empty] | 0.905 | 3.2659e-07
[15 empty] | 0.915 | 2.9887e-07
[15 empty] | 0.925 | 2.735e-07
[15 empty] | 0.935 | 2.5029e-07
[15 empty] | 0.945 | 2.2904e-07
[15 empty] | 0.955 | 2.096e-07
[15 empty] | 0.965 | 1.9181e-07
[15 empty] | 0.975 | 1.7553e-07
[15 empty] | 0.985 | 1.6064e-07
[15 empty] | 0.995 | 1.47e-07
Note on D96: Narrowband signal is concentrated in 2 MHz rather than 6 MHz, thus resulting in higher power spectrum density.
Note on H4: This is equivalent to 41-15.1-5.9= 20 uV/m plus any DTV receive antenna discrimination either due to directivity or polarization discrimination.
Note on AE17: The first adjacent channel rejection in the case of the WRAN signal is slightly larger than the initial 55 dB since its signal bandwidth is smaller than 6 MHz.

## RF Mask-CDN
Canadian RRBS RF Mask and its development rationale
CDN RRBS RF Mask
| Offset | Slope | Exponent
N+1: | 44.9 | 1.1 | 1.6
N+2: | 37.8 | 4.4
N+3: | 70.2 | 1.7
>N+3: | 100.8
[6 empty] | Frequency | Canadian RRBS RF Mask | [14 empty] | Frequency | Frequency
[6 empty] | MHz | dBc | dBr | [13 empty] | (fraction of channel) | (fraction of channel)
[6 empty] | 0 | -44.9 | -27.3988 | [13 empty] | 0.5 | -0.5
[6 empty] | 0.5 | -45.2629 | -27.7616 | [13 empty] | 0.58333 | -0.58333
[6 empty] | 1 | -46 | -28.4988 | [9 empty] | Channel | FCC (dBc) | BW factor | FCC (dBr) | 0.66667 | -0.66667
[6 empty] | 1.5 | -47.0045 | -29.5032 | [9 empty] | -3.5 | -86.0206 | 17.5012 | -68.5194 | 0.75 | -0.75
[6 empty] | 2 | -48.2346 | -30.7334 | [9 empty] | -1.5 | -86.0206 | 17.5012 | -68.5194 | 0.83333 | -0.83333
[6 empty] | 2.5 | -49.6654 | -32.1641 | [9 empty] | -1.5 | -72.8 | 17.5012 | -55.2988 | 0.91667 | -0.91667
[6 empty] | 3 | -51.2795 | -33.7783 | [9 empty] | -0.5 | -72.8 | 17.5012 | -55.2988 | 1 | -1
[6 empty] | 3.5 | -53.064 | -35.5627 | [9 empty] | -0.5 | -17.7815 | 17.5012 | -0.28029 | 1.0833 | -1.0833
[6 empty] | 4 | -55.0085 | -37.5073 | [9 empty] | 0.5 | -17.7815 | 17.5012 | -0.28029 | 1.1667 | -1.1667
[6 empty] | 4.5 | -57.1049 | -39.6036 | [9 empty] | 0.5 | -72.8 | 17.5012 | -55.2988 | 1.25 | -1.25
[6 empty] | 5 | -59.3459 | -41.8447 | [9 empty] | 1.5 | -72.8 | 17.5012 | -55.2988 | 1.3333 | -1.3333
[6 empty] | 5.5 | -61.7257 | -44.2245 | [9 empty] | 1.5 | -86.0206 | 17.5012 | -68.5194 | 1.4167 | -1.4167
[6 empty] | 6 | -64.239 | -46.7378 | [9 empty] | 3.5 | -86.0206 | 17.5012 | -68.5194 | 1.5 | -1.5
[6 empty] | 6 | -64.2 | -46.6988 | [9 empty] | Centre line |  |  |  | 1.5 | -1.5
[6 empty] | 6.5 | -66.4 | -48.8988 | [9 empty] | 0 | -100 |  |  | 1.5833 | -1.5833
[6 empty] | 7 | -68.6 | -51.0988 | [9 empty] | 0 | 0 |  |  | 1.6667 | -1.6667
[6 empty] | 7.5 | -70.8 | -53.2988 | [13 empty] | 1.75 | -1.75
[6 empty] | 8 | -73 | -55.4988 | [13 empty] | 1.8333 | -1.8333
[6 empty] | 8.5 | -75.2 | -57.6988 | [13 empty] | 1.9167 | -1.9167
[6 empty] | 9 | -77.4 | -59.8988 | [13 empty] | 2 | -2
[6 empty] | 9.5 | -79.6 | -62.0988 | [13 empty] | 2.0833 | -2.0833
[6 empty] | 10 | -81.8 | -64.2988 | [13 empty] | 2.1667 | -2.1667
[6 empty] | 10.5 | -84 | -66.4988 | [13 empty] | 2.25 | -2.25
[6 empty] | 11 | -86.2 | -68.6988 | [13 empty] | 2.3333 | -2.3333
[6 empty] | 11.5 | -88.4 | -70.8988 | [13 empty] | 2.4167 | -2.4167
[6 empty] | 12 | -90.6 | -73.0988 | [13 empty] | 2.5 | -2.5
[6 empty] | 12 | -90.6 | -73.0988 | [13 empty] | 2.5 | -2.5
[6 empty] | 12.5 | -91.45 | -73.9488 | [9 empty] | 22-08-0111-05-0000-spectral-mask-implications.ppt |  |  |  | 2.5833 | -2.5833
[6 empty] | 13 | -92.3 | -74.7988 | [9 empty] | 10 dB backoff |  |  |  | 2.6667 | -2.6667
[6 empty] | 13.5 | -93.15 | -75.6488 | [9 empty] | 12 dB backoff |  |  |  | 2.75 | -2.75
[6 empty] | 14 | -94 | -76.4988 | [13 empty] | 2.8333 | -2.8333
[6 empty] | 14.5 | -94.85 | -77.3488 | [13 empty] | 2.9167 | -2.9167
[6 empty] | 15 | -95.7 | -78.1988 | [13 empty] | 3 | -3
[6 empty] | 15.5 | -96.55 | -79.0488 | [13 empty] | 3.0833 | -3.0833
[6 empty] | 16 | -97.4 | -79.8988 | [13 empty] | 3.1667 | -3.1667
[6 empty] | 16.5 | -98.25 | -80.7488 | [13 empty] | 3.25 | -3.25
[6 empty] | 17 | -99.1 | -81.5988 | [13 empty] | 3.3333 | -3.3333
[6 empty] | 17.5 | -99.95 | -82.4488 | [13 empty] | 3.4167 | -3.4167
[6 empty] | 18 | -100.8 | -83.2988 | [13 empty] | 3.5 | -3.5
[6 empty] | 18 | -100.8 | -83.2988 | [13 empty] | 3.5 | -3.5
[6 empty] | 25 | -100.8 | -83.2988
Channel Bandwidth (MHz): | 5.625 | [6 empty] | FCC OET Bulletin 69 | Frequency: | 617 | MHz
[8 empty] | Grade B Contour | DTV | NTSC
Maximum permitted CPE EIRP | 4 | Watts | [5 empty] | Field Strength at Grade B | 41.0282 | 64.0282 | dB(uV/m)
| 6.0206 | dBW | [5 empty] | PFD at Grade B | -104.7351 | -81.7351 | dB(W/m^2)
Min. distance between CPE and DTV RX | 10 | m | [5 empty] | RX Antenna gain | 12.15 | 15 | dBi
CPE antenna front-to-back ratio | 14 | dB | [5 empty] | RX Antenna front-to-back | 14 | 14 | dB
CPE antenna cross-polar discrimination | 14 | dB | [5 empty] | RX Cable loss | 4 | 5 | dB
Power-flux density at 1 m in 6 MHz | -4.9715 | dB(W/m^2) | [5 empty] | Noise Figure | 7 | 15 | dB
Power-flux density at min. distance in 6 MHz | -24.9715 | dB(W/m^2) | [5 empty] | Omni Antenna Aperture | 0.018813 | 0.018813 | m^2
Field strength at min. distance in 6 MHz: | 120.7918 | dB(uV/m) | [5 empty] | Power at input of RX | -83.8405 | -58.9905 | dBm
Field strength at 3 m in 120 kHz: | 114.54 | dB(uV/m) | [5 empty] | SNR: | 15.354 | 32.204 | dB
Principle of development: Out-of-band emission rejection requirement (RF Mask) for the TVBD should be balanced as much as possible with the performance of the TV receiver in limiting the leakage of the main component of the TVBD signal into its RX process (D/U ratios). | [11 empty] | Mininimum distance: CPE to DTV contour or receiver
ITU-R P.1546, F(50,10)
Minimum distance: CPE to DTV Receiver (inside the DTV contour)
ATSC A/74 DTV RX Performance Guidelines |  | D/U (dB) | Noise-limited contour level dB(uV/m) | Max field strength at DTV RX (dB(uV/m) | Max PFD at DTV RX dB(W/m^2) | CPE TX and DTV RX Antennas discrimination (dB) | Path loss needed beyond 1 m (dB) | Out-of-band interference differential from Mask C rejection (dB) | Total interference margin at 1 m (dB) | Total interference margin at minimum distance (dB) |  | CPE antenna height (m) | 10 | 20 | 30
N (continuous at edge of coverage) | OET Bulletin 69 | 23 | 41.0282 | 18.0282 | -127.7351 | 28 | 94.7636 |  | -94.7636 | -74.7636 |  | N | 3443.1671 | 4340.9408 | 5085.373 | N cannot be used inside the DTV contour.
N (continuous) |  | 15 | 41.0282 | 26.0282
N (impulsive) | Para. 4.4.4 | 5 | 41.0282 | 36.0282
N+/-1 (inside protected contour) | Para. 4.4.2 | -26 | 41.0282 | 67.0282 | -78.7351 | 14 | 59.7636 | -9.0542 | -69.3267 | -49.3267 |  | N+/-1 (inside) | 735.5096 | 831.5859 | 916.5933 | N+/-1 cannot be used inside the DTV contour.
N+/-1 (outside protected contour) |  | -26 | 41.0282 | 67.0282 | -78.7351 | 28 | 45.7636 | -9.0542 | -55.3267 | -35.3267 |  | N+/-1 (outside) | 300.848 | 319.8457 | 340.4614
N+/-2 (inside protected contour) | Para. 4.4.3.1 | -48.2241 | 41.0282 | 89.2523 | -56.511 | 14 | 37.5395 | -8.6765 | -46.7684 | -26.7684 |  | N+/-2 (inside) | 168.8823 | 174.1737 | 182.4479 | N+/-2 cannot be used inside the DTV contour.
N+/-2 (outside protected contour) |  | -48.2241 | 41.0282 | 89.2523 | -56.511 | 28 | 23.5395 | -8.6765 | -32.7684 | -12.7684 |  | N+/-2 (outside) | 43.4429 | 43.4429 | 43.4429
N+/-3 (inside protected contour) | Para. 4.4.3.1 | -56.4483 | 41.0282 | 97.4765 | -48.2869 | 14 | 29.3154 | 5.7947 | -30.3306 | -10.3306 |  | N+/-3 (inside) | 32.8117 | 32.8117 | 32.8117 | 15.189 | Future improvement was assumed.
N+/-3 (outside protected contour) |  | -56.4483 | 41.0282 | 97.4765 | -48.2869 | 28 | 15.3154 | 5.7947 | -16.3306 | 3.6694 |  | N+/-3 (outside) |  |  | 6.5543
N+/-4 | Para. 4.4.3.1 | -64.6724 | 41.0282 | 105.7006 | -40.0627 | 14 | 21.0912 | 3.6264 | -22.6563 | -2.6563 |  | N+/-4 |  |  | 13.5774
N+/-5 | Para. 4.4.3.1 | -70.7845 | 41.0282 | 111.8127 | -33.9507 | 14 | 14.9792 | -2.4857 | -19.4078 | 0.59224 |  | N+/-5 |  |  | 9.3409
N+/-6 to N+/-13 | Para. 4.4.3.1 | -69.6724 | 41.0282 | 110.7006 | -35.0627 | 14 | 16.0912 | -1.3736 | -19.8424 | 0.15759 |  | N+/-6 to N+/-13 |  |  | 9.8202
N+/-14 and 15 (inside protected contour) | Para. 4.4.3.1 | -55.2802 | 41.0282 | 96.3084 | -49.4549 | 14 | 30.4834 | 13.0186 | -30.6949 | -10.6949 |  | N+/-14 and 15 (inside) |  |  | 34.2568 | 15.302 | Future improvement was assumed.
N+/-14 and 15 (outside protected contour) |  | -55.2802 | 41.0282 | 96.3084 | -49.4549 | 28 | 16.4834 | 13.0186 | -16.6949 | 3.3051 |  | N+/-14 and 15 (outside) |  |  | 6.8351
RF front-end overload | Para. 4.2 | -8 | dBm | 116.8687 | -28.8946 | 14 | 9.9231 |  | -9.9231 | 10.0769 |  | RF front-end overload |  |  | 3.1344
Margins represent the operating points at the DTV receiver at 3 dB desensitization caused by either the leakage of the main RRBS signal at the DTV receiver or the out-of-band emission from the RRBS transmitter falling in the desired DTV channel, or both, assuming power addition.
ATSC A/74 DTV RX Performance Guidelines |  | D/U (dB) | Total rejection (dB) | Mask C rejection (dB) | Delta (dB)
N (continuous at edge of coverage) | OET Bulletin 69 | 23
N (continuous) |  | 15
N (impulsive) | Para. 4.4.4 | 5
N+/-1 | Para. 4.4.2 | -26 | 41 | 31.9458 | -9.0542
N+/-2 | Para. 4.4.3.1 | -48.2241 | 63.2241 | 54.5476 | -8.6765
N+/-3 | Para. 4.4.3.1 | -56.4483 | 71.4483 | 77.2429 | 5.7947
N+/-4 | Para. 4.4.3.1 | -64.6724 | 79.6724 | 83.2988 | 3.6264
N+/-5 | Para. 4.4.3.1 | -70.7845 | 85.7845 | 83.2988 | -2.4857
N+/-6 to N+/-13 | Para. 4.4.3.1 | -69.6724 | 84.6724 | 83.2988 | -1.3736
N+/-14 and 15 | Para. 4.4.3.1 | -55.2802 | 70.2802 | 83.2988 | 13.0186
RF front-end overload | Para. 4.2 | -8 | dBm
Mininimum distance: CPE to NTSC contour or receiver
ITU-R P.1546, F(50,10)
FCC OET Bulletin 69 DTV into NTSC interference | D/U (dB) | Total rejection (dB) | Mask C rejection (dB) | Delta (dB) | Cumulated impact, 3 dB desens. (dB) | Grade B contour level dB(uV/m) | Max field strength at DTV RX (dB(uV/m) | Max PFD at DTV RX dB(W/m^2) | CPE TX and NTSC RX Antennas discrimination (dB) | Path loss needed beyond 1 m (dB) |  | CPE antenna height (m) | 10 outside contour | 20 outside contour | 30 outside contour | 30 inside contour
N (Co-channel at edge of coverage area) | 34 |  |  |  |  | 64.0282 | 30.0282 | -115.7351 | 28 | 82.7636 |  | N | 1734.6547 | 2075.729 | 2357.4648 | -- | N cannot be used inside the NTSC contour.
N-1 | -14 | 48 | 31.9458 | -16.0542 | 31.8394 | 64.0282 | 61.8676 | -83.8957 | 28 | 50.9242 |  | N+1 | 226.9545 | 236.7877 | 249.2911 | -- | N+1 cannot be used inside the NTSC contour.
N+1 | -14 | 48 | 31.9458 | -16.0542 | 31.8394 | 64.0282 | 61.8676 | -83.8957 | 28 | 50.9242 |  | N-1 | 226.9545 | 236.7877 | 249.2911 | -- | N-1 cannot be used inside the NTSC contour.
N-8 | -32 | 66 | 83.2988 | 17.2988 | 65.9199 | 64.0282 | 95.9481 | -49.8153 | 28 | 16.8438 |  | N-8 | 6.9533 | 6.9533 | 6.9533 | 34.8488
N-7 | -35 | 69 | 83.2988 | 14.2988 | 68.8415 | 64.0282 | 98.8697 | -46.8936 | 28 | 13.9221 |  | N-7 | 4.9671 | 4.9671 | 4.9671 | 24.8946
N-4 | -34 | 68 | 83.2988 | 15.2988 | 67.8737 | 64.0282 | 97.9019 | -47.8615 | 28 | 14.89 |  | N-4 | 5.5526 | 5.5526 | 5.5526 | 27.829
N-3 | -30 | 64 | 77.2429 | 13.2429 | 63.7989 | 64.0282 | 93.8271 | -51.9362 | 28 | 18.9647 |  | N-3 | 8.8764 | 8.8764 | 8.8764 | 44.4872
N-2 | -24 | 58 | 54.5476 | -3.4524 | 52.9291 | 64.0282 | 82.9573 | -62.806 | 28 | 29.8345 |  | N-2 | 31.0259 | 31.0259 | 31.0259 | -- | N-2 cannot be used inside the NTSC contour.
N+2 | -24 | 58 | 54.5476 | -3.4524 | 52.9291 | 64.0282 | 82.9573 | -62.806 | 28 | 29.8345 |  | N+2 | 31.0259 | 31.0259 | 31.0259 | -- | N+2 cannot be used inside the NTSC contour.
N+3 | -30 | 64 | 77.2429 | 13.2429 | 63.7989 | 64.0282 | 93.8271 | -51.9362 | 28 | 18.9647 |  | N+3 | 8.8764 | 8.8764 | 8.8764 | 44.4872
N+4 | -34 | 68 | 83.2988 | 15.2988 | 67.8737 | 64.0282 | 97.9019 | -47.8615 | 28 | 14.89 |  | N+4 | 5.5526 | 5.5526 | 5.5526 | 27.829
N+7 | -35 | 69 | 83.2988 | 14.2988 | 68.8415 | 64.0282 | 98.8697 | -46.8936 | 28 | 13.9221 |  | N+7 | 4.9671 | 4.9671 | 4.9671 | 24.8946
N+8 | -32 | 66 | 83.2988 | 17.2988 | 65.9199 | 64.0282 | 95.9481 | -49.8153 | 28 | 16.8438 |  | N+8 | 6.9533 | 6.9533 | 6.9533 | 34.8488
N+14 | -33 | 67 | 83.2988 | 16.2988 | 66.8993 | 64.0282 | 96.9275 | -48.8358 | 28 | 15.8643 |  | N+14 | 6.2117 | 6.2117 | 6.2117 | 31.1325
N+15 | -31 | 65 | 83.2988 | 18.2988 | 64.9362 | 64.0282 | 94.9644 | -50.7989 | 28 | 17.8274 |  | N+15 | 7.787 | 7.787 | 7.787 | 39.0274
This means that only in the cases of the first and 2nd adjacent channels is the rejection at the NTSC receiver negatively affected by the CPE out-of-band emission level.
CDN RF Mask
| Equivalent adjacent channel rejection | -49.447 | -72.0488 | -94.7442 |  | OOB |  | OOB
[5 empty] | Frequency | Emission | Bandwidth factor | Emission | Frequency
[5 empty] | MHz | dBc | dB | dBr | (fraction of channel)
| Offset: | 0 | 6 | 12 | 0 | -49.447 | 17.5012 | -31.9458 | 0.5
| 0.005 | 3.2329e-05 | 3.6881e-07 | 8.608e-10 | 6 | -49.447 | 17.5012 | -31.9458 | 1.5
| 0.015 | 3.2186e-05 | 3.4706e-07 | 8.4081e-10 | 6 | -72.0488 | 17.5012 | -54.5476 | 1.5
| 0.025 | 3.1968e-05 | 3.2659e-07 | 8.213e-10 | 12 | -72.0488 | 17.5012 | -54.5476 | 2.5
| 0.035 | 3.1692e-05 | 3.0733e-07 | 8.0223e-10 | 12 | -94.7442 | 17.5012 | -77.2429 | 2.5
| 0.045 | 3.1366e-05 | 2.892e-07 | 7.8361e-10 | 18 | -94.7442 | 17.5012 | -77.2429 | 3.5
| 0.055 | 3.0998e-05 | 2.7214e-07 | 7.6542e-10 | 18 | -100.8 | 17.5012 | -83.2988 | 3.5
| 0.065 | 3.0593e-05 | 2.5609e-07 | 7.4765e-10 | 25 | -100.8 | 17.5012 | -83.2988 | 4.6667
| 0.075 | 3.0154e-05 | 2.4099e-07 | 7.303e-10
| 0.085 | 2.9686e-05 | 2.2678e-07 | 7.1335e-10 |  |  |  | -31.9458 | -0.5
| 0.095 | 2.9191e-05 | 2.134e-07 | 6.9679e-10 |  |  |  | -31.9458 | -1.5
| 0.105 | 2.8673e-05 | 2.0082e-07 | 6.8061e-10 |  |  |  | -54.5476 | -1.5
| 0.115 | 2.8135e-05 | 1.8897e-07 | 6.6481e-10 |  |  |  | -54.5476 | -2.5
| 0.125 | 2.7579e-05 | 1.7783e-07 | 6.4938e-10 |  |  |  | -77.2429 | -2.5
| 0.135 | 2.7007e-05 | 1.6734e-07 | 6.3431e-10 |  |  |  | -77.2429 | -3.5
| 0.145 | 2.6422e-05 | 1.5747e-07 | 6.1958e-10 |  |  |  | -83.2988 | -3.5
| 0.155 | 2.5826e-05 | 1.4818e-07 | 6.052e-10 |  |  |  | -83.2988 | -4.6667
| 0.165 | 2.5221e-05 | 1.3944e-07 | 5.9115e-10
| 0.175 | 2.4608e-05 | 1.3122e-07 | 5.7743e-10
| 0.185 | 2.3989e-05 | 1.2348e-07 | 5.6403e-10
| 0.195 | 2.3366e-05 | 1.162e-07 | 5.5093e-10
| 0.205 | 2.2741e-05 | 1.0935e-07 | 5.3815e-10
| 0.215 | 2.2114e-05 | 1.029e-07 | 5.2565e-10
| 0.225 | 2.1488e-05 | 9.6828e-08 | 5.1345e-10
| 0.235 | 2.0864e-05 | 9.1117e-08 | 5.0153e-10
| 0.245 | 2.0242e-05 | 8.5743e-08 | 4.8989e-10
| 0.255 | 1.9624e-05 | 8.0686e-08 | 4.7852e-10
| 0.265 | 1.901e-05 | 7.5928e-08 | 4.6741e-10
| 0.275 | 1.8403e-05 | 7.145e-08 | 4.5656e-10
| 0.285 | 1.7802e-05 | 6.7236e-08 | 4.4596e-10
| 0.295 | 1.7209e-05 | 6.327e-08 | 4.3561e-10
| 0.305 | 1.6624e-05 | 5.9539e-08 | 4.255e-10
| 0.315 | 1.6047e-05 | 5.6027e-08 | 4.1562e-10
| 0.325 | 1.548e-05 | 5.2723e-08 | 4.0598e-10
| 0.335 | 1.4924e-05 | 4.9614e-08 | 3.9655e-10
| 0.345 | 1.4377e-05 | 4.6687e-08 | 3.8735e-10
| 0.355 | 1.3842e-05 | 4.3934e-08 | 3.7836e-10
| 0.365 | 1.3318e-05 | 4.1343e-08 | 3.6957e-10
| 0.375 | 1.2805e-05 | 3.8905e-08 | 3.6099e-10
| 0.385 | 1.2305e-05 | 3.661e-08 | 3.5261e-10
| 0.395 | 1.1816e-05 | 3.4451e-08 | 3.4443e-10
| 0.405 | 1.134e-05 | 3.2419e-08 | 3.3643e-10
| 0.415 | 1.0877e-05 | 3.0507e-08 | 3.2862e-10
| 0.425 | 1.0426e-05 | 2.8708e-08 | 3.21e-10
| 0.435 | 9.9879e-06 | 2.7015e-08 | 3.1355e-10
| 0.445 | 9.5624e-06 | 2.5421e-08 | 3.0627e-10
| 0.455 | 9.1496e-06 | 2.3922e-08 | 2.9916e-10
| 0.465 | 8.7495e-06 | 2.2511e-08 | 2.9221e-10
| 0.475 | 8.3621e-06 | 2.1184e-08 | 2.8543e-10
| 0.485 | 7.9872e-06 | 1.9934e-08 | 2.788e-10
| 0.495 | 7.6248e-06 | 1.8759e-08 | 2.7233e-10
| 0.505 | 7.2747e-06 | 1.7652e-08 | 2.6601e-10
| 0.515 | 6.9367e-06 | 1.6611e-08 | 2.5984e-10
| 0.525 | 6.6108e-06 | 1.5631e-08 | 2.538e-10
| 0.535 | 6.2967e-06 | 1.471e-08 | 2.4791e-10
| 0.545 | 5.9942e-06 | 1.3842e-08 | 2.4216e-10
| 0.555 | 5.7032e-06 | 1.3026e-08 | 2.3654e-10
| 0.565 | 5.4233e-06 | 1.2257e-08 | 2.3105e-10
| 0.575 | 5.1545e-06 | 1.1535e-08 | 2.2568e-10
| 0.585 | 4.8963e-06 | 1.0854e-08 | 2.2044e-10
| 0.595 | 4.6486e-06 | 1.0214e-08 | 2.1533e-10
| 0.605 | 4.4111e-06 | 9.6117e-09 | 2.1033e-10
| 0.615 | 4.1836e-06 | 9.0448e-09 | 2.0545e-10
| 0.625 | 3.9657e-06 | 8.5114e-09 | 2.0068e-10
| 0.635 | 3.7572e-06 | 8.0094e-09 | 1.9602e-10
| 0.645 | 3.5579e-06 | 7.537e-09 | 1.9147e-10
| 0.655 | 3.3674e-06 | 7.0925e-09 | 1.8703e-10
| 0.665 | 3.1856e-06 | 6.6742e-09 | 1.8268e-10
| 0.675 | 3.012e-06 | 6.2806e-09 | 1.7844e-10
| 0.685 | 2.8464e-06 | 5.9102e-09 | 1.743e-10
| 0.695 | 2.6887e-06 | 5.5616e-09 | 1.7026e-10
| 0.705 | 2.5384e-06 | 5.2336e-09 | 1.663e-10
| 0.715 | 2.3953e-06 | 4.9249e-09 | 1.6244e-10
| 0.725 | 2.2592e-06 | 4.6345e-09 | 1.5867e-10
| 0.735 | 2.1298e-06 | 4.3611e-09 | 1.5499e-10
| 0.745 | 2.0068e-06 | 4.1039e-09 | 1.5139e-10
| 0.755 | 1.89e-06 | 3.8619e-09 | 1.4788e-10
| 0.765 | 1.7792e-06 | 3.6341e-09 | 1.4444e-10
| 0.775 | 1.6741e-06 | 3.4198e-09 | 1.4109e-10
| 0.785 | 1.5744e-06 | 3.2181e-09 | 1.3782e-10
| 0.795 | 1.48e-06 | 3.0283e-09 | 1.3462e-10
| 0.805 | 1.3906e-06 | 2.8497e-09 | 1.3149e-10
| 0.815 | 1.3059e-06 | 2.6816e-09 | 1.2844e-10
| 0.825 | 1.2259e-06 | 2.5235e-09 | 1.2546e-10
| 0.835 | 1.1502e-06 | 2.3747e-09 | 1.2255e-10
| 0.845 | 1.0787e-06 | 2.2346e-09 | 1.197e-10
| 0.855 | 1.0112e-06 | 2.1028e-09 | 1.1692e-10
| 0.865 | 9.4751e-07 | 1.9788e-09 | 1.1421e-10
| 0.875 | 8.874e-07 | 1.8621e-09 | 1.1156e-10
| 0.885 | 8.3073e-07 | 1.7523e-09 | 1.0897e-10
| 0.895 | 7.7734e-07 | 1.6489e-09 | 1.0644e-10
| 0.905 | 7.2705e-07 | 1.5517e-09 | 1.0397e-10
| 0.915 | 6.7971e-07 | 1.4602e-09 | 1.0155e-10
| 0.925 | 6.3517e-07 | 1.374e-09 | 9.9197e-11
| 0.935 | 5.9329e-07 | 1.293e-09 | 9.6895e-11
| 0.945 | 5.5393e-07 | 1.2167e-09 | 9.4646e-11
| 0.955 | 5.1695e-07 | 1.145e-09 | 9.2449e-11
| 0.965 | 4.8223e-07 | 1.0775e-09 | 9.0303e-11
| 0.975 | 4.4965e-07 | 1.0139e-09 | 8.8206e-11
| 0.985 | 4.1908e-07 | 9.5411e-10 | 8.6159e-11
| 0.995 | 3.9043e-07 | 8.9784e-10 | 8.4159e-11
Note on B107: Forced to be symmetrical around N as per the values appearing in Table 2 of the SRSP 300-512.
Note on B113: Forced to be symmetrical around N as per the values appearing in Table 2 of the SRSP 300-512.
Note on C71: The D/U at the desired signal level at the noise-limited contour is obtained on the basis of a linear extrapolation from the D/U's at medium and weak desired signal levels. (See "BS interference" tab, range A92:J116.)
Note on C75: Forced to -26 dB rather than -33 dB to be consistent with Table 2 of the SRSP 300-512.
Note on C76: Forced to -26 dB rather than -33 dB to be consistent with Table 2 of the SRSP 300-512.
Note on C86: Specified RF front-end overload level.
Note on C90: The D/U at the desired signal level at the noise-limited contour is obtained on the basis of a linear extrapolation from the D/U's at medium and weak desired signal levels. (See "BS interference" tab, range A92:J116.)
Note on C94: Forced to -26 dB rather than -33 dB to be consistent with Table 2 of the SRSP 300-512.
Note on C101: Specified RF front-end overload level.
Note on E104: If Delta is positive, the interference resulting from the lack of filtering of the main RRBS signal at the NTSC receiver is the major contributor whereas if Delta is negative, the main contriburor is the level of out-of-band emission fom the RRBS CPE falling in the channel tuned by the NTSC receiver. In the first case of interference, the NTSC receiver would need to be improved whereas in the second case, lower out-of-band emission level at the CPE would improve the situation.
Note on F90: If Delta is positive, the interference resulting from the lack of filtering of the main RRBS signal at the DTV receiver is the major contributor whereas if Delta is negative, the main contriburor is the level of out-of-band emission fom the RRBS CPE falling in the desired channel at the DTV receiver. In the first case of interference, the DTV receiver would need to be improved whereas in the second case, lower out-of-band emission level at the CPE would improve the situation.
Note on F104: Based on a power addition of the two interference mechanisms: a) leakage of the main RRBS signal in the NTSC receiver because of poor filtering and/or poor RF front-end linearity, and b) out-of-band emission from the RRBS transmission falling into the desired channel at the NTSC receiver.
Note on G72: Both antennas at the CPE and at the TV receiver are assumed to be looking in opposite directions because the CPEs will have to be located outside the noise-limited contour of the DTV station to be allowed to operate.
Note on G75: Vertical polarization is assumed for the RRBS transmission when the CPE is located inside the protected contour.
Note on G76: Both antennas at the CPE and at the DTV receiver are assumed to be looking in opposite directions because the CPEs will have to be located outside the noise-limited contour of the DTV station to be allowed to operate.
Note on G77: Vertical polarization is assumed for the RRBS transmission when the CPE is located inside the protected contour.
Note on G78: Both antennas at the CPE and at the TV receiver are assumed to be looking in opposite directions because the CPEs will have to be located outside the noise-limited contour of the DTV station to be allowed to operate.
Note on G79: Vertical polarization is assumed for the RRBS transmission when the CPE is located inside the protected contour.
Note on G80: Both antennas at the CPE and at the TV receiver are assumed to be looking in opposite directions if the CPEs were to be located outside the noise-limited contour of the DTV station.
Note on G81: Vertical polarization is assumed for the RRBS transmission when the CPE is located inside the protected contour.
Note on G82: Vertical polarization is assumed for the RRBS transmission when the CPE is located inside the protected contour.
Note on G83: Vertical polarization is assumed for the RRBS transmission when the CPE is located inside the protected contour.
Note on G84: Vertical polarization is assumed for the RRBS transmission when the CPE is located inside the protected contour.
Note on G85: Both antennas at the CPE and at the TV receiver are assumed to be looking in opposite directions if the CPEs were to be located outside the noise-limited contour of the DTV station.
Note on G86: Vertical polarization is assumed for the RRBS transmission when the CPE is located inside the protected contour.
Note on H10: Industry Canada RSS-196, "Point-to-Multipoint Broadband Equipment Operating in the Bands 512-608 MHz and 614-698 MHz for Rural Remote Broadband Systems (RRBS) (TV Channels 21 to 51)"
Note on J58: F(50,50) Low-VHF: 28 dBuV/m High VHF: 36 dBuV/m UHF: 41 dBuV/m Geometric mean frequency: Low-VHF: 69 MHz High-VHF: 194 MHz UHF: 615 MHz
Note on J60: Low-VHF: 4 dBd High-VHF: 6 dBd UHF: 10 dBd
Note on J61: Low-VHF: 10 dB High-VHF: 12 dB UHF: 14 dB
Note on J62: Low-VHF: 1 dB High-VHF: 2 dB UHF: 4 dB
Note on J63: Low-VHF: 10 dB High-VHF: 10 dB UHF: 7 dB
Note on J66: OET Bulletin 69 uses 15 dB, the ATSC measured 15.2 dB for SNR at Treshold of Visibility (ToV).
Note on J71: Based on a power addition of the two interference mechanisms: a) leakage of the main RRBS signal in the DTV receiver because of poor filtering and/or poor RF front-end linearity, and b) out-of-band emission from the RRBS transmission falling in the desired channel at the DTV receiver.
Note on J105: Both antennas at the CPE and at the TV receiver are assumed to be looking in opposite directions when the CPEs are located outside the Grade B contour of the TV station.
Note on K58: F(50,50) Low-VHF: 47 dBuV/m High-VHF: 56 dBuV/m UHF: 64 dBuV/m Geometric mean frequency: Low-VHF: 69 MHz High-VHF: 194 MHz UHF: 615 MHz
Note on K79: Operation of CPEs on N+/-3 inside the DTV noise protected contour would be possible assuming that the DTV receiver filtering performance can be improved by 6.7 dB, from -56.4 dB D/U to -63.1 dB at channel 14 (worst case).
Note on K84: Operation of CPEs on N+/-14 and N+15 inside the DTV noise protected contour would be possible assuming that the DTV receiver filtering performance can be improved by 7 dB, from -55.3 dB D/U to -62.3 dB at channel 14 (worst case).
Note on N104: Both antennas at the CPE and at the TV receiver are assumed to be looking in opposite directions when the CPEs are located outside the Grade B contour of the TV station.
Note on O104: Both antennas at the CPE and at the TV receiver are assumed to be looking in opposite directions when the CPEs are located outside the Grade B contour of the TV station.
Note on P104: Both antennas at the CPE and at the TV receiver are assumed to be looking in opposite directions when the CPEs are located outside the Grade B contour of the TV station.
Note on Q79: Assuming that the DTV receiver filtering performance has been improved by 6.7 dB, from -56.4 dB D/U to -63.1 dB.
Note on Q84: Assuming that the DTV receiver filtering performance has been improved by 7 dB, from -55.3 dB D/U to -62.3 dB.
Note on Q104: Vertical polarization is assumed for the RRBS transmission when the CPE is located inside the protected contour and 14 dB antenna discrimination is assumed.
Note on Y17: The first adjacent channel rejection in the case of the WRAN signal is slightly larger than the initial 55 dB since its signal bandwidth is smaller than 6 MHz.

## Portable=>DTV
Personal/portable device interference into Digital Television
DTV RX RF front-end overload: Indoor TVBD and indoor DTV (FCC R&O 08-260, Para.173 and 235)
TVBD Transmit EIRP | 100 | mW | [6 empty] | FCC OET Bulletin 69 | Frequency: | 617 | MHz
| -10 | dBW | [6 empty] | Grade B Contour | DTV | NTSC
TVBD transmission bandwidth | 6 | MHz | [6 empty] | Field Strength at Grade B | 41.0282 | 64.0282 | dB(uV/m)
Power Flux Density at 1 m | -20.9921 | dBW/m^2 | [6 empty] | PFD at Grade B | -104.7351 | -81.7351 | dB(W/m^2)
Reference distance between TVBD and CPE | 10 | m | [6 empty] | RX Antenna gain | 12.15 | 15 | dBi | "Understanding Television's Grade A and Grade B Service Contours", IEEE Transactions on Broadcasting, Vol. BC-14, No. 4, Dec. 1968
Additional indoor attenuation | 5 | dB | [6 empty] | RX Antenna front-to-back | 14 | 14 | dB
Wall attenuation | 10 | dB | [6 empty] | RX Cable loss | 4 | 5 | dB
Power flux density at ref. dist. from TVBD | -55.9921 | dBW/m^2 | [6 empty] | Noise Figure | 7 | 15 | dB
ATSC A-74 Para. 4.2, RF front-end overload | -8 | dBm | [6 empty] | Isotropic Antenna Aperture | 0.018813 | 0.018813 | m^2
DTV RX Antenna On-axis Gain | 12.15 | dBi | [6 empty] | Power at input of RX | -83.8405 | -58.9905 | dBm
DTV RX Cable loss | 4 | dB
DTV receive antenna discrimination | 8.15 | dB
Isotropic Antenna Aperture | 0.018813 | m^2
Max allowed power flux density at DTV RX | -20.7446 | dBW/m^2 |  |  |  |  | Sigma-location (dB) | 5.5
Margin to DTV RX overload | 35.2475 | dB |  |  |  |  | Probability-location | 50%
[7 empty] | Probability-time | 10%
Outdoor TVBD and outdoor DTV (Para. 174) | [6 empty] | Min. distance: CPE to DTV RX antenna
FCC OET Bulletin 69 DTV into DTV interference | D/U (dB) | Noise-limited contour level dB(uV/m) | Max PFD at DTV RX dB(W/m^2) | DTV RX Antennas discrimination (dB) | Polarization discrimination (dB) | Path loss needed beyond 1 m (dB) | Free Space (m) | ITU-R P.1546 F(50,10) (m) | Maximum field strength at DTV RX in 6 MHz dB(uV/m)
N (Co-channel at edge of coverage area) | 23 | 41.0282 | -127.7718 | 12 | 3 | 91.7797 | 38813.6978 | 2942.592 | 18.0282
N-1 | -28 | 41.0282 | -76.7718 | 12 | 3 | 40.7797 | 109.3919 | 106.1498 | 69.0282
N+1 | -26 | 41.0282 | -78.7718 | 12 | 3 | 42.7797 | 137.7162 | 123.9561 | 67.0282
This means that the personal/portable devices will need to be located outside the noise-limited contour
of the co-channel (2.94 km) and of the two adjacent channel DTV stations (106 and 124 m).
Outdoor TVBD and outdoor NTSC (Para. 174) | [6 empty] | Min. distance: CPE to DTV RX antenna
FCC OET Bulletin 69 DTV into NTSC interference | D/U (dB) | Grade B contour level dB(uV/m) | Max PFD at DTV RX dB(W/m^2) | CPE TX and DTV RX Antennas discrimination (dB) | Polarization discrimination (dB) | Path loss needed beyond 1 m (dB) | Free Space (m) | ITU-R P.1546 F(50,10) (m)
N (Co-channel at edge of coverage area) | 34 | 64.0282 | -115.7718 | 14 | 3 | 77.7797 | 7744.3508 | 1261.8323
N-1 | -14 | 64.0282 | -67.7718 | 12 | 3 | 31.7797 | 38.8137 | 38.8137
N+1 | -17 | 64.0282 | -64.7718 | 12 | 3 | 28.7797 | 27.478 | 27.478
N-8 | -32 | 64.0282 | -49.7718 | 12 | 3 | 13.7797 | 4.8864 | 4.8864
N-7 | -35 | 64.0282 | -46.7718 | 12 | 3 | 10.7797 | 3.4593 | 3.4593
N-4 | -34 | 64.0282 | -47.7718 | 12 | 3 | 11.7797 | 3.8814 | 3.8814
N-3 | -30 | 64.0282 | -51.7718 | 12 | 3 | 15.7797 | 6.1516 | 6.1516
N-2 | -24 | 64.0282 | -57.7718 | 12 | 3 | 21.7797 | 12.274 | 12.274
N+2 | -28 | 64.0282 | -53.7718 | 12 | 3 | 17.7797 | 7.7444 | 7.7444
N+3 | -34 | 64.0282 | -47.7718 | 12 | 3 | 11.7797 | 3.8814 | 3.8814
N+4 | -25 | 64.0282 | -56.7718 | 12 | 3 | 20.7797 | 10.9392 | 10.9392
N+7 | -43 | 64.0282 | -38.7718 | 12 | 3 | 2.7797 | 1.3772 | 1.3772
N+8 | -43 | 64.0282 | -38.7718 | 12 | 3 | 2.7797 | 1.3772 | 1.3772
N+14 | -33 | 64.0282 | -48.7718 | 12 | 3 | 35.8 | 61.6595 | 61.6595
N+15 | -31 | 64.0282 | -50.7718 | 12 | 3 | 14.7797 | 5.4826 | 5.4826
This means that the personal/portable devices will need to be located outside (1.26 km) the Grade B
contour of the stations operating co-channel and at the specified minimum distances from the nearest
IEEE C95.1_1999, RF Safety Limit | [6 empty] | TV receivers operating on the corresponding adjacent and taboo channels.
FCC OET Bulletin 65, Annex 2, Table 2, RF Safety Limit |  | Power-Flux Density | Path loss needed beyond 1 m | Minimum distance from TVBD
Health Canada, Safety Code 6, Table 6 Industry Canada, RSS-102, Section 4.2
Maximum Permissible Exposure |  | dB(W/m^2) | dB | m
Lower VHF E-field | 0.2 mW/cm^2 | 3 | -23.9921 | 0.063153
Upper VHF | 0.2 mW/cm^2 | 3 | -23.9921 | 0.063153
UHF | F/1500 mW/cm^2 | 6.1419 | -27.134 | 0.043984
[12 empty] | Antennas are pointing. |  | One antenna is pointing.
[10 empty] | Part 15.209a |  | Part 15.209a + 18.3 dB |  | Part 15.209a + 4.3 dB |  | Part 15.209a -9.7 dB |  | Part 15.209a + 18.3 dB-30 dB
FCC Part 15.209 (a) | [8 empty] | Field strength produced at 3 m | 63.0103 | dBuV/m | 81.3103 | dBuV/m | 67.3103 | dBuV/m | 53.3103 | dBuV/m | 51.3103 | dBuV/m
IC RSS-Gen, Section 6.1, Table 2 | Field strength at 3 m (BW=120 kHz) |  |  | EIRP in 120 kHz | Needed rejection |  |  |  | Protected DTV Field strength: | 18.0282 | dBuV/m | 18.0282 | dBuV/m | 18.0282 | dBuV/m | 18.0282 | dBuV/m | 18.0282 | dBuV/m
Radiated emission limit outside channel | uV/m | dB(uV/m) | dB(W/m^2) | dBW | dBr | dBr |  |  | Difference: | 44.9821 | dBuV/m | 63.2821 | dBuV/m | 49.2821 | dBuV/m | 35.2821 | dBuV/m | 33.2821 | dBuV/m
30-88 MHz | 100 | 40 | -105.7633 | -26.7094 | 58.5194 | 76.0206 |  |  | Required distance: | 59.1539 | m | 486.3889 | m | 97.0474 | m | 19.3635 | m | 15.381 | m
88-216 MHz | 150 | 43.5218 | -102.2415 | -26.7094 | 54.9975 | 72.4988 | BW= 120 kHz |  | Sensing threshold: | -114 | dBm
216-960 MHz | 200 | 46.0206 | -99.7427 | -26.7094 | 52.4988 | 70 |  |  | Isotropic antenna: | 0.018813 | m^2
| in 6 MHz: | 63.0103 | -82.753 | -10 | 52.2185 |  | BW= 6 MHz |  | Threshold field strength: | 19.0187 | dBuV/m
Indoor TVBD in adjacent apartment |  |  |  |  | Min. dist. between TVBD and cable RX |  |  |  | Sensing distance: | 158.3363 | m
FCC Part 15.118 (c3) | Maximum Field Strength |  |  | Path loss needed beyond 1 m | Free Space | From adjacent apartment
Industry Canada, BETS-7, Section 4.6.3
Cable-ready consumer electronic equipment
Direct pickup interference | mV/m | dB(uV/m) | dB(W/m^2) | dB | m | m
Allowed level at cable set-top box: | 100 | 100 | -45.8 | 24.8079 | 17.3938 | 3.0931 | This means that personal/portable devices can be installed on the other side
|  |  |  | 5 | dB additional indoor attenuation |  | of a wall at a minimum of 3 m from the cable reception equipment. If a wall is
|  |  |  | 10 | dB wall absorption |  | not present, the minimum distance becomes 10 m because of the 5 dB
additional indoor attenuation. This is within the distance where the user can
|  | Distance | Interfering source EIRP |  |  |  | control the interference.
“Direct-Pickup Interference Tests of Three Consumer Digital Cable Television Receivers Available in 2005,” OET Report FCC/OET 07-TR-1005, July 31, 2007. |  | Free space | Part 15.118 | OET tests results
|  | 2 | 1.2127 | 6.3 dBm | 16.9 dBm
|  | 3 | 4.7345 | -- | --
|  | 10 | 15.1921 | 15.3 dBm | 24.2 dBm
|  |  |  | Min. | Median + wall att.
Outdoor TVBD and outdoor DTV (Para. 174) | [6 empty] | Min. distance: CPE to DTV RX antenna
ATSC A/74 DTV RX Performance Guidelines | D/U at noise-limited contour (-84 dBm) (dB) | Noise-limited field strength (dBuV/m) | Max PFD at DTV RX dB(W/m^2) | CPE TX and DTV RX Antenna discrimination (dB) | Polarization discrimination (dB) | Path loss needed beyond 1 m (dB) | Free Space (m) | ITU-R P.1546 F(50,10) (m)
N (continuous) OET Bulletin 69 | 23 | 41.0282 | -127.7718 | 14 | 3 | 89.7797 | 30830.816 | 2626.1031 | TVBD will need to be at least 2.9 km from the noise-limited contour of a co-channel DTV station.
N (impulsive) Para. 4.4.4 | 5 | 41.0282 | -109.7718 | 14 | 3 | 71.7797 | 3881.3698 | 860.226
N+/-1 Para. 4.4.2 | -33 | 41.0282 | -71.7718 | 12 | 3 | 35.7797 | 61.5156 | 61.5156 | For the first and second adjacent channels, the CPEs will need to be located at the
N+/-2 Para. 4.4.3.1 | -48.2241 | 41.0282 | -56.5477 | 12 | 3 | 20.5556 | 10.6605 | 10.6605 | specified distances from the closest DTV receiver to meet the required isolation.
N+/-3 Para. 4.4.3.1 | -56.4483 | 41.0282 | -48.3235 | 12 | 3 | 12.3314 | 4.1359 | 4.1359
N+/-4 Para. 4.4.3.1 | -64.6724 | 41.0282 | -40.0994 | 12 | 3 | 4.1073 | 1.6046 | 1.6046 | For the other alternate channels, the TVBD can be located within the distance
N+/-5 Para. 4.4.3.1 | -70.7845 | 41.0282 | -33.9873 | 12 | 3 | -2.0048 | 0.79389 | 0.79389 | where the user has control on its location.
N+/-6 to N+/-13 Para. 4.4.3.1 | -69.6724 | 41.0282 | -35.0994 | 12 | 3 | -0.89269 | 0.90233 | 0.90233
N+/-14 and 15 Para. 4.4.3.1 | -55.2802 | 41.0282 | -49.4916 | 12 | 3 | 13.4995 | 4.7313 | 4.7313
RF front-end overload Para. 4.2 | -8 | -- | -20.7446 | 12 | 3 | -15.2475 | 0.17283 | 0.17283
Note on A46: 47 C.F.R. 1.1307(b)
Note on A64: Reference to CEA-23-A
Note on B8: Equivalent to indoor attenuation exponent of 2.5 over 10 m.
Note on B14: Equivalent to 0 dBi as indicated in FCC R&O 08-260, para.76 and 235.
Note on B21: "The 15 dB D/U ratio for co-channel interference to DTV service is only valid at locations where the signal-to-noise ratio is 28 dB or greater for interference from DTV. At the edge of the noise-limited service area, where the signal-to-noise (S/N) ratio is 16 dB, the co-channel D/U ratio is 23 dB for interference from DTV." FCC OET Bulletin 69.
Note on B22: Originally measured in 1995 at -42 dB at -68 dBm DTV receiver input level but updated at -28 dB when adjacent channel splater by the DTV transmitter was included in 1998.
Note on B23: Originally measured in 1995 at -42 dB at -68 dBm DTV receiver input level but updated at -28 dB when adjacent channel splater by the DTV transmitter was included in 1998.
Note on B63: Maximum ambiant field strength level to avoid interference to Cable reception from a local broadcast TV channel when the cable set-top box is tuned to the same channel.
Note on B80: OET Bulletin 69: Co-channel D/U at DTV noise-limited countour (41 dBuV/m) is 23 dB rather than 15.5 dB due to the proximity of the noise threshold. (See note to cell B20.)
Note on B82: Main energy of LE equipment falling in the channels adjacent to that tuned by a DTV receiver. Impairment is due to a combination of poor rejection of adjacent channel interference by the DTV receiver and intermodulation caused by high level signals and non-linearity in the DTV receiver front-end. The only ways to reduce the interference problem for a given adjancent channel D/U are: - avoid using a channel adjacent to an operating local DTV broadcast, - rely on the CPE transmit antenna discrimination toward the DTV receivers and the DTV receive antenna discrimination toward the CPE, - rely on the polarization discrimination afforded by the fact that the CPE transmission will use vertical polarization while the DTV receiver uses the horizontal polarization, - keep a minimum distance from the local DTV receivers, and/or - reduce the LE CPE transmission power.
Note on B89: Specified RF front-end overload in dBm
Note on E21: FCC 08-260, para 174: DTV receive antenna gain toward TVBD is assumed to be -2 dBd instead of +10 dBd.
Note on E28: Since the co-channel portable device has to be outside the NTSC protected area, the 14 dB NTSC ntenna back-lobe rejection applies.
Note on E29: FCC 08-260, para 174: DTV receive antenna gain toward TVBD is assumed to be -2 dBd instead of +10 dBd, resuling in 12 dB discrimination.
Note on E59: EIRP in 120 kHz measurement bandwidth. The CPE will use OFDMA in the upstream in such a way that it can reduce its peak power by stretching the symbol in time and using a subset of the subcarriers. The actual bandwidth used for the return channel will still be equivalent to 6 MHz since the distributed subcarriers permutation mode is used.
Note on E60: EIRP in 6 MHz measurement bandwidth. The CPE is expected to use TDMA/FDMA scheme (ex: OFDMA as in 802.16) to reduce its peak power by stretching the symbol in time and using a subset of the subcarriers.
Note on E80: Since the co-channel portable device has to be outside the DTV protected area, the 14 dB DTV antenna back-lobe rejection applies.
Note on E81: Since the co-channel portable device has to be outside the DTV protected area, the 14 dB DTV antenna back-lobe rejection applies.
Note on E82: FCC 08-260, para 174: DTV receive antenna gain toward TVBD is assumed to be -2 dBd instead of +10 dBd, resuling in 12 dB discrimination.
Note on F21: FCC R&O 08-260, para.173, 174 and 175.
Note on F27: Vertical polarization is assumed for Fixed/Access transmission from the CPE's toward the WRAN base station to provide isolation to the NTSC receivers (which use horizontal polarization).
Note on F28: FCC R&O 08-260, para.173, 174 and 175 assume 3 dB polarization discrimination.
Note on F59: Allowed level of sideband splatter from the WRAN CPE operating in channel adjacent to that of a local TV station. This represents the energy that will fall within the wanted TV channel at the nearby TV receivers. The possible measures to reduce this energy are: - the use a more linear amplifier at the CPE, - output filtering at the CPE to reduce the sidebands, - reduce the transmit power, - avoid operation in adjacent channels, and/or - operate at a larger distance from the TV receivers.
Note on F80: FCC R&O 08-260, para.173, 174 and 175 assume 3 dB polarization discrimination.
Note on K5: F(50,50) Low-VHF: 28 dBuV/m High VHF: 36 dBuV/m UHF: 41 dBuV/m Geometric mean frequency: Low-VHF: 69 MHz High-VHF: 194 MHz UHF: 615 MHz
Note on K7: Low-VHF: 4 dBd High-VHF: 6 dBd UHF: 10 dBd
Note on K8: Low-VHF: 10 dB High-VHF: 12 dB UHF: 14 dB
Note on K9: Low-VHF: 1 dB High-VHF: 2 dB UHF: 4 dB
Note on K10: Low-VHF: 10 dB High-VHF: 10 dB UHF: 7 dB
Note on L5: F(50,50) Low-VHF: 47 dBuV/m High-VHF: 56 dBuV/m UHF: 64 dBuV/m Geometric mean frequency: Low-VHF: 69 MHz High-VHF: 194 MHz UHF: 615 MHz

## Portable=>CPE
Personal/portable device interfering into 802.22 CPE
Indoor Portable => CPE |  |  | Outdoor Portable => CPE
Maximum permitted portable device EIRP | 100 | mW | Maximum permitted portable device EIRP | 100 | mW
| -10 | dBW |  | -10 | dBW
Power flux density at 1 meter from the portable device | -20.9921 | dB(W/m^2) | Power flux density at 1 meter from the portable device | -20.9921 | dB(W/m^2)
Reference distance between portable device and CPE | 10 | m | Reference distance between portable device and CPE | 18 | m
Additional indoor attenuation | 5 | dB | Additional indoor attenuation | 0 | dB
Wall attenuation | 10 | dB | Wall attenuation | 0 | dB
Power flux density at ref. dist. from the portable device | -55.9921 | dB(W/m^2) | Power flux density at ref. dist. from the portable device | -46.0975 | dB(W/m^2)
CPE RX antenna discrimination toward portable device | 8.15 | dB | CPE RX antenna discrimination toward portable device | 8.15 | dB
Antenna polarization discrimination | 3 | dB | Antenna polarization discrimination | 3 | dB
Field strength at reference distance | 78.6212 | dB(uV/m) | Field strength at reference distance | 88.5158 | dB(uV/m)
Required minimum WRAN field strength for QPSK, rate: 1/2 | 28.9657 | dB(uV/m) | Required minimum WRAN field strength for QPSK, rate: 1/2 | 28.9657 | dB(uV/m)
Excess interference at the WRAN CPE | 49.6555 | dB | Excess interference at the WRAN CPE | 59.55 | dB
Minimum free-space distance for 0 dB interference |  | 3 dB desens. | Minimum free-space distance for 0 dB interference |  | 3 dB desens.
Co-channel distance: | 3.0393 | km | Co-channel distance: | 17.0913 | km
Adjacent channel D/U: | -33 | dB | Adjacent channel D/U: | -33 | dB
Adjacent channel distance: | 68.0415 | m | Adjacent channel distance: | 382.6256 | m
Allowed out-of-band emission level in 120 kHz: Part 15.209 (a): | 200 | uV/m at 3 m | Allowed out-of-band emission level in 120 kHz: Part 15.209 (a): | 200 | uV/m at 3 m
Out-of band emission level in 6 MHz: | 63.0103 | dB(uV/m) at 3 m | Out-of band emission level in 6 MHz: | 63.0103 | dB(uV/m) at 3 m
Alternate channels distance: | 7.4447 | m | Alternate channels distance: | 41.8649 | m
Saturation level: | -8 | dBm | Saturation level: | -8 | dBm
Frequency of operation: | 617 | MHz | Frequency of operation: | 617 | MHz
Isotropic antenna aperture: | 0.018813 | m^2 | Isotropic antenna aperture: | 0.018813 | m^2
Saturation field strength: | 128.0187 | dB(uV/m) | Saturation field strength: | 128.0187 | dB(uV/m)
Saturation distance: | 0.033894 | m | Saturation distance: | 0.1906 | m
802.22 CPE interfering into personal/portable device
CPE => Indoor Portable |  |  | CPE => Outdoor Portable
Maximum permitted CPE EIRP | 4 | Watts | Maximum permitted CPE EIRP | 4 | Watts
| 6.0206 | dBW |  | 6.0206 | dBW
Power flux density at 1 meter from CPE | -4.9715 | dB(W/m^2) | Power flux density at 1 meter from CPE | -4.9715 | dB(W/m^2)
Reference distance between portable device and CPE | 10 | m | Reference distance between portable device and CPE | 18 | m
Additional indoor attenuation | 5 | dB | Additional indoor attenuation | 0 | dB
Wall attenuation | 10 | dB | Wall attenuation | 0 | dB | 802.11y, 5 MHz channel spacing
Power flux density at ref. dist. from the portable device | -39.9715 | dB(W/m^2) | Power flux density at ref. dist. from the portable device | -30.0769 | dB(W/m^2) | Sensitivity (QPSK rate:1/2) | -85 | dBm
CPE TX antenna discrimination toward portable device | 8.15 | dB | CPE TX antenna discrimination toward portable device | 8.15 | dB | Antenna gain: | 0 | dBi
Antenna polarization discrimination | 3 | dB | Antenna polarization discrimination | 3 | dB | Frequency of operation: | 617 | MHz
Field strength at reference distance | 94.6418 | dB(uV/m) | Field strength at reference distance | 104.5364 | dB(uV/m) | Isotropic antenna aperture: | 0.018813 | m^2
Required minimum portable device field strength | 48.0187 | dB(uV/m) | Required minimum portable device field strength | 48.0187 | dB(uV/m) | Required minimum field strength: | 48.0187 | dB(uV/m)
Excess interference at the WRAN CPE | 46.6231 | dB | Excess interference at the WRAN CPE | 56.5177 | dB | Re: 19-07-0011-15-0000-parameters-for-simulation.doc
Minimum free-space distance for 0 dB interference |  | 3 dB desens. | Minimum free-space distance for 0 dB interference |  | 3 dB desens.
Co-channel distance: | 2.1437 | km | Co-channel distance: | 12.0547 | km
Adjacent channel D/U: | -33 | dB | Adjacent channel D/U: | -33 | dB
Adjacent channel distance: | 47.9906 | m | Adjacent channel distance: | 269.871 | m
Allowed out-of-band emission level in 120 kHz: Part 15.209 (a): | 200 | uV/m at 3 m | Allowed out-of-band emission level in 120 kHz: Part 15.209 (a): | 200 | uV/m at 3 m
Out-of band emission level in 6 MHz: | 63.0103 | dB(uV/m) at 3 m | Out-of band emission level in 6 MHz: | 63.0103 | dB(uV/m) at 3 m
Alternate channels distance: | 0.83024 | m | Alternate channels distance: | 4.6688 | m
Saturation level: | -30 | dBm | Saturation level: | -30 | dBm
Frequency of operation: | 617 | MHz | Frequency of operation: | 617 | MHz
Isotropic antenna aperture: | 0.018813 | m^2 | Isotropic antenna aperture: | 0.018813 | m^2
Saturation field strength: | 106.0187 | dB(uV/m) | Saturation field strength: | 106.0187 | dB(uV/m)
Saturation distance: | 2.6987 | m | Saturation distance: | 15.176 | m
Note on A8: Equivalent to indoor attenuation exponent of 2.5 over 10 m.
Note on A16: For a D/U= 0 dB which is equivalent to 3 dB receiver desensitization.
Note on A24: TV chnnel 38
Note on A37: Equivalent to indoor attenuation exponent of 2.5 over 10 m.
Note on A45: For a D/U= 0 dB which is equivalent to 3 dB receiver desensitization.
Note on A53: TV chnnel 38
Note on B11: FCC 08-260 assumes 0 dBi gain at the DTV receiver instead of the on-axis gain of 10 + 2.15 dBi - 4 dB cable loss. The difference being 8.15 dB which is assumed to correspond to the off-axis discrimination att he DTV receive antenna.
Note on B17: Likely to be larger since the elevation angle will be smaller due to the larger separation distance.
Note on B18: Filtering in CPE receiver assumed to be similar to that of DTV receiver.
Note on B26: FCC 08-260 assumes 0 dBi gain at the DTV receiver instead of the on-axis gain of 10 + 2.15 dBi - 4 dB cable loss. 3 dB antenna polarization discrimination is also asumed. Same values are used for the WRAN CPE.
Note on B46: Likely to be larger since the elevation angle will be smaller due to the larger separation distance.
Note on B47: Filtering in CPE receiver assumed to be similar to that of DTV receiver.
Note on B55: FCC 08-260 assumes 0 dBi gain at the DTV receiver instead of the on-axis gain of 10 + 2.15 dBi - 4 dB cable loss. 3 dB antenna polarization discrimination is also asumed. Same values are used for the WRAN CPE.
Note on E8: Equivalent to indoor attenuation exponent of 2.5 over 10 m.
Note on E16: For a D/U= 0 dB which is equivalent to 3 dB receiver desensitization.
Note on E24: TV chnnel 38
Note on E37: Equivalent to indoor attenuation exponent of 2.5 over 10 m.
Note on E45: For a D/U= 0 dB which is equivalent to 3 dB receiver desensitization.
Note on E53: TV chnnel 38
Note on F11: FCC 08-260 assumes 0 dBi gain at the DTV receiver instead of the on-axis gain of 10 + 2.15 dBi - 4 dB cable loss. The difference being 8.15 dB which is assumed to correspond to the off-axis discrimination at the DTV receive antenna. Same values are assumed at the WRAN CPE.
Note on F17: Likely to be larger since the elevation angle will be smaller due to the larger separation distance.
Note on F18: Filtering in CPE receiver assumed to be similar to that of DTV receiver.
Note on F26: FCC 08-260 assumes 0 dBi gain at the DTV receiver instead of the on-axis gain of 10 + 2.15 dBi - 4 dB cable loss. 3 dB antenna polarization discrimination is also asumed. Same values are used for the WRAN CPE.
Note on F46: Likely to be larger since the elevation angle will be smaller due to the larger separation distance.
Note on F47: Filtering in CPE receiver assumed to be similar to that of DTV receiver.
Note on F55: FCC 08-260 assumes 0 dBi gain at the DTV receiver instead of the on-axis gain of 10 + 2.15 dBi - 4 dB cable loss. 3 dB antenna polarization discrimination is also asumed. Same values are used for the WRAN CPE.
Note on I41: TV chnnel 38

## Portable and OOB Limits-USA
Personal/portable devices power limits and required out-of-band rejection to avoid interference to DTV reception - USA
|  | Indoor TVBD and indoor DTV (Para.173, Para.235) |  |  |  | Outdoor TVBD and outdoor DTV (Para. 174) |  |  |  | Indoor TVBD and outdoor DTV (Para. 175) |  |  |  | Outdoor WRAN and outdoor DTV (Para. 174)
|  | Maximum permitted portable device EIRP |  | 40 | mW | Maximum permitted portable device EIRP |  | 40 | mW | Maximum permitted portable device EIRP |  | 100 | mW | Maximum permitted portable device EIRP |  | 4000 | mW
|  |  |  | -13.9794 | dBW |  |  | -13.9794 | dBW |  |  | -10 | dBW |  |  | 6.0206 | dBW
|  | Min. distance between device and DTV RX |  | 10 | m | Min. distance between device and DTV RX |  | 18 | m | Min. distance between device and DTV RX |  | 18 | m | Min. distance between device and DTV RX |  | 16 | m
|  | Additional indoor attenuation |  | 5 | dB | Additional indoor attenuation |  | 0 | dB | Additional indoor attenuation |  | 0 | dB | Additional indoor attenuation |  | 0 | dB
|  | Wall attenuation |  | 10 | dB | Wall attenuation |  | 0 | dB | Wall attenuation |  | 13 | dB | Wall attenuation |  | 0 | dB
|  | TVBD RX antenna discrimination toward indoor device |  | 8.15 | dB | TVBD RX antenna discrimination toward outdoor device |  | 12 | dB | TVBD RX antenna discrimination toward outdoor device |  | 12 | dB | TVBD RX antenna discrimination toward outdoor device |  | 0 | dB
Channel bandwidth | 6 | Antenna polarization discrimination |  | 3 | dB | Antenna polarization discrimination |  | 3 | dB | Antenna polarization discrimination |  | 3 | dB | Antenna polarization discrimination |  | 0 | dB
Adjacent channel rejection | 72.8 | Field strength at min. dist. in 6 MHz: |  | 74.6418 | dB(uV/m) | Field strength at min. dist. in 6 MHz: |  | 80.6864 | dB(uV/m) | Field strength at min. dist. in 6 MHz: |  | 71.6658 | dB(uV/m) | Field strength at min. dist. in 6 MHz: |  | 116.7094 | dB(uV/m)
|  | Excess over Part 15.209 |  | 11.6315 | dB | Excess over Part 15.209 |  | 17.6761 | dB | Excess over Part 15.209 |  | 8.6555 | dB | Excess over Part 15.209 |  | 53.6991 | dB
Adjacent channel rejection | 55.0185 | Power captured by receiving DTV antenna |  | -50.2269 | dBm | Power captured by receiving DTV antenna |  | -44.1823 | dBm | Power captured by receiving DTV antenna |  | -53.2029 | dBm | Power captured by receiving DTV antenna |  | -8.1593 | dBm
|  | Adjacent channel interference margin |  | -0.61361 | dB | Adjacent channel interference margin |  | -6.6582 | dB | Adjacent channel interference margin |  | 2.3624 | dB | Adjacent channel interference margin |  | -42.6812 | dB
|  | Adjacent channel OOB emission level |  | 19.6233 | dB(uV/m) | Adjacent channel OOB emission level |  | 25.6679 | dB(uV/m) | Adjacent channel OOB emission level |  | 16.6473 | dB(uV/m) | Adjacent channel OOB emission level |  | 61.6909 | dB(uV/m)
|  | DTV receiver desensitization due to adjacent channel OOB emission |  | 0.89492 | dB | DTV receiver desensitization due to adjacent channel OOB emission |  | 2.8339 | dB | DTV receiver desensitization due to adjacent channel OOB emission |  | 0.474 | dB | DTV receiver desensitization due to adjacent channel OOB emission |  | 35.6639 | dB
RF Mask (Para.235-236) |  | Field strength at 3 m in 120 kHz: |  | 94.54 | dB(uV/m) | [8 empty] | RX desensitization: | 1 | dB
[14 empty] | Signal differential: | -5.8683 | dB
Indoor TVBD and indoor DTV
ATSC A/74 DTV RX Performance Guidelines |  | D/U at noise-limited contour (-84 dBm) (dB) | DTV noise-limited contour field strength dB(uV/m) | DTV RX Antenna discrimination (dB) | Polarization mismatch (dB) | Max field strength at DTV RX dB(uV/m) | Min. dist. between TVBD antenna and DTV RX antenna (m) | Wall attenuation | Indoor attenuation | Maximum TVBD transmit EIRP (dBW) | Maximum TVBD transmit EIRP (W) | Field strength level for given DTV receiver desensitization (dBuV/m) | OOB emission level relative to the maximum TVBD TX EIRP (dB) | OOB emission level relative to the maximum permitted TVBD TX EIRP (dB) | Minimum distance Path loss needed beyond 1 m (dB) | from the DTV Free Space (m) | noise-limited contour ITU-R P.1546 F(50,10) (m)
N (continuous) | OET Bulletin 69 | 23 | 41.0282 | 8.15 | 3 | 29.1782 | 10 | 10 | 5 | -70.6297 | 8.6503e-08 | 31.1099 | -- | -- | 46.6503 | 215.0379 | 167.3432
N (continuous) | OET Bulletin 69 | 5 | 41.0282 | 8.15 | 3 | 47.1782 | 10 | 10 | 5 | -52.6297 | 5.458e-06 | 31.1099 | -- | -- | 28.6503 | 27.0717 | 27.0405
N+/-1 | Para. 4.4.2 | -33 | 41.0282 | 8.15 | 3 | 85.1782 | 10 | 10 | 5 | -14.6297 | 0.034437 | 31.1099 | -54.0683 | -54.7186 | -9.3497 | 0.34081 | #N/A
N+/-2 | Para. 4.4.3.1 | -48.2241 | 41.0282 | 8.15 | 3 | 100.4023 | 10 | 10 | 5 | 0.59443 | 1.1467 | 31.1099 | -69.2924 | -54.7186
N+/-3 | Para. 4.4.3.1 | -56.4483 | 41.0282 | 8.15 | 3 | 108.6265 | 10 | 10 | 5 | 8.8186 | 7.6183 | 31.1099 | -77.5165 | -54.7186
N+/-4 | Para. 4.4.3.1 | -64.6724 | 41.0282 | 8.15 | 3 | 116.8506 | 10 | 10 | 5 | 17.0427 | 50.6138 | 31.1099 | -85.7406 | -54.7186
N+/-5 | Para. 4.4.3.1 | -70.7845 | 41.0282 | 8.15 | 3 | 122.9627 | 10 | 10 | 5 | 23.1548 | 206.7642 | 31.1099 | -91.8527 | -54.7186 | 31.1099 | dB(uV/m) in 6 MHz produced at stated min. distance from TVBD
N+/-6 to N+/-13 | Para. 4.4.3.1 | -69.6724 | 41.0282 | 8.15 | 3 | 121.8506 | 10 | 10 | 5 | 22.0427 | 160.0549 | 31.1099 | -90.7406 | -54.7186 | 14.1202 | dB(uV/m) in 120 kHz at stated min. distance
N+/-14 and 15 | Para. 4.4.3.1 | -55.2802 | 41.0282 | 8.15 | 3 | 107.4584 | 10 | 10 | 5 | 7.6505 | 5.8217 | 31.1099 | -76.3484 | -54.7186 | 24.5778 | dB(uV/m) in 120 kHz measured at 3 m
RF front-end overload | Para. 4.2 | -8 | -- | 8.15 | 3 | 128.0187 | 10 | 10 | 5 | 28.2108 | 662.3365 | 31.1099 | -96.9087 | -54.7186 | 16.9391 | uV/m in 120 kHz measured at 3 m
Outdoor TVBD and outdoor DTV
ATSC A/74 DTV RX Performance Guidelines |  | D/U at noise-limited contour (-84 dBm) (dB) | DTV noise-limited contour field strength dB(uV/m) | DTV RX Antenna discrimination (dB) | Polarization mismatch (dB) | Max field strength at DTV RX dB(uV/m) | Min. dist. between TVBD antenna and DTV RX antenna (m) | Wall attenuation | Indoor attenuation | Maximum TVBD transmit EIRP (dBW) | Maximum TVBD transmit EIRP (W) | Field strength level for given DTV receiver desensitization (dBuV/m) | OOB emission level relative to the maximum TVBD TX EIRP (dB) | OOB emission level relative to the maximum permitted TVBD TX EIRP (dB) | Minimum distance Path loss needed beyond 1 m (dB) | from the DTV Free Space (m) | noise-limited contour ITU-R P.1546 F(50,10) (m)
N (continuous) | OET Bulletin 69 | 23 | 41.0282 | 12 | 3 | 33.0282 | 18 | 0 | 0 | -76.6743 | 2.1507e-08 | 34.9599 | -- | -- | 57.8003 | 776.274 | 352.3243
N (continuous) | OET Bulletin 69 | 5 | 41.0282 | 12 | 3 | 51.0282 | 18 | 0 | 0 | -58.6743 | 1.357e-06 | 34.9599 | -- | -- | 39.8003 | 97.7271 | 97.6147
N+/-1 | Para. 4.4.2 | -33 | 41.0282 | 12 | 3 | 89.0282 | 18 | 0 | 0 | -20.6743 | 0.008562 | 34.9599 | -54.0683 | -30.7631 | 1.8003 | 1.2303 | 1.2289
N+/-2 | Para. 4.4.3.1 | -48.2241 | 41.0282 | 12 | 3 | 104.2523 | 18 | 0 | 0 | -5.4501 | 0.28509 | 34.9599 | -69.2924 | -30.7631
N+/-3 | Para. 4.4.3.1 | -56.4483 | 41.0282 | 12 | 3 | 112.4765 | 18 | 0 | 0 | 2.774 | 1.8941 | 34.9599 | -77.5165 | -30.7631
N+/-4 | Para. 4.4.3.1 | -64.6724 | 41.0282 | 12 | 3 | 120.7006 | 18 | 0 | 0 | 10.9981 | 12.5839 | 34.9599 | -85.7406 | -30.7631
N+/-5 | Para. 4.4.3.1 | -70.7845 | 41.0282 | 12 | 3 | 126.8127 | 18 | 0 | 0 | 17.1102 | 51.4068 | 34.9599 | -91.8527 | -30.7631 | 34.9599 | dB(uV/m) in 6 MHz produced at stated min. distance from TVBD
N+/-6 to N+/-13 | Para. 4.4.3.1 | -69.6724 | 41.0282 | 12 | 3 | 125.7006 | 18 | 0 | 0 | 15.9981 | 39.7937 | 34.9599 | -90.7406 | -30.7631 | 17.9702 | dB(uV/m) in 120 kHz at stated min. distance
N+/-14 and 15 | Para. 4.4.3.1 | -55.2802 | 41.0282 | 12 | 3 | 111.3084 | 18 | 0 | 0 | 1.6059 | 1.4474 | 34.9599 | -76.3484 | -30.7631 | 28.4278 | dB(uV/m) in 120 kHz measured at 3 m
RF front-end overload | Para. 4.2 | -8 | -- | 12 | 3 | 131.8687 | 18 | 0 | 0 | 22.1662 | 164.6735 | 34.9599 | -96.9087 | -30.7631 | 26.3871 | uV/m in 120 kHz measured at 3 m
| EIRP profile to be programmed at the database for the calculation of the maximum EIRP per TV channel to avoid interference due to signal leakage into the desired channel at the DTV receiver as a result of the limited receiver filtering performance for various channel separations. | [6 empty] | Allowed out-of-band emission at the DTV receiver located at the minimum stated distance assuming that this out-of-band emission power from the WRAN signal falling into the desired DTV channel should be equivalent to the level of signal from the main WRAN signal leaking into the desired DTV channel because of the limited filtering performance of the DTV receiver.
| Relative emission mask to be considered in the design of the CPE output filter assuming operation at maximum specified output EIRP so that the out-of-band emission power from the WRAN signal falling into the desired DTV channel should be equivalent to the level of signal from the main WRAN signal leaking into the desired DTV channel because of the limited filtering performance of the DTV receiver. | [6 empty] | Absolute emission mask to be used to certify the CPE with a measurement method similar to that of Part 15, i.e. operation at maximum specified output EIRP in any channel.
Maximum allowed Field Strength at DTV receiver in 6 MHz (dBuV/m)
Proposed TVBD absolute RF Emission Mask in 120 kHz at 3 m for certification corresponding to max. permitted TVBD EIRP in all channels (dBuV/m)
|  |  | EIRP Profile (dBW) Indoor TVBD and Indoor DTV |  | Field strength for given DTV receiver desensitization | Field strength produced by RF Mask at min. distance | Level produced at minimum distance by Part 15.209a | Proposed TVBD relative RF Mask for max. permitted TVBD EIRP (dB)
Relative TV Channel |  |  | EIRP | EIRP < Max. permitted |  |  |  | Mask with TPC cap | Proposed Mask | Part 15.209a at min. distance | Mask for DTV desens. | Proposed Mask | Part 15.209a | EIRP Profile (dBW) Indoor TVBD and Indoor DTV
N-19 | -19 | -20 | 28.2108 | -13.9794 | 31.1099 | 31.1099 | 52.2724 | -54.7186 | -54.7186 | -33.5561 | 24.8581 | 46.0206 | 46.0206 | 22.1662
|  | -16.5 | 28.2108 | -13.9794 | 31.1099 | 31.1099 | 52.2724 | -54.7186 | -54.7186 | -33.5561 | 24.8581 | 46.0206 | 46.0206 | 22.1662
N-16 | -16 | -16.5 | 28.2108 | -13.9794 | 31.1099 | 31.1099 | 52.2724 | -54.7186 | -54.7186 | -33.5561 | 24.8581 | 46.0206 | 46.0206 | 22.1662
|  | -15.5 | 28.2108 | -13.9794 | 31.1099 | 31.1099 | 52.2724 | -54.7186 | -54.7186 | -33.5561 | 24.8581 | 46.0206 | 46.0206 | 22.1662
N-15 | -15 | -15.5 | 7.6505 | -13.9794 | 31.1099 | 31.1099 | 52.2724 | -54.7186 | -54.7186 | -33.5561 | 24.8581 | 46.0206 | 46.0206 | 1.6059
|  | -14.5 | 7.6505 | -13.9794 | 31.1099 | 31.1099 | 52.2724 | -54.7186 | -54.7186 | -33.5561 | 24.8581 | 46.0206 | 46.0206 | 1.6059
N-14 | -14 | -14.5 | 7.6505 | -13.9794 | 31.1099 | 31.1099 | 52.2724 | -54.7186 | -54.7186 | -33.5561 | 24.8581 | 46.0206 | 46.0206 | 1.6059
|  | -13.5 | 7.6505 | -13.9794 | 31.1099 | 31.1099 | 52.2724 | -54.7186 | -54.7186 | -33.5561 | 24.8581 | 46.0206 | 46.0206 | 1.6059
N-13 | -13 | -13.5 | 22.0427 | -13.9794 | 31.1099 | 31.1099 | 52.2724 | -54.7186 | -54.7186 | -33.5561 | 24.8581 | 46.0206 | 46.0206 | 15.9981
|  | -12.5 | 22.0427 | -13.9794 | 31.1099 | 31.1099 | 52.2724 | -54.7186 | -54.7186 | -33.5561 | 24.8581 | 46.0206 | 46.0206 | 15.9981
N-12 | -12 | -12.5 | 22.0427 | -13.9794 | 31.1099 | 31.1099 | 52.2724 | -54.7186 | -54.7186 | -33.5561 | 24.8581 | 46.0206 | 46.0206 | 15.9981
|  | -11.5 | 22.0427 | -13.9794 | 31.1099 | 31.1099 | 52.2724 | -54.7186 | -54.7186 | -33.5561 | 24.8581 | 46.0206 | 46.0206 | 15.9981
N-11 | -11 | -11.5 | 22.0427 | -13.9794 | 31.1099 | 31.1099 | 52.2724 | -54.7186 | -54.7186 | -33.5561 | 24.8581 | 46.0206 | 46.0206 | 15.9981
|  | -10.5 | 22.0427 | -13.9794 | 31.1099 | 31.1099 | 52.2724 | -54.7186 | -54.7186 | -33.5561 | 24.8581 | 46.0206 | 46.0206 | 15.9981
N-10 | -10 | -10.5 | 22.0427 | -13.9794 | 31.1099 | 31.1099 | 52.2724 | -54.7186 | -54.7186 | -33.5561 | 24.8581 | 46.0206 | 46.0206 | 15.9981
|  | -9.5 | 22.0427 | -13.9794 | 31.1099 | 31.1099 | 52.2724 | -54.7186 | -54.7186 | -33.5561 | 24.8581 | 46.0206 | 46.0206 | 15.9981
N-9 | -9 | -9.5 | 22.0427 | -13.9794 | 31.1099 | 31.1099 | 52.2724 | -54.7186 | -54.7186 | -33.5561 | 24.8581 | 46.0206 | 46.0206 | 15.9981
|  | -8.5 | 22.0427 | -13.9794 | 31.1099 | 31.1099 | 52.2724 | -54.7186 | -54.7186 | -33.5561 | 24.8581 | 46.0206 | 46.0206 | 15.9981
N-8 | -8 | -8.5 | 22.0427 | -13.9794 | 31.1099 | 31.1099 | 52.2724 | -54.7186 | -54.7186 | -33.5561 | 24.8581 | 46.0206 | 46.0206 | 15.9981
|  | -7.5 | 22.0427 | -13.9794 | 31.1099 | 31.1099 | 52.2724 | -54.7186 | -54.7186 | -33.5561 | 24.8581 | 46.0206 | 46.0206 | 15.9981
N-7 | -7 | -7.5 | 22.0427 | -13.9794 | 31.1099 | 31.1099 | 52.2724 | -54.7186 | -54.7186 | -33.5561 | 24.8581 | 46.0206 | 46.0206 | 15.9981
|  | -6.5 | 22.0427 | -13.9794 | 31.1099 | 31.1099 | 52.2724 | -54.7186 | -54.7186 | -33.5561 | 24.8581 | 46.0206 | 46.0206 | 15.9981
N-6 | -6 | -6.5 | 22.0427 | -13.9794 | 31.1099 | 31.1099 | 52.2724 | -54.7186 | -54.7186 | -33.5561 | 24.8581 | 46.0206 | 46.0206 | 15.9981
|  | -5.5 | 22.0427 | -13.9794 | 31.1099 | 31.1099 | 52.2724 | -54.7186 | -54.7186 | -33.5561 | 24.8581 | 46.0206 | 46.0206 | 15.9981
N-5 | -5 | -5.5 | 23.1548 | -13.9794 | 31.1099 | 31.1099 | 52.2724 | -54.7186 | -54.7186 | -33.5561 | 24.8581 | 46.0206 | 46.0206 | 17.1102
|  | -4.5 | 23.1548 | -13.9794 | 31.1099 | 31.1099 | 52.2724 | -54.7186 | -54.7186 | -33.5561 | 24.8581 | 46.0206 | 46.0206 | 17.1102
N-4 | -4 | -4.5 | 17.0427 | -13.9794 | 31.1099 | 31.1099 | 52.2724 | -54.7186 | -54.7186 | -33.5561 | 24.8581 | 46.0206 | 46.0206 | 10.9981
|  | -3.5 | 17.0427 | -13.9794 | 31.1099 | 31.1099 | 52.2724 | -54.7186 | -54.7186 | -33.5561 | 24.8581 | 46.0206 | 46.0206 | 10.9981
N-3 | -3 | -3.5 | 8.8186 | -13.9794 | 31.1099 | 31.1099 | 52.2724 | -54.7186 | -54.7186 | -33.5561 | 24.8581 | 46.0206 | 46.0206 | 2.774
|  | -2.5 | 8.8186 | -13.9794 | 31.1099 | 31.1099 | 52.2724 | -54.7186 | -54.7186 | -33.5561 | 24.8581 | 46.0206 | 46.0206 | 2.774
N-2 | -2 | -2.5 | 0.59443 | -13.9794 | 31.1099 | 31.1099 | 52.2724 | -54.7186 | -54.7186 | -33.5561 | 24.8581 | 46.0206 | 46.0206 | -5.4501
|  | -1.5 | 0.59443 | -13.9794 | 31.1099 | 31.1099 | 52.2724 | -54.7186 | -54.7186 | -33.5561 | 24.8581 | 46.0206 | 46.0206 | -5.4501
N-1 | -1 | -1.5 | -14.6297 | -14.6297 | 31.1099 | 30.8285 | 52.2724 | -54.7186 | -55 | -33.5561 | 24.8581 | 39.54 | 46.0206 | -20.6743
|  | -0.5 | -14.6297 | -14.6297 | 31.1099 | 30.8285 | 52.2724 | -54.7186 | -55 | -33.5561 | 24.8581 | 39.54 | 46.0206 | -20.6743
N | 0 | -0.5 | -70.6297 | -70.6297 | 74.6418 | 74.6418 | 74.6418 | 0 | 0 | 0 | 94.54 | 94.54 | 46.0206 | -76.6743
|  | 0.5 | -70.6297 | -70.6297 | 74.6418 | 74.6418 | 74.6418 | 0 | 0 | 0 | 94.54 | 94.54 | 46.0206 | -76.6743
N+1 | 1 | 0.5 | -14.6297 | -14.6297 | 31.1099 | 30.8285 | 52.2724 | -54.7186 | -55 | -33.5561 | 24.8581 | 39.54 | 46.0206 | -20.6743
|  | 1.5 | -14.6297 | -14.6297 | 31.1099 | 30.8285 | 52.2724 | -54.7186 | -55 | -33.5561 | 24.8581 | 39.54 | 46.0206 | -20.6743
N+2 | 2 | 1.5 | 0.59443 | -13.9794 | 31.1099 | 31.1099 | 52.2724 | -54.7186 | -54.7186 | -33.5561 | 24.8581 | 46.0206 | 46.0206 | -5.4501
|  | 2.5 | 0.59443 | -13.9794 | 31.1099 | 31.1099 | 52.2724 | -54.7186 | -54.7186 | -33.5561 | 24.8581 | 46.0206 | 46.0206 | -5.4501
N+3 | 3 | 2.5 | 8.8186 | -13.9794 | 31.1099 | 31.1099 | 52.2724 | -54.7186 | -54.7186 | -33.5561 | 24.8581 | 46.0206 | 46.0206 | 2.774
|  | 3.5 | 8.8186 | -13.9794 | 31.1099 | 31.1099 | 52.2724 | -54.7186 | -54.7186 | -33.5561 | 24.8581 | 46.0206 | 46.0206 | 2.774
N+4 | 4 | 3.5 | 17.0427 | -13.9794 | 31.1099 | 31.1099 | 52.2724 | -54.7186 | -54.7186 | -33.5561 | 24.8581 | 46.0206 | 46.0206 | 10.9981
|  | 4.5 | 17.0427 | -13.9794 | 31.1099 | 31.1099 | 52.2724 | -54.7186 | -54.7186 | -33.5561 | 24.8581 | 46.0206 | 46.0206 | 10.9981
N+5 | 5 | 4.5 | 23.1548 | -13.9794 | 31.1099 | 31.1099 | 52.2724 | -54.7186 | -54.7186 | -33.5561 | 24.8581 | 46.0206 | 46.0206 | 17.1102
|  | 5.5 | 23.1548 | -13.9794 | 31.1099 | 31.1099 | 52.2724 | -54.7186 | -54.7186 | -33.5561 | 24.8581 | 46.0206 | 46.0206 | 17.1102
N+6 | 6 | 5.5 | 22.0427 | -13.9794 | 31.1099 | 31.1099 | 52.2724 | -54.7186 | -54.7186 | -33.5561 | 24.8581 | 46.0206 | 46.0206 | 15.9981
|  | 6.5 | 22.0427 | -13.9794 | 31.1099 | 31.1099 | 52.2724 | -54.7186 | -54.7186 | -33.5561 | 24.8581 | 46.0206 | 46.0206 | 15.9981
N+7 | 7 | 6.5 | 22.0427 | -13.9794 | 31.1099 | 31.1099 | 52.2724 | -54.7186 | -54.7186 | -33.5561 | 24.8581 | 46.0206 | 46.0206 | 15.9981
|  | 7.5 | 22.0427 | -13.9794 | 31.1099 | 31.1099 | 52.2724 | -54.7186 | -54.7186 | -33.5561 | 24.8581 | 46.0206 | 46.0206 | 15.9981
N+8 | 8 | 7.5 | 22.0427 | -13.9794 | 31.1099 | 31.1099 | 52.2724 | -54.7186 | -54.7186 | -33.5561 | 24.8581 | 46.0206 | 46.0206 | 15.9981
|  | 8.5 | 22.0427 | -13.9794 | 31.1099 | 31.1099 | 52.2724 | -54.7186 | -54.7186 | -33.5561 | 24.8581 | 46.0206 | 46.0206 | 15.9981
N+9 | 9 | 8.5 | 22.0427 | -13.9794 | 31.1099 | 31.1099 | 52.2724 | -54.7186 | -54.7186 | -33.5561 | 24.8581 | 46.0206 | 46.0206 | 15.9981
|  | 9.5 | 22.0427 | -13.9794 | 31.1099 | 31.1099 | 52.2724 | -54.7186 | -54.7186 | -33.5561 | 24.8581 | 46.0206 | 46.0206 | 15.9981
N+10 | 10 | 9.5 | 22.0427 | -13.9794 | 31.1099 | 31.1099 | 52.2724 | -54.7186 | -54.7186 | -33.5561 | 24.8581 | 46.0206 | 46.0206 | 15.9981
|  | 10.5 | 22.0427 | -13.9794 | 31.1099 | 31.1099 | 52.2724 | -54.7186 | -54.7186 | -33.5561 | 24.8581 | 46.0206 | 46.0206 | 15.9981
N+11 | 11 | 10.5 | 22.0427 | -13.9794 | 31.1099 | 31.1099 | 52.2724 | -54.7186 | -54.7186 | -33.5561 | 24.8581 | 46.0206 | 46.0206 | 15.9981
|  | 11.5 | 22.0427 | -13.9794 | 31.1099 | 31.1099 | 52.2724 | -54.7186 | -54.7186 | -33.5561 | 24.8581 | 46.0206 | 46.0206 | 15.9981
N+12 | 12 | 11.5 | 22.0427 | -13.9794 | 31.1099 | 31.1099 | 52.2724 | -54.7186 | -54.7186 | -33.5561 | 24.8581 | 46.0206 | 46.0206 | 15.9981
|  | 12.5 | 22.0427 | -13.9794 | 31.1099 | 31.1099 | 52.2724 | -54.7186 | -54.7186 | -33.5561 | 24.8581 | 46.0206 | 46.0206 | 15.9981
N+13 | 13 | 12.5 | 22.0427 | -13.9794 | 31.1099 | 31.1099 | 52.2724 | -54.7186 | -54.7186 | -33.5561 | 24.8581 | 46.0206 | 46.0206 | 15.9981
|  | 13.5 | 22.0427 | -13.9794 | 31.1099 | 31.1099 | 52.2724 | -54.7186 | -54.7186 | -33.5561 | 24.8581 | 46.0206 | 46.0206 | 15.9981
N+14 | 14 | 13.5 | 7.6505 | -13.9794 | 31.1099 | 31.1099 | 52.2724 | -54.7186 | -54.7186 | -33.5561 | 24.8581 | 46.0206 | 46.0206 | 1.6059
|  | 14.5 | 7.6505 | -13.9794 | 31.1099 | 31.1099 | 52.2724 | -54.7186 | -54.7186 | -33.5561 | 24.8581 | 46.0206 | 46.0206 | 1.6059
N+15 | 15 | 14.5 | 7.6505 | -13.9794 | 31.1099 | 31.1099 | 52.2724 | -54.7186 | -54.7186 | -33.5561 | 24.8581 | 46.0206 | 46.0206 | 1.6059
|  | 15.5 | 7.6505 | -13.9794 | 31.1099 | 31.1099 | 52.2724 | -54.7186 | -54.7186 | -33.5561 | 24.8581 | 46.0206 | 46.0206 | 1.6059
N+16 | 16 | 15.5 | 28.2108 | -13.9794 | 31.1099 | 31.1099 | 52.2724 | -54.7186 | -54.7186 | -33.5561 | 24.8581 | 46.0206 | 46.0206 | 22.1662
|  | 16.5 | 28.2108 | -13.9794 | 31.1099 | 31.1099 | 52.2724 | -54.7186 | -54.7186 | -33.5561 | 24.8581 | 46.0206 | 46.0206 | 22.1662
N+19 | 19 | 16.5 | 28.2108 | -13.9794 | 31.1099 | 31.1099 | 52.2724 | -54.7186 | -54.7186 | -33.5561 | 24.8581 | 46.0206 | 46.0206 | 22.1662
|  | 20 | 28.2108 | -13.9794 | 31.1099 | 31.1099 | 52.2724 | -54.7186 | -54.7186 | -33.5561 | 24.8581 | 46.0206 | 46.0206 | 22.1662
Note on A21: Representing 0.7 dB DTV receiver desensitization.
Note on A22: Representing 3 dB DTV receiver desensitization.
Note on A23: The TVBD is inside the DTV noise-limited contour and the antenna can be aimed in any direction. The transmit TVBD antenna can be looking at a DTV receive antenna but since the unit is likely to be closer to the ground, it will not be received through the main bean of the DTV receive antenna. It was assumed by the FCC that the net gain of the DTV receiving installation will be 0 dB instead of the 10+2.15 dBi antenna gain minus 4 dB cable loss, which is equivalent to a typical discrimination of 8.15 dB.
Note on A35: Representing 0.7 dB DTV receiver desensitization.
Note on A36: Representing 3 dB DTV receiver desensitization.
Note on A37: The TVBD is inside the DTV noise-limited contour and the antenna can be aimed in any direction. The transmit TVBD antenna can be looking at a DTV receive antenna but since the unit is likely to be closer to the ground, it will not be received through the main bean of the DTV receive antenna. It was assumed by the FCC that the net gain of the DTV receiving installation will be 0 dB instead of the 10+2.15 dBi antenna gain minus 4 dB cable loss, which is equivalent to a typical discrimination of 8.15 dB.
Note on C30: Specified RF front-end overload level.
Note on C44: Specified RF front-end overload level
Note on D13: FCC assumed that the personal/portable device will be received off-axis by the DTV receiving antenna corresponding to 0 dBi rather than the (10 +2.15-4) dBi, a difference of 8.15 dB.
Note on E7: Equivalent to indoor attenuation exponent of 2.5 over 10 m.
Note on E9: FCC 08-260 assumes 0 dBi gain at the DTV receiver instead of the on-axis gain of 10 + 2.15 dBi - 4 dB cable loss. The difference being 8.15 dB which is assumed to correspond to the off-axis discrimination at the DTV receive antenna.
Note on E21: FCC ignored the gain factor of the DTV receiving installation which is typically 10 dBd and 4 dB cable loss which results in 6 + 2.15 dB antenna discrimination toward the TVBD (Para 235, FCC 08-260).
Note on E35: FCC 08-260, para 174: DTV receive antenna gain toward TVBD is assumed to be -2 dBd instead of +10 dBd.
Note on F21: FCC assumed a 3 dB polarization mismatch (para. 173, FCC 08-260).
Note on F35: FCC assumed a 3 dB polarization mismatch (para. 173, FCC 08-260).
Note on G20: Including the increase from the DTV antenna directional discrimination and polarization discrimination.
Note on G30: Maximum field strength at the DTV receiver at the specified RF front-end overload point for typical RX antenna gain, cable loss and antenna aperture, and specified polarization discrimination of the DTV receive antenna.
Note on G34: Including the increase from the DTV antenna directional discrimination and polarization discrimination.
Note on G44: Maximum field strength at the DTV receiver at the specified RF front-end overload point for typical RX antenna gain, cable loss and antenna aperture, and specified polarization discrimination of the DTV receive antenna.
Note on H13: FCC assumed that the personal/portable device will be received off-axis by the DTV receiving antenna corresponding to 0 dBi rather than the (10 +2.15-4) dBi, a difference of 8.15 dB.
Note on H35: Assuming 16 m outdoor horizontal separation resulting in a slant range distance between the 10 m high DTV antenna and the ground based TVBD of 18 m.
Note on I6: To meet the -8 dBm saturation level at the input of the DTV receiver. Corresponds to 16 m horizontally.
Note on I9: FCC 08-260, para 174: DTV receive antenna gain toward TVBD is assumed to be -2 dBd instead of +10 dBd.
Note on I21: FCC assumed 10 dB wall attenuation (para 235, FCC 08-260).
Note on I35: Outdoor operation.
Note on J21: FCC assumed 5 dB indoor attenuation (para. 173 and 235, FCC 08-260). This corresponds to the attenuation exponent of 2.5 applied over 10 m.
Note on J35: Outdoor operation.
Note on L13: FCC assumed that the personal/portable device will be received off-axis by the DTV receiving antenna corresponding to 0 dBi rather than the (10 +2.15-4) dBi, a difference of 8.15 dB.
Note on L23: FCC 08-260 specifies 40 mW in first adjacent channel.
Note on L24: FCC 08-260 specifies 100 mW for all the other channels.
Note on L37: FCC 08-260 specifies 40 mW in first adjacent channel.
Note on L38: FCC 08-260 specifies 100 mW for all the other channels.
Note on M6: To meet the -8 dBm saturation level at the input of the DTV receiver. Corresponds to 16 m horizontally.
Note on M9: FCC 08-260, para 174: DTV receive antenna gain toward TVBD is assumed to be -2 dBd instead of +10 dBd.
Note on M20: This is equivalent to 41-15.1-5.9= 20 uV/m plus any DTV receive antenna discrimination either due to directivity or polarization discrimination.
Note on M34: This is equivalent to 41-15.1-5.9= 20 uV/m plus any DTV receive antenna discrimination either due to directivity or polarization discrimination.
Note on P13: FCC assumed that the personal/portable device will be received off-axis by the DTV receiving antenna corresponding to 0 dBi rather than the (10 +2.15-4) dBi, a difference of 8.15 dB.
Note on Q6: To meet the -8 dBm saturation level at the input of the DTV receiver. Corresponds to 16 m horizontally.
Note on Q9: FCC 08-260, para 174: DTV receive antenna gain toward TVBD is assumed to be -2 dBd instead of +10 dBd bu tin the case of a WRAN antenna at 10 m high in front of the DTV receiver, there is no discrinination

## Portable RF Mask-USA
TVBD interfering into DTV adjacent channel: DTV RX leakage margin, DTV RX desensitization, RF mask
Indoor TVBD and indoor DTV (Para.173, Para.235)
Maximum permitted portable device EIRP |  | 100 | mW | [11 empty] | Channel | Relative RF Mask |  | On-channel density
|  | -10 | dBW | [12 empty] | 4 | 100
Min. distance between device and DTV RX |  | 10 | m | [11 empty] | 0 | 0 | 0 | -17.7815
Additional indoor attenuation |  | 5 | dB | [11 empty] | 0.5 | 0 | 0 | -17.7815
Wall attenuation |  | 10 | dB | [11 empty] | 0.5 | -72.8 | -72.8
TVBD RX antenna discrimination toward indoor device |  | 8.15 | dB | [11 empty] | 1.5 | -72.8 | -72.8
Antenna polarization discrimination |  | 3 | dB | [11 empty] | 1.5 | -86.0206 | -70
Field strength at min. dist. in 6 MHz: |  | 78.6212 | dB(uV/m) | [11 empty] | 2.5 | -86.0206 | -70
Excess over Part 15.209 |  | 15.6109 | dB
Power captured by receiving DTV antenna |  | -46.2475 | dBm | [11 empty] | 2.5 | -86.0206 | -70
Adjacent channel interference margin |  | -4.593 | dB | [11 empty] | 3.5 | -86.0206 | -70
Adjacent channel OOB emission level |  | 23.6212 | dB(uV/m)
DTV receiver desensitization due to adjacent channel OOB emission |  | 1.9715 | dB
Outdoor TVBD and outdoor DTV (Para. 174)
Maximum permitted portable device EIRP |  | 100 | mW
|  | -10 | dBW
Min. distance between device and DTV RX |  | 18 | m | [8 empty] | Channel spacing |  | Rejection (dBc)
Additional indoor attenuation |  | 0 | dB | [8 empty] | Channel | MHz
Wall attenuation |  | 0 | dB | [8 empty] | -2.5 | -7.5 | -70
TVBD RX antenna discrimination toward indoor device |  | 12 | dB | [8 empty] | -1.5 | -4.5 | -70
Antenna polarization discrimination |  | 3 | dB | [8 empty] | -1.5 | -4.5 | -72.8
Field strength at min. dist. in 6 MHz: |  | 84.6658 | dB(uV/m) | [8 empty] | -0.5 | -1.5 | -72.8
Excess over Part 15.209 |  | 21.6555 | dB | [8 empty] | -0.5 | -1.5 | -17.7815
Power captured by receiving DTV antenna |  | -40.2029 | dBm
Adjacent channel interference margin |  | -10.6376 | dB | [8 empty] | 0.5 | -1.5 | -17.7815
Adjacent channel OOB emission level |  | 29.6658 | dB(uV/m) | [8 empty] | 0.5 | -1.5 | 0
DTV receiver desensitization due to adjacent channel OOB emission |  | 5.1993 | dB
[12 empty] | 0.5 | 1.5 | 0
[12 empty] | 0.5 | 1.5 | -17.7815
Rejection level relative to total in-band power | [11 empty] | 0.5 | 1.5 | -17.7815
Portable device EIRP |  | 100 | mW | [9 empty] | 1.5 | -72.8
|  | -10 | dBW | [8 empty] | 1.5 | 4.5 | -72.8
Reference distance |  | 10 | m | [8 empty] | 1.5 | 4.5 | -70
RF bandwidth of the transmission |  | 6 | MHz | [8 empty] | 2.5 | 7.5 | -70
Power-flux density at ref. distance |  | -40.9921 | dB(W/m^2) | [10 empty] | -70
Field strength at ref. distance |  | 104.7712 | dB(uV/m) | [8 empty] | -3.5 | -10.5 | -70
Field strength in 100 kHz BW |  | 86.9897 | dB(uV/m) | [8 empty] | -2.5 | -7.5 | -70
Adjacent channel rejection |  | 72.8 | dBr
|  | 55.0185 | dBc | [8 empty] | 2.5 | 7.5 | -70
Level of out-of-band emission allowed in 100 kHz in the first adjacent channel |  | 31.9712 | dB(uV/m) | [8 empty] | 3.5 | 10.5 | -70
Level of out-of-band emission allowed in 100 kHz by Part 15.209a beyond the first adjacent channel |  | 34.7712 | dB(uV/m)
Portable device EIRP |  | 100 | mW
|  | -10 | dBW
Reference distance |  | 10 | m
RF bandwidth of the transmission |  | 6 | MHz
Power-flux density at ref. distance |  | -40.9921 | dB(W/m^2)
Field strength at ref. distance in channel |  | 104.7712 | dB(uV/m)
Field strength at ref. distance in 2 MHz |  | 109.5424 | dB(uV/m)
Field strength at ref. distance in 100 kHz |  | 86.9897 | dB(uV/m)
Adjacent channel rejection |  | 72.8 | dBc
|  | 55.0185 | dBr
Level of out-of-band emission allowed in 100 kHz by Part 15.209a beyond the first adjacent channel |  | 34.7712 | dB(uV/m)
RF Mask defined in terms of power density in 100 kHz in-band and in 100 kHz in adjacent channel (55 dBr) | [5 empty] | RF Mask defined in terms of total power in-band and in 100 kHz in adjacent channel (72.8 dBc)
Channel | Power in 6 MHz | Power in 2 MHz |  |  |  | Channel | Power in 6 MHz | Power in 2 MHz
-2.5 | 34.7712 | 34.7712 |  |  |  | -2.5 | 34.7712 | 34.7712
-1.5 | 34.7712 | 34.7712 |  |  |  | -1.5 | 34.7712 | 34.7712
-1.5 | 31.9712 | 36.7424 |  |  |  | -1.5 | 31.9712 | 31.9712
-0.5 | 31.9712 | 36.7424 |  |  |  | -0.5 | 31.9712 | 31.9712
-0.5 | 104.7712 | 36.7424 |  |  |  | -0.5 | 104.7712 | 31.9712
-0.16667 | 104.7712 | 46.7424 | Rejection in adjacent channel reduced with a reduction in useful signal bandwidth. |  |  | -0.16667 | 104.7712 | 41.9712 | Rejection in adjacent channel does not change with a reduction in useful signal bandwidth.
-0.16667 | 104.7712 | 109.5424 |  |  |  | -0.16667 | 104.7712 | 109.5424
0.16667 | 104.7712 | 109.5424 |  |  |  | 0.16667 | 104.7712 | 109.5424
0.16667 | 104.7712 | 46.7424 | Adjacent channel rejection= | 55.0185 | dBr | 0.16667 | 104.7712 | 41.9712 | Adjacent channel rejection= | 72.8 | dBc
0.5 | 104.7712 | 36.7424 |  |  |  | 0.5 | 104.7712 | 31.9712
0.5 | 31.9712 | 36.7424 |  |  |  | 0.5 | 31.9712 | 31.9712
1.5 | 31.9712 | 36.7424 |  |  |  | 1.5 | 31.9712 | 31.9712
1.5 | 34.7712 | 34.7712 |  |  |  | 1.5 | 34.7712 | 34.7712
2.5 | 34.7712 | 34.7712 |  |  |  | 2.5 | 34.7712 | 34.7712
-3.5 | 34.7712 | 34.7712 |  |  |  | -3.5 | 34.7712 | 34.7712
-2.5 | 34.7712 | 34.7712 |  |  |  | -2.5 | 34.7712 | 34.7712
2.5 | 34.7712 | 34.7712 |  |  |  | 2.5 | 34.7712 | 34.7712
3.5 | 34.7712 | 34.7712 |  |  |  | 3.5 | 34.7712 | 34.7712
Note on B12: FCC assumed that the personal/portable device will be received off-axis by the DTV receiving antenna corresponding to 0 dBi rather than the (10 +2.15-4) dBi, a difference of 8.15 dB.
Note on B27: FCC assumed that the personal/portable device will be received off-axis by the DTV receiving antenna corresponding to 0 dBi rather than the (10 +2.15-4) dBi, a difference of 8.15 dB.
Note on B58: Narrowband signal is concentrated in 2 MHz rather than 6 MHz, thus resulting in higher power spectrum density.
Note on C6: Equivalent to indoor attenuation exponent of 2.5 over 10 m.
Note on C8: FCC 08-260 assumes 0 dBi gain at the DTV receiver instead of the on-axis gain of 10 + 2.15 dBi - 4 dB cable loss. The difference being 8.15 dB which is assumed to correspond to the off-axis discrimination at the DTV receive antenna.
Note on C20: To meet the -8 dBm saturation level at the input of the DTV receiver. Corresponds to 16 m horizontally.
Note on C23: FCC 08-260, para 174: DTV receive antenna gain toward TVBD is assumed to be -2 dBd instead of +10 dBd.

## DTV=>BS
Digital Television interference into BS
[6 empty] | Required minimum field strength at BS | 28.7112 | dB(uV/m) | BS's will suffer >1 dB receiver desensitization on co-channel from a DTV station within a radius of 364 km.
Maximum DTV Transmission ERP: |  |  | 60 | dBW |  | Required C/N (dB) | 4.3 | dB
Antenna height above average terrain (HAAT) |  |  | 300 | m |  | BS RX desensitization: | 10 | dB | BS's would not be able to operate on first adjacent channels within a radius of 48.4 km from a DTV station.
Field Strength in 6MHz at 1 m: |  |  | 196.9212 | dBuV/m |  | Signal differential: | 9.5424 | dB
Field Strength in 120 kHz at 3 m: |  |  | 170.3891 | dBuV/m |  | Maximum interference level from DTV TX | 33.9536 | dB(uV/m) | BS's will suffer >1 dB desensitization on any channel within a radius of less than 4.58 km from a DTV station.
FCC DTV emission mask for 1 MegaWatt ERP
Channel spacing | Frequency offset from center of DTV channel (MHz) | Out-of-band rejection (dB) | Field Strength at 3 m (dBuV/m) | Equivalent rejection in adjacent channel (dB) | Field Strength at 3 m (dBuV/m) | WRAN BS Desensitization of 1 dB DTV interference cases | Field Strength at 3 m (dBuV/m) | Field Strength at 1 m (dBuV/m) | Max. level for 1 dB desens. (dBuV/m) | Path loss needed beyond 1 m (dB) | Min. distance: BS to DTV TX antenna
[11 empty] | Free Space (km) | ITU-R P.1546 F(50,10) correction (dB) and distance (km) for: | [10 empty] | Frequency= | 617 | MHz
BS antenna height (m)
[12 empty] | 10 |  | 60 |  | 106 |  | 500 |  | Frequency: | 617 | MHz | Modified clutter height: (section 9 of Annex 5)
-2 | -12 | -99.2082 | 71.1809 | -99.2082 | 71.1809 | Co-channel DTV emission level | 187.3788 | 196.9212 | 33.9536 | 162.9676 | 140728.2953 | 0 | 232.61 | 15.9519 | 372.0338 | 21.0185 | 424.9949 | 34.8285 | 582.8411 | Field Strength at Grade B | 41.0282 | dB(uV/m) |  | R'= (d*R-15h1)/d-15) |  | (equation 26)
-1.5 | -9 | -99.2082 | 71.1809 | -99.2082 | 71.1809 | Adjacent channel DTV emission level | 142.8296 | 152.3721 | 33.9536 | 118.4185 | 833535.6129 | 0 | 46.4828 | 15.9519 | 80.4457 | 21.0185 | 96.8565 | 34.8285 | 165.8403 | PFD at Grade B | -104.7351 | dB(W/m^2) | where:
-1.5 | -9 | -99.2082 | 71.1809 | -44.5491 | 125.8399 | Out-of-band DTV emission level | 88.1706 | 97.713 | 33.9536 | 63.7594 | 1541.6012 | 0 | 1.1428 | 15.9519 | 4.9074 | 21.0185 | 7.5169 | 34.8285 | 19.5221 | RX Antenna gain | 12.15 | dBi |  | d: distance in kilometers
-0.58333 | -3.5 | -36.2082 | 134.1809 | -44.5491 | 125.8399 | [6 empty] | dB | km | dB | km | dB | km | dB | km | RX Antenna front-to-back | 14 | dB |  | R: clutter height in meters (10 m for suburban and rural)
-0.5 | -3 | -36.2082 | 134.1809 | -44.5491 | 125.8399 | [14 empty] | RX Cable loss | 4 | dB |  | h1: TV transmitter antenna height in meters = 300 m
-0.5 | -3 | 0 | 170.3891 | 0 | 170.3891 | [14 empty] | Noise Figure | 7 | dB |  |  | R' for 1 km= | 5.5838 | m
0.5 | 3 | 0 | 170.3891 | 0 | 170.3891 | [14 empty] | Isotropic Antenna Aperture | 0.018813 | m^2 |  |  | R' for 10 km= | 9.5643 | m | 9.0675
0.5 | 3 | -36.2082 | 134.1809 | -44.5491 | 125.8399 | FCC Part 15.209(a) DTV interference cases | Field Strength at 3 m (dBuV/m) | Field Strength at 1 m (dBuV/m) | FCC Part 15.209(a) level (dBuV/m) | Path loss needed beyond 1 m (dB) | Min. distance: BS to DTV TX antenna | [8 empty] | Power at input of RX | -83.8405 | dBm |  | 44.6154 | R' for 44.6 km= | 9.9024 | m
0.58333 | 3.5 | -36.2082 | 134.1809 | -44.5491 | 125.8399 | [5 empty] | Free Space (mm) | ITU-R P.1546 F(50,10) correction (dB) and distance (km) for: | [12 empty] | R' for 70 km= | 9.9378 | m
1.5 | 9 | -99.2082 | 71.1809 | -44.5491 | 125.8399 | [6 empty] | BS antenna height (m) | [7 empty] | Field Strength at 1 m | 196.9212 | dB(uV/m) |  | Typical coverage for a 1 MW, 300 m high TV station is typically 70 km, thus R'=R.
1.5 | 9 | -99.2082 | 71.1809 | -99.2082 | 71.1809 | [6 empty] | 10 |  | 60 |  | 106 |  | 500 |  | Power at input of RX | 72.0525 | dBm
2 | 12 | -99.2082 | 71.1809 | -99.2082 | 71.1809 | Co-channel DTV emission level | 170.3891 | 179.9315 | 46.0206 | 133.9109 | 4960730.45 | 0 | 79.1504 | 15.9519 | 145.6907 | 21.0185 | 176.5049 | 34.8285 | 278.4734 | Maximum power allowed | -8 | dBm | 0.6 Fresnel clearance: (section 17 of Annex 5)
[6 empty] | Adjacent channel DTV emission level | 125.8399 | 135.3824 | 46.0206 | 89.3618 | 29382.4741 | 0 | 10.7548 | 15.9519 | 27.396 | 21.0185 | 34.2192 | 34.8285 | 56.7703 | Path loss beyond 1 m | 80.0525 |  | Df= | 72.0039 | km
[6 empty] | Out-of-band DTV emission level | 71.1809 | 80.7233 | 46.0206 | 34.7027 | 54.3421 | 0 | 0.05428 | 15.9519 | 0.33024 | 21.0185 | 0.53385 | 34.8285 | 1.9738 | Minimum distance | 10.0607 | km | Dh= | 83.9794 | km
FCC Part 15.209(a) for 1 MegaWatt ERP | [11 empty] | dB | km | dB | km | dB | km | dB | km | Angle of arrival | 1.708 | deg. | D06= | 38.766 | km
Channel spacing | Frequency offset from center of DTV channel (MHz) | Out-of-band rejection (dB) | Field Strength at 3 m (dBuV/m) | [16 empty] | For a specified DTV receiver saturation level of -8 dBm, a DTV receiver would not be able to operate in line-of-sight with the DTV station at a smaller distance than 10 km.
-2 | -12 | -124.3685 | 46.0206 | [19 empty] | Corr= 6.03-J(v) |  | (equation 27a) | (for urban case)
-0.5 | -3 | -124.3685 | 46.0206 | [19 empty] | Corr= 6.03-(6.9+20*LOG(SQRT((v-0.1)^2+1) + v-0.1)
-0.5 | -3 | 0 | 170.3891 | [16 empty] | 73.522 (h)(1) |  |  | h2 (m) | hdif | Thetaclut | v | J(v) | Correction (dB)
0.5 | 3 | 0 | 170.3891 | [16 empty] | The power level of emissions on frequencies outside the authorized channel of operation must be attenuated no less than the following amounts below the average transmitted power within the authorized channel. In the first 500 kHz from the channel edge the emissions must be attenuated no less than 47 dB. More than 6 MHz from the channel edge, emissions must be attenuated no less than 110 dB. At any frequency between 0.5 and 6 MHz from the channel edge, emissions must be attenuated no less than the value determined by the following formula: Attenuation in dB = -11.5(Df + 3.6); Where: Df = frequency difference in MHz from the edge of the channel. |  |  | 1.5 | 8.5 | 0.30499 | 0.43194 | 9.7327 | -3.7027
0.5 | 3 | -124.3685 | 46.0206 | [19 empty] | 3 | 7 | 0.25367 | 0.35748 | 9.1125 | -3.0825
2 | 12 | -124.3685 | 46.0206 | [19 empty] | 5 | 5 | 0.18311 | 0.25669 | 8.2555 | -2.2255
[23 empty] | 8 | 2 | 0.073939 | 0.10316 | 6.9275 | -0.89746
[23 empty] | 10 | 0 | 0 | 0 | 6.0329 | -0.0028522
DTV receiver saturation caused by local DTV transmit station
FCC OET Bulletin 69 | [22 empty] | Corr= Kh2log(h2/R') |  | (equation 27b) | (for rural case)
Frequency: |  | 617 | 617 | MHz | [18 empty] | Corr= (3.2+6.2log(f)) * log(h2/R')
Input level at saturation: |  | -8 | -8 | dBm | [18 empty] | h2 (m) |  |  |  |  | Correction (dB)
RX Antenna gain: |  | 12.15 | 12.15 | dBi | [18 empty] | 10 |  |  |  |  | 0
DTV antenna discrimination: |  | 0 | 14 | dB | [18 empty] | 30 |  |  |  |  | 9.7809
RX Cable loss: |  | 4 | 4 | dB | [18 empty] | 60 |  |  |  |  | 15.9519
Isotropic Antenna Aperture: |  | 0.018813 | 0.018813 | m^2 | [18 empty] | 90 |  |  |  |  | 19.5618
Field strength at saturation: |  | 116.9054 | 130.9054 | dBuV/m | [18 empty] | 106 |  |  |  |  | 21.0185
Field strength at 1 m from the DTV TX: |  | 196.9579 | 196.9579 | dBuV/m | [18 empty] | 120 |  |  |  |  | 22.123
Excess path loss beyond 1 m: |  | 80.0525 | 66.0525 | dB | [15 empty] | Measurement bandwidth= 500 kHz |  |  | 180 |  |  |  |  | 25.7328
Minimum distance from DTV TX: |  | 10.0607 | 2.0074 | km | Free Space | [14 empty] | Correction factor = | 10.7918 | dB | 240 |  |  |  |  | 28.294
|  | 5.0543 | 1.4199 | km | F(50,10), 304.8 m | [17 empty] | 500 |  |  |  |  | 34.8285
Equivalent 1st adjacent channel rejection | -44.5491 | dB
3.005 | 0.00023943 | -36.2082
3.015 | 0.00023943
3.025 | 0.00023943
3.035 | 0.00023943
3.045 | 0.00023943
3.055 | 0.00023943
3.065 | 0.00023943
3.075 | 0.00023943
3.085 | 0.00023943
3.095 | 0.00023943
3.105 | 0.00023943
3.115 | 0.00023943
3.125 | 0.00023943
3.135 | 0.00023943
3.145 | 0.00023943
3.155 | 0.00023943
3.165 | 0.00023943
3.175 | 0.00023943
3.185 | 0.00023943
3.195 | 0.00023943
3.205 | 0.00023943
3.215 | 0.00023943
3.225 | 0.00023943
3.235 | 0.00023943
3.245 | 0.00023943
3.255 | 0.00023943
3.265 | 0.00023943
3.275 | 0.00023943
3.285 | 0.00023943
3.295 | 0.00023943
3.305 | 0.00023943
3.315 | 0.00023943
3.325 | 0.00023943
3.335 | 0.00023943
3.345 | 0.00023943
3.355 | 0.00023943
3.365 | 0.00023943
3.375 | 0.00023943
3.385 | 0.00023943
3.395 | 0.00023943
3.405 | 0.00023943
3.415 | 0.00023943
3.425 | 0.00023943
3.435 | 0.00023943
3.445 | 0.00023943
3.455 | 0.00023943
3.465 | 0.00023943
3.475 | 0.00023943
3.485 | 0.00023943
3.495 | 0.00023943
3.505 | 0.00023629
3.515 | 0.00023014
3.525 | 0.00022415
3.535 | 0.00021832
3.545 | 0.00021264
3.555 | 0.0002071
3.565 | 0.00020171
3.575 | 0.00019646
3.585 | 0.00019135
3.595 | 0.00018636
3.605 | 0.00018151
3.615 | 0.00017679
3.625 | 0.00017219
3.635 | 0.0001677
3.645 | 0.00016334
3.655 | 0.00015909
3.665 | 0.00015495
3.675 | 0.00015091
3.685 | 0.00014698
3.695 | 0.00014316
3.705 | 0.00013943
3.715 | 0.0001358
3.725 | 0.00013227
3.735 | 0.00012882
3.745 | 0.00012547
3.755 | 0.00012221
3.765 | 0.00011902
3.775 | 0.00011593
3.785 | 0.00011291
3.795 | 0.00010997
3.805 | 0.00010711
3.815 | 0.00010432
3.825 | 0.0001016
3.835 | 9.8959e-05
3.845 | 9.6383e-05
3.855 | 9.3874e-05
3.865 | 9.143e-05
3.875 | 8.905e-05
3.885 | 8.6732e-05
3.895 | 8.4475e-05
3.905 | 8.2276e-05
3.915 | 8.0134e-05
3.925 | 7.8048e-05
3.935 | 7.6017e-05
3.945 | 7.4038e-05
3.955 | 7.2111e-05
3.965 | 7.0234e-05
3.975 | 6.8405e-05
3.985 | 6.6625e-05
3.995 | 6.4891e-05
4.005 | 6.3201e-05
4.015 | 6.1556e-05
4.025 | 5.9954e-05
4.035 | 5.8393e-05
4.045 | 5.6873e-05
4.055 | 5.5393e-05
4.065 | 5.3951e-05
4.075 | 5.2547e-05
4.085 | 5.1179e-05
4.095 | 4.9847e-05
4.105 | 4.8549e-05
4.115 | 4.7285e-05
4.125 | 4.6055e-05
4.135 | 4.4856e-05
4.145 | 4.3688e-05
4.155 | 4.2551e-05
4.165 | 4.1443e-05
4.175 | 4.0364e-05
4.185 | 3.9314e-05
4.195 | 3.829e-05
4.205 | 3.7294e-05
4.215 | 3.6323e-05
4.225 | 3.5377e-05
4.235 | 3.4457e-05
4.245 | 3.356e-05
4.255 | 3.2686e-05
4.265 | 3.1835e-05
4.275 | 3.1007e-05
4.285 | 3.0199e-05
4.295 | 2.9413e-05
4.305 | 2.8648e-05
4.315 | 2.7902e-05
4.325 | 2.7176e-05
4.335 | 2.6468e-05
4.345 | 2.5779e-05
4.355 | 2.5108e-05
4.365 | 2.4455e-05
4.375 | 2.3818e-05
4.385 | 2.3198e-05
4.395 | 2.2594e-05
4.405 | 2.2006e-05
4.415 | 2.1433e-05
4.425 | 2.0875e-05
4.435 | 2.0332e-05
4.445 | 1.9803e-05
4.455 | 1.9287e-05
4.465 | 1.8785e-05
4.475 | 1.8296e-05
4.485 | 1.782e-05
4.495 | 1.7356e-05
4.505 | 1.6904e-05
4.515 | 1.6464e-05
4.525 | 1.6036e-05
4.535 | 1.5618e-05
4.545 | 1.5212e-05
4.555 | 1.4816e-05
4.565 | 1.443e-05
4.575 | 1.4055e-05
4.585 | 1.3689e-05
4.595 | 1.3332e-05
4.605 | 1.2985e-05
4.615 | 1.2647e-05
4.625 | 1.2318e-05
4.635 | 1.1997e-05
4.645 | 1.1685e-05
4.655 | 1.1381e-05
4.665 | 1.1085e-05
4.675 | 1.0796e-05
4.685 | 1.0515e-05
4.695 | 1.0241e-05
4.705 | 9.9749e-06
4.715 | 9.7152e-06
4.725 | 9.4624e-06
4.735 | 9.2161e-06
4.745 | 8.9762e-06
4.755 | 8.7425e-06
4.765 | 8.5149e-06
4.775 | 8.2933e-06
4.785 | 8.0774e-06
4.795 | 7.8672e-06
4.805 | 7.6624e-06
4.815 | 7.4629e-06
4.825 | 7.2687e-06
4.835 | 7.0794e-06
4.845 | 6.8952e-06
4.855 | 6.7157e-06
4.865 | 6.5409e-06
4.875 | 6.3706e-06
4.885 | 6.2048e-06
4.895 | 6.0433e-06
4.905 | 5.886e-06
4.915 | 5.7328e-06
4.925 | 5.5835e-06
4.935 | 5.4382e-06
4.945 | 5.2966e-06
4.955 | 5.1588e-06
4.965 | 5.0245e-06
4.975 | 4.8937e-06
4.985 | 4.7663e-06
4.995 | 4.6422e-06
5.005 | 4.5214e-06
5.015 | 4.4037e-06
5.025 | 4.2891e-06
5.035 | 4.1774e-06
5.045 | 4.0687e-06
5.055 | 3.9628e-06
5.065 | 3.8596e-06
5.075 | 3.7592e-06
5.085 | 3.6613e-06
5.095 | 3.566e-06
5.105 | 3.4732e-06
5.115 | 3.3828e-06
5.125 | 3.2947e-06
5.135 | 3.209e-06
5.145 | 3.1254e-06
5.155 | 3.0441e-06
5.165 | 2.9648e-06
5.175 | 2.8877e-06
5.185 | 2.8125e-06
5.195 | 2.7393e-06
5.205 | 2.668e-06
5.215 | 2.5985e-06
5.225 | 2.5309e-06
5.235 | 2.465e-06
5.245 | 2.4008e-06
5.255 | 2.3383e-06
5.265 | 2.2775e-06
5.275 | 2.2182e-06
5.285 | 2.1605e-06
5.295 | 2.1042e-06
5.305 | 2.0494e-06
5.315 | 1.9961e-06
5.325 | 1.9441e-06
5.335 | 1.8935e-06
5.345 | 1.8442e-06
5.355 | 1.7962e-06
5.365 | 1.7495e-06
5.375 | 1.7039e-06
5.385 | 1.6596e-06
5.395 | 1.6164e-06
5.405 | 1.5743e-06
5.415 | 1.5333e-06
5.425 | 1.4934e-06
5.435 | 1.4545e-06
5.445 | 1.4167e-06
5.455 | 1.3798e-06
5.465 | 1.3439e-06
5.475 | 1.3089e-06
5.485 | 1.2748e-06
5.495 | 1.2417e-06
5.505 | 1.2093e-06
5.515 | 1.1779e-06
5.525 | 1.1472e-06
5.535 | 1.1173e-06
5.545 | 1.0882e-06
5.555 | 1.0599e-06
5.565 | 1.0323e-06
5.575 | 1.0055e-06
5.585 | 9.7928e-07
5.595 | 9.5379e-07
5.605 | 9.2897e-07
5.615 | 9.0478e-07
5.625 | 8.8123e-07
5.635 | 8.5829e-07
5.645 | 8.3595e-07
5.655 | 8.1419e-07
5.665 | 7.93e-07
5.675 | 7.7236e-07
5.685 | 7.5225e-07
5.695 | 7.3267e-07
5.705 | 7.136e-07
5.715 | 6.9502e-07
5.725 | 6.7693e-07
5.735 | 6.5931e-07
5.745 | 6.4215e-07
5.755 | 6.2543e-07
5.765 | 6.0915e-07
5.775 | 5.933e-07
5.785 | 5.7785e-07
5.795 | 5.6281e-07
5.805 | 5.4816e-07
5.815 | 5.3389e-07
5.825 | 5.2e-07
5.835 | 5.0646e-07
5.845 | 4.9328e-07
5.855 | 4.8044e-07
5.865 | 4.6793e-07
5.875 | 4.5575e-07
5.885 | 4.4389e-07
5.895 | 4.3233e-07
5.905 | 4.2108e-07
5.915 | 4.1012e-07
5.925 | 3.9944e-07
5.935 | 3.8904e-07
5.945 | 3.7892e-07
5.955 | 3.6905e-07
5.965 | 3.5945e-07
5.975 | 3.5009e-07
5.985 | 3.4098e-07
5.995 | 3.321e-07
6.005 | 3.2346e-07
6.015 | 3.1504e-07
6.025 | 3.0684e-07
6.035 | 2.9885e-07
6.045 | 2.9107e-07
6.055 | 2.8349e-07
6.065 | 2.7612e-07
6.075 | 2.6893e-07
6.085 | 2.6193e-07
6.095 | 2.5511e-07
6.105 | 2.4847e-07
6.115 | 2.42e-07
6.125 | 2.357e-07
6.135 | 2.2957e-07
6.145 | 2.2359e-07
6.155 | 2.1777e-07
6.165 | 2.121e-07
6.175 | 2.0658e-07
6.185 | 2.012e-07
6.195 | 1.9597e-07
6.205 | 1.9087e-07
6.215 | 1.859e-07
6.225 | 1.8106e-07
6.235 | 1.7634e-07
6.245 | 1.7175e-07
6.255 | 1.6728e-07
6.265 | 1.6293e-07
6.275 | 1.5869e-07
6.285 | 1.5456e-07
6.295 | 1.5053e-07
6.305 | 1.4662e-07
6.315 | 1.428e-07
6.325 | 1.3908e-07
6.335 | 1.3546e-07
6.345 | 1.3194e-07
6.355 | 1.285e-07
6.365 | 1.2516e-07
6.375 | 1.219e-07
6.385 | 1.1873e-07
6.395 | 1.1564e-07
6.405 | 1.1263e-07
6.415 | 1.0969e-07
6.425 | 1.0684e-07
6.435 | 1.0406e-07
6.445 | 1.0135e-07
6.455 | 9.871e-08
6.465 | 9.6141e-08
6.475 | 9.3638e-08
6.485 | 9.1201e-08
6.495 | 8.8827e-08
6.505 | 8.6515e-08
6.515 | 8.4263e-08
6.525 | 8.2069e-08
6.535 | 7.9933e-08
6.545 | 7.7852e-08
6.555 | 7.5826e-08
6.565 | 7.3852e-08
6.575 | 7.193e-08
6.585 | 7.0057e-08
6.595 | 6.8234e-08
6.605 | 6.6458e-08
6.615 | 6.4728e-08
6.625 | 6.3043e-08
6.635 | 6.1402e-08
6.645 | 5.9804e-08
6.655 | 5.8247e-08
6.665 | 5.6731e-08
6.675 | 5.5254e-08
6.685 | 5.3816e-08
6.695 | 5.2415e-08
6.705 | 5.105e-08
6.715 | 4.9722e-08
6.725 | 4.8427e-08
6.735 | 4.7167e-08
6.745 | 4.5939e-08
6.755 | 4.4743e-08
6.765 | 4.3578e-08
6.775 | 4.2444e-08
6.785 | 4.1339e-08
6.795 | 4.0263e-08
6.805 | 3.9215e-08
6.815 | 3.8194e-08
6.825 | 3.72e-08
6.835 | 3.6232e-08
6.845 | 3.5289e-08
6.855 | 3.437e-08
6.865 | 3.3475e-08
6.875 | 3.2604e-08
6.885 | 3.1755e-08
6.895 | 3.0929e-08
6.905 | 3.0124e-08
6.915 | 2.934e-08
6.925 | 2.8576e-08
6.935 | 2.7832e-08
6.945 | 2.7108e-08
6.955 | 2.6402e-08
6.965 | 2.5715e-08
6.975 | 2.5045e-08
6.985 | 2.4393e-08
6.995 | 2.3758e-08
7.005 | 2.314e-08
7.015 | 2.2538e-08
7.025 | 2.1951e-08
7.035 | 2.138e-08
7.045 | 2.0823e-08
7.055 | 2.0281e-08
7.065 | 1.9753e-08
7.075 | 1.9239e-08
7.085 | 1.8738e-08
7.095 | 1.825e-08
7.105 | 1.7775e-08
7.115 | 1.7313e-08
7.125 | 1.6862e-08
7.135 | 1.6423e-08
7.145 | 1.5996e-08
7.155 | 1.5579e-08
7.165 | 1.5174e-08
7.175 | 1.4779e-08
7.185 | 1.4394e-08
7.195 | 1.4019e-08
7.205 | 1.3654e-08
7.215 | 1.3299e-08
7.225 | 1.2953e-08
7.235 | 1.2616e-08
7.245 | 1.2287e-08
7.255 | 1.1967e-08
7.265 | 1.1656e-08
7.275 | 1.1352e-08
7.285 | 1.1057e-08
7.295 | 1.0769e-08
7.305 | 1.0489e-08
7.315 | 1.0216e-08
7.325 | 9.9499e-09
7.335 | 9.6909e-09
7.345 | 9.4386e-09
7.355 | 9.1929e-09
7.365 | 8.9536e-09
7.375 | 8.7206e-09
7.385 | 8.4936e-09
7.395 | 8.2725e-09
7.405 | 8.0571e-09
7.415 | 7.8474e-09
7.425 | 7.6431e-09
7.435 | 7.4442e-09
7.445 | 7.2504e-09
7.455 | 7.0617e-09
7.465 | 6.8779e-09
7.475 | 6.6988e-09
7.485 | 6.5245e-09
7.495 | 6.3546e-09
7.505 | 6.1892e-09
7.515 | 6.0281e-09
7.525 | 5.8712e-09
7.535 | 5.7184e-09
7.545 | 5.5695e-09
7.555 | 5.4245e-09
7.565 | 5.2833e-09
7.575 | 5.1458e-09
7.585 | 5.0119e-09
7.595 | 4.8814e-09
7.605 | 4.7543e-09
7.615 | 4.6306e-09
7.625 | 4.51e-09
7.635 | 4.3927e-09
7.645 | 4.2783e-09
7.655 | 4.1669e-09
7.665 | 4.0585e-09
7.675 | 3.9528e-09
7.685 | 3.8499e-09
7.695 | 3.7497e-09
7.705 | 3.6521e-09
7.715 | 3.5571e-09
7.725 | 3.4645e-09
7.735 | 3.3743e-09
7.745 | 3.2864e-09
7.755 | 3.2009e-09
7.765 | 3.1176e-09
7.775 | 3.0364e-09
7.785 | 2.9574e-09
7.795 | 2.8804e-09
7.805 | 2.8054e-09
7.815 | 2.7324e-09
7.825 | 2.6613e-09
7.835 | 2.592e-09
7.845 | 2.5245e-09
7.855 | 2.4588e-09
7.865 | 2.3948e-09
7.875 | 2.3325e-09
7.885 | 2.2718e-09
7.895 | 2.2126e-09
7.905 | 2.155e-09
7.915 | 2.0989e-09
7.925 | 2.0443e-09
7.935 | 1.9911e-09
7.945 | 1.9393e-09
7.955 | 1.8888e-09
7.965 | 1.8396e-09
7.975 | 1.7917e-09
7.985 | 1.7451e-09
7.995 | 1.6997e-09
8.005 | 1.6554e-09
8.015 | 1.6123e-09
8.025 | 1.5704e-09
8.035 | 1.5295e-09
8.045 | 1.4897e-09
8.055 | 1.4509e-09
8.065 | 1.4131e-09
8.075 | 1.3763e-09
8.085 | 1.3405e-09
8.095 | 1.3056e-09
8.105 | 1.2716e-09
8.115 | 1.2385e-09
8.125 | 1.2063e-09
8.135 | 1.1749e-09
8.145 | 1.1443e-09
8.155 | 1.1145e-09
8.165 | 1.0855e-09
8.175 | 1.0573e-09
8.185 | 1.0297e-09
8.195 | 1.0029e-09
8.205 | 9.7683e-10
8.215 | 9.514e-10
8.225 | 9.2663e-10
8.235 | 9.0251e-10
8.245 | 8.7902e-10
8.255 | 8.5614e-10
8.265 | 8.3385e-10
8.275 | 8.1215e-10
8.285 | 7.9101e-10
8.295 | 7.7042e-10
8.305 | 7.5036e-10
8.315 | 7.3083e-10
8.325 | 7.1181e-10
8.335 | 6.9328e-10
8.345 | 6.7523e-10
8.355 | 6.5766e-10
8.365 | 6.4054e-10
8.375 | 6.2386e-10
8.385 | 6.0763e-10
8.395 | 5.9181e-10
8.405 | 5.764e-10
8.415 | 5.614e-10
8.425 | 5.4679e-10
8.435 | 5.3255e-10
8.445 | 5.1869e-10
8.455 | 5.0519e-10
8.465 | 4.9204e-10
8.475 | 4.7923e-10
8.485 | 4.6676e-10
8.495 | 4.5461e-10
8.505 | 4.4277e-10
8.515 | 4.3125e-10
8.525 | 4.2002e-10
8.535 | 4.0909e-10
8.545 | 3.9844e-10
8.555 | 3.8807e-10
8.565 | 3.7797e-10
8.575 | 3.6813e-10
8.585 | 3.5855e-10
8.595 | 3.4921e-10
8.605 | 3.4012e-10
8.615 | 3.3127e-10
8.625 | 3.2265e-10
8.635 | 3.1425e-10
8.645 | 3.0607e-10
8.655 | 2.981e-10
8.665 | 2.9034e-10
8.675 | 2.8278e-10
8.685 | 2.7542e-10
8.695 | 2.6825e-10
8.705 | 2.6127e-10
8.715 | 2.5447e-10
8.725 | 2.4785e-10
8.735 | 2.4139e-10
8.745 | 2.3511e-10
8.755 | 2.2899e-10
8.765 | 2.2303e-10
8.775 | 2.1722e-10
8.785 | 2.1157e-10
8.795 | 2.0606e-10
8.805 | 2.007e-10
8.815 | 1.9547e-10
8.825 | 1.9039e-10
8.835 | 1.8543e-10
8.845 | 1.806e-10
8.855 | 1.759e-10
8.865 | 1.7132e-10
8.875 | 1.6686e-10
8.885 | 1.6252e-10
8.895 | 1.5829e-10
8.905 | 1.5417e-10
8.915 | 1.5016e-10
8.925 | 1.4625e-10
8.935 | 1.4244e-10
8.945 | 1.3873e-10
8.955 | 1.3512e-10
8.965 | 1.316e-10
8.975 | 1.2818e-10
8.985 | 1.2484e-10
8.995 | 1.2159e-10 | -99.1509
Note on C11: According to 73.522 (h)(1) assuning that the measurement bandwidth is 500 kHz, corrected for 6 MHz bandwidth to show the relative attenuation of the Mask.
Note on C50: DTV TX antenna vertical pattern may help reduce this distance.
Note on C51: DTV TX antenna vertical pattern will likely help reduce this distance.
Note on D4: Maximum 64.8 dBW - Charlie W. Rhodes, "The Plotting Thickens", TVTechnology - Digital TV 16 Feb05. http://www.tvtechnology.com/features/digital_tv/02-16-05.shtml
Note on D5: HAAT of 1000 feet (304.8 m) on average in the eastern part of the US, while in the Western part of the US, an HAAT of 200 feet is the average.
Note on D11: In 120 kHz measurement bandwidth.
Note on D50: DTV TX antenna vertical pattern will likely help reduce this distance.
Note on D51: DTV TX antenna vertical pattern will likely help reduce this distance.
Note on E11: Equivalent rejection in N, N+/-1 and N+/-2, in 6 MHz measurement bandwidth.
Note on F11: In 120 kHz meawsurement bandwidth.
Note on I11: In 6 MHz bandwidth.
Note on I22: In 120 kHz bandwidth.
Note on K5: Because of the interference from WRAN to DTV, the CPEs have to be kept outside of the DTV protected contour anyway.
Note on O16: Interference from the DTV station to the WRAN CPE is not constraining since the CPE operating on the adjacent channel cannot be located within the DTV station protected contour.
Note on O27: Assuming a 304.8 m DTV TX antenna height. Free space propagation conditions would have to be assumed for a DTV TX antenna height of 600 m and above (i.e., 52.5 km).
Note on O28: Unlikely to be a problem because of the vertical pattern of the DTV TX antenna.
Note on X15: F(50,50) Low-VHF: 28 dBuV/m High VHF: 36 dBuV/m UHF: 41 dBuV/m Geometric mean frequency: Low-VHF: 69 MHz High-VHF: 194 MHz UHF: 615 MHz
Note on X17: Low-VHF: 4 dBd High-VHF: 6 dBd UHF: 10 dBd
Note on X18: Low-VHF: 10 dB High-VHF: 12 dB UHF: 14 dB
Note on X19: Low-VHF: 1 dB High-VHF: 2 dB UHF: 4 dB
Note on X20: Low-VHF: 10 dB High-VHF: 10 dB UHF: 7 dB
ITU-R Rec. P.1546:
Propagation model correction for antenna height different from the typical clutter height (10 m in suburban and rural) . Where the receiving BS antenna is on land in a rural or open environment the correction is given by equation (27b) of section 9 of Annex 5 for all values of h2 larger than R'.
Δ = (3.2 + 6.2 log f) log(h2/R')
f = Frequency (MHz)
h2 = Base Station antenna height (m)
R' = Modified clutter height (m)

## DTV=>CPE
Digital Television interference into CPE
[6 empty] | Required minimum field strength at CPE | 28.9657 | dB(uV/m) | CPE's will suffer >1 dB receiver desensitization on co-channel from a DTV station within a radius of 364 km.
Maximum DTV Transmission ERP: |  |  | 60 | dBW |  | Required C/N (dB) | 4.3 | dB
Antenna height above average terrain (HAAT) |  |  | 300 | m |  | CPE RX desensitization: | 1 | dB | CPE's would not be able to operate on first adjacent channels within a radius of 48.4 km from a DTV station.
Field Strength in 6MHz at 1 m: |  |  | 196.9212 | dBuV/m |  | Signal differential: | -5.8683 | dB
Field Strength in 120 kHz at 3 m: |  |  | 170.3891 | dBuV/m |  | Maximum interference level from DTV TX | 18.7975 | dB(uV/m) | CPE's will suffer >1 dB desensitization on any channel within a radius of less than 4.58 km from a DTV station.
Min. distance: CPE to DTV TX antenna
FCC DTV emission mask for 1 MegaWatt ERP
Channel spacing | Frequency offset from center of DTV channel (MHz) | Out-of-band rejection (dB) | Field Strength at 3 m (dBuV/m) | Equivalent rejection in adjacent channel (dB) | Field Strength at 3 m (dBuV/m) | WRAN CPE Desensitization of 1 dB DTV interference cases | Field Strength at 3 m (dBuV/m) | Field Strength at 1 m (dBuV/m) | Max. level for 1 dB desens. (dBuV/m) | CPE RX Antenna discrimination (dB) | Path loss needed beyond 1 m (dB) | Free Space (km) | ITU-R P.1546 F(50,10) (km) | Frequency: | 617 | MHz
-2 | -12 | -99.2082 | 71.1809 |  |  | Co-channel DTV emission level | 187.3788 | 196.9212 | 18.7975 | 0 | 178.1237 | 805724.7721 | 364.0513 | Field Strength at Grade B | 41.0282 | dB(uV/m)
-1.5 | -9 | -99.2082 | 71.1809 | -60 | 110.3891 | Adjacent channel DTV emission level | 142.8296 | 152.3721 | 18.7975 | 0 | 133.5746 | 4772318.8168 | 78.2218 | PFD at Grade B | -104.7351 | dB(W/m^2)
-1.5 | -9 | -99.2082 | 71.1809 | -44.5491 | 125.8399 | Adjacent channel DTV emission level | 142.8296 | 152.3721 | 18.7975 | 14 | 119.5746 | 952202.789 | 48.4229 | RX Antenna gain | 12.15 | dBi
-0.58333 | -3.5 | -36.2082 | 134.1809 | -44.5491 | 125.8399 | Out-of-band DTV emission level | 88.1706 | 97.713 | 18.7975 | 0 | 78.9155 | 8826.2727 | 4.5789 | RX Antenna front-to-back | 14 | dB
-0.5 | -3 | -36.2082 | 134.1809 | -44.5491 | 125.8399 | [8 empty] | RX Cable loss | 4 | dB
-0.5 | -3 | 0 | 170.3891 | 0 | 170.3891 | [6 empty] | Min. distance: CPE to DTV TX antenna |  | Noise Figure | 7 | dB
0.5 | 3 | 0 | 170.3891 | 0 | 170.3891 | [8 empty] | Isotropic Antenna Aperture | 0.018813 | m^2
0.5 | 3 | -36.2082 | 134.1809 | -44.5491 | 125.8399 | FCC Part 15.209(a) DTV interference cases | Field Strength at 3 m (dBuV/m) | Field Strength at 1 m (dBuV/m) | FCC Part 15.209(a) level (dBuV/m) | CPE RX Antenna discrimination (dB) | Path loss needed beyond 1 m (dB) | Free Space (m) | ITU-R P.1546 F(50,10) (km) | Power at input of RX | -83.8405 | dBm
0.58333 | 3.5 | -36.2082 | 134.1809 | -44.5491 | 125.8399
1.5 | 9 | -99.2082 | 71.1809 | -44.5491 | 125.8399 | [8 empty] | Field Strength at 1 m | 196.9212 | dB(uV/m)
1.5 | 9 | -99.2082 | 71.1809 | -60 | 110.3891 | [8 empty] | Power at input of RX | 72.0525 | dBm
2 | 12 | -99.2082 | 71.1809 |  |  | Co-channel DTV emission level | 170.3891 | 179.9315 | 46.0206 | 0 | 133.9109 | 4960730.45 | 79.1504 | Maximum power allowed | -8 | dBm
[6 empty] | Adjacent channel DTV emission level | 125.8399 | 135.3824 | 46.0206 | 0 | 89.3618 | 29382.4741 | 10.7548 | Path loss beyond 1 m | 80.0525
[6 empty] | Out-of-band DTV emission level | 71.1809 | 80.7233 | 46.0206 | 0 | 34.7027 | 54.3421 | 0.05428 | Minimum distance | 10.0607 | km
FCC Part 15.209(a) for 1 MegaWatt ERP | [13 empty] | Angle of arrival | 1.708 | deg.
Channel spacing | Frequency offset from center of DTV channel (MHz) | Out-of-band rejection (dB) | Field Strength at 3 m (dBuV/m) | [10 empty] | For a specified DTV receiver saturation level of -8 dBm, a DTV receiver would not be able to operate in line-of-sight with the DTV station at a smaller distance than 10 km.
-2 | -12 | -124.3685 | 46.0206
-0.5 | -3 | -124.3685 | 46.0206
-0.5 | -3 | 0 | 170.3891 | [10 empty] | 73.522 (h)(1)
0.5 | 3 | 0 | 170.3891 | [10 empty] | The power level of emissions on frequencies outside the authorized channel of operation must be attenuated no less than the following amounts below the average transmitted power within the authorized channel. In the first 500 kHz from the channel edge the emissions must be attenuated no less than 47 dB. More than 6 MHz from the channel edge, emissions must be attenuated no less than 110 dB. At any frequency between 0.5 and 6 MHz from the channel edge, emissions must be attenuated no less than the value determined by the following formula: Attenuation in dB = -11.5(Df + 3.6); Where: Df = frequency difference in MHz from the edge of the channel.
0.5 | 3 | -124.3685 | 46.0206
2 | 12 | -124.3685 | 46.0206
DTV receiver saturation caused by local DTV transmit station
FCC OET Bulletin 69
Frequency: |  | 617 | 617 | MHz
Input level at saturation: |  | -8 | -8 | dBm
RX Antenna gain: |  | 12.15 | 12.15 | dBi
DTV antenna discrimination: |  | 0 | 14 | dB
RX Cable loss: |  | 4 | 4 | dB
Isotropic Antenna Aperture: |  | 0.018813 | 0.018813 | m^2
Field strength at saturation: |  | 116.9054 | 130.9054 | dBuV/m
Field strength at 1 m from the DTV TX: |  | 196.9579 | 196.9579 | dBuV/m
Excess path loss beyond 1 m: |  | 80.0525 | 66.0525 | dB | [9 empty] | Measurement bandwidth= 500 kHz
Minimum distance from DTV TX: |  | 10.0607 | 2.0074 | km | Free Space | [8 empty] | Correction factor = | 10.7918 | dB
|  | 5.0543 | 1.4199 | km | F(50,10), 304.8 m
Equivalent 1st adjacent channel rejection | -44.5491 | dB
3.005 | 0.00023943 | -36.2082
3.015 | 0.00023943
3.025 | 0.00023943
3.035 | 0.00023943
3.045 | 0.00023943
3.055 | 0.00023943
3.065 | 0.00023943
3.075 | 0.00023943
3.085 | 0.00023943
3.095 | 0.00023943
3.105 | 0.00023943
3.115 | 0.00023943
3.125 | 0.00023943
3.135 | 0.00023943
3.145 | 0.00023943
3.155 | 0.00023943
3.165 | 0.00023943
3.175 | 0.00023943
3.185 | 0.00023943
3.195 | 0.00023943
3.205 | 0.00023943
3.215 | 0.00023943
3.225 | 0.00023943
3.235 | 0.00023943
3.245 | 0.00023943
3.255 | 0.00023943
3.265 | 0.00023943
3.275 | 0.00023943
3.285 | 0.00023943
3.295 | 0.00023943
3.305 | 0.00023943
3.315 | 0.00023943
3.325 | 0.00023943
3.335 | 0.00023943
3.345 | 0.00023943
3.355 | 0.00023943
3.365 | 0.00023943
3.375 | 0.00023943
3.385 | 0.00023943
3.395 | 0.00023943
3.405 | 0.00023943
3.415 | 0.00023943
3.425 | 0.00023943
3.435 | 0.00023943
3.445 | 0.00023943
3.455 | 0.00023943
3.465 | 0.00023943
3.475 | 0.00023943
3.485 | 0.00023943
3.495 | 0.00023943
3.505 | 0.00023629
3.515 | 0.00023014
3.525 | 0.00022415
3.535 | 0.00021832
3.545 | 0.00021264
3.555 | 0.0002071
3.565 | 0.00020171
3.575 | 0.00019646
3.585 | 0.00019135
3.595 | 0.00018636
3.605 | 0.00018151
3.615 | 0.00017679
3.625 | 0.00017219
3.635 | 0.0001677
3.645 | 0.00016334
3.655 | 0.00015909
3.665 | 0.00015495
3.675 | 0.00015091
3.685 | 0.00014698
3.695 | 0.00014316
3.705 | 0.00013943
3.715 | 0.0001358
3.725 | 0.00013227
3.735 | 0.00012882
3.745 | 0.00012547
3.755 | 0.00012221
3.765 | 0.00011902
3.775 | 0.00011593
3.785 | 0.00011291
3.795 | 0.00010997
3.805 | 0.00010711
3.815 | 0.00010432
3.825 | 0.0001016
3.835 | 9.8959e-05
3.845 | 9.6383e-05
3.855 | 9.3874e-05
3.865 | 9.143e-05
3.875 | 8.905e-05
3.885 | 8.6732e-05
3.895 | 8.4475e-05
3.905 | 8.2276e-05
3.915 | 8.0134e-05
3.925 | 7.8048e-05
3.935 | 7.6017e-05
3.945 | 7.4038e-05
3.955 | 7.2111e-05
3.965 | 7.0234e-05
3.975 | 6.8405e-05
3.985 | 6.6625e-05
3.995 | 6.4891e-05
4.005 | 6.3201e-05
4.015 | 6.1556e-05
4.025 | 5.9954e-05
4.035 | 5.8393e-05
4.045 | 5.6873e-05
4.055 | 5.5393e-05
4.065 | 5.3951e-05
4.075 | 5.2547e-05
4.085 | 5.1179e-05
4.095 | 4.9847e-05
4.105 | 4.8549e-05
4.115 | 4.7285e-05
4.125 | 4.6055e-05
4.135 | 4.4856e-05
4.145 | 4.3688e-05
4.155 | 4.2551e-05
4.165 | 4.1443e-05
4.175 | 4.0364e-05
4.185 | 3.9314e-05
4.195 | 3.829e-05
4.205 | 3.7294e-05
4.215 | 3.6323e-05
4.225 | 3.5377e-05
4.235 | 3.4457e-05
4.245 | 3.356e-05
4.255 | 3.2686e-05
4.265 | 3.1835e-05
4.275 | 3.1007e-05
4.285 | 3.0199e-05
4.295 | 2.9413e-05
4.305 | 2.8648e-05
4.315 | 2.7902e-05
4.325 | 2.7176e-05
4.335 | 2.6468e-05
4.345 | 2.5779e-05
4.355 | 2.5108e-05
4.365 | 2.4455e-05
4.375 | 2.3818e-05
4.385 | 2.3198e-05
4.395 | 2.2594e-05
4.405 | 2.2006e-05
4.415 | 2.1433e-05
4.425 | 2.0875e-05
4.435 | 2.0332e-05
4.445 | 1.9803e-05
4.455 | 1.9287e-05
4.465 | 1.8785e-05
4.475 | 1.8296e-05
4.485 | 1.782e-05
4.495 | 1.7356e-05
4.505 | 1.6904e-05
4.515 | 1.6464e-05
4.525 | 1.6036e-05
4.535 | 1.5618e-05
4.545 | 1.5212e-05
4.555 | 1.4816e-05
4.565 | 1.443e-05
4.575 | 1.4055e-05
4.585 | 1.3689e-05
4.595 | 1.3332e-05
4.605 | 1.2985e-05
4.615 | 1.2647e-05
4.625 | 1.2318e-05
4.635 | 1.1997e-05
4.645 | 1.1685e-05
4.655 | 1.1381e-05
4.665 | 1.1085e-05
4.675 | 1.0796e-05
4.685 | 1.0515e-05
4.695 | 1.0241e-05
4.705 | 9.9749e-06
4.715 | 9.7152e-06
4.725 | 9.4624e-06
4.735 | 9.2161e-06
4.745 | 8.9762e-06
4.755 | 8.7425e-06
4.765 | 8.5149e-06
4.775 | 8.2933e-06
4.785 | 8.0774e-06
4.795 | 7.8672e-06
4.805 | 7.6624e-06
4.815 | 7.4629e-06
4.825 | 7.2687e-06
4.835 | 7.0794e-06
4.845 | 6.8952e-06
4.855 | 6.7157e-06
4.865 | 6.5409e-06
4.875 | 6.3706e-06
4.885 | 6.2048e-06
4.895 | 6.0433e-06
4.905 | 5.886e-06
4.915 | 5.7328e-06
4.925 | 5.5835e-06
4.935 | 5.4382e-06
4.945 | 5.2966e-06
4.955 | 5.1588e-06
4.965 | 5.0245e-06
4.975 | 4.8937e-06
4.985 | 4.7663e-06
4.995 | 4.6422e-06
5.005 | 4.5214e-06
5.015 | 4.4037e-06
5.025 | 4.2891e-06
5.035 | 4.1774e-06
5.045 | 4.0687e-06
5.055 | 3.9628e-06
5.065 | 3.8596e-06
5.075 | 3.7592e-06
5.085 | 3.6613e-06
5.095 | 3.566e-06
5.105 | 3.4732e-06
5.115 | 3.3828e-06
5.125 | 3.2947e-06
5.135 | 3.209e-06
5.145 | 3.1254e-06
5.155 | 3.0441e-06
5.165 | 2.9648e-06
5.175 | 2.8877e-06
5.185 | 2.8125e-06
5.195 | 2.7393e-06
5.205 | 2.668e-06
5.215 | 2.5985e-06
5.225 | 2.5309e-06
5.235 | 2.465e-06
5.245 | 2.4008e-06
5.255 | 2.3383e-06
5.265 | 2.2775e-06
5.275 | 2.2182e-06
5.285 | 2.1605e-06
5.295 | 2.1042e-06
5.305 | 2.0494e-06
5.315 | 1.9961e-06
5.325 | 1.9441e-06
5.335 | 1.8935e-06
5.345 | 1.8442e-06
5.355 | 1.7962e-06
5.365 | 1.7495e-06
5.375 | 1.7039e-06
5.385 | 1.6596e-06
5.395 | 1.6164e-06
5.405 | 1.5743e-06
5.415 | 1.5333e-06
5.425 | 1.4934e-06
5.435 | 1.4545e-06
5.445 | 1.4167e-06
5.455 | 1.3798e-06
5.465 | 1.3439e-06
5.475 | 1.3089e-06
5.485 | 1.2748e-06
5.495 | 1.2417e-06
5.505 | 1.2093e-06
5.515 | 1.1779e-06
5.525 | 1.1472e-06
5.535 | 1.1173e-06
5.545 | 1.0882e-06
5.555 | 1.0599e-06
5.565 | 1.0323e-06
5.575 | 1.0055e-06
5.585 | 9.7928e-07
5.595 | 9.5379e-07
5.605 | 9.2897e-07
5.615 | 9.0478e-07
5.625 | 8.8123e-07
5.635 | 8.5829e-07
5.645 | 8.3595e-07
5.655 | 8.1419e-07
5.665 | 7.93e-07
5.675 | 7.7236e-07
5.685 | 7.5225e-07
5.695 | 7.3267e-07
5.705 | 7.136e-07
5.715 | 6.9502e-07
5.725 | 6.7693e-07
5.735 | 6.5931e-07
5.745 | 6.4215e-07
5.755 | 6.2543e-07
5.765 | 6.0915e-07
5.775 | 5.933e-07
5.785 | 5.7785e-07
5.795 | 5.6281e-07
5.805 | 5.4816e-07
5.815 | 5.3389e-07
5.825 | 5.2e-07
5.835 | 5.0646e-07
5.845 | 4.9328e-07
5.855 | 4.8044e-07
5.865 | 4.6793e-07
5.875 | 4.5575e-07
5.885 | 4.4389e-07
5.895 | 4.3233e-07
5.905 | 4.2108e-07
5.915 | 4.1012e-07
5.925 | 3.9944e-07
5.935 | 3.8904e-07
5.945 | 3.7892e-07
5.955 | 3.6905e-07
5.965 | 3.5945e-07
5.975 | 3.5009e-07
5.985 | 3.4098e-07
5.995 | 3.321e-07
6.005 | 3.2346e-07
6.015 | 3.1504e-07
6.025 | 3.0684e-07
6.035 | 2.9885e-07
6.045 | 2.9107e-07
6.055 | 2.8349e-07
6.065 | 2.7612e-07
6.075 | 2.6893e-07
6.085 | 2.6193e-07
6.095 | 2.5511e-07
6.105 | 2.4847e-07
6.115 | 2.42e-07
6.125 | 2.357e-07
6.135 | 2.2957e-07
6.145 | 2.2359e-07
6.155 | 2.1777e-07
6.165 | 2.121e-07
6.175 | 2.0658e-07
6.185 | 2.012e-07
6.195 | 1.9597e-07
6.205 | 1.9087e-07
6.215 | 1.859e-07
6.225 | 1.8106e-07
6.235 | 1.7634e-07
6.245 | 1.7175e-07
6.255 | 1.6728e-07
6.265 | 1.6293e-07
6.275 | 1.5869e-07
6.285 | 1.5456e-07
6.295 | 1.5053e-07
6.305 | 1.4662e-07
6.315 | 1.428e-07
6.325 | 1.3908e-07
6.335 | 1.3546e-07
6.345 | 1.3194e-07
6.355 | 1.285e-07
6.365 | 1.2516e-07
6.375 | 1.219e-07
6.385 | 1.1873e-07
6.395 | 1.1564e-07
6.405 | 1.1263e-07
6.415 | 1.0969e-07
6.425 | 1.0684e-07
6.435 | 1.0406e-07
6.445 | 1.0135e-07
6.455 | 9.871e-08
6.465 | 9.6141e-08
6.475 | 9.3638e-08
6.485 | 9.1201e-08
6.495 | 8.8827e-08
6.505 | 8.6515e-08
6.515 | 8.4263e-08
6.525 | 8.2069e-08
6.535 | 7.9933e-08
6.545 | 7.7852e-08
6.555 | 7.5826e-08
6.565 | 7.3852e-08
6.575 | 7.193e-08
6.585 | 7.0057e-08
6.595 | 6.8234e-08
6.605 | 6.6458e-08
6.615 | 6.4728e-08
6.625 | 6.3043e-08
6.635 | 6.1402e-08
6.645 | 5.9804e-08
6.655 | 5.8247e-08
6.665 | 5.6731e-08
6.675 | 5.5254e-08
6.685 | 5.3816e-08
6.695 | 5.2415e-08
6.705 | 5.105e-08
6.715 | 4.9722e-08
6.725 | 4.8427e-08
6.735 | 4.7167e-08
6.745 | 4.5939e-08
6.755 | 4.4743e-08
6.765 | 4.3578e-08
6.775 | 4.2444e-08
6.785 | 4.1339e-08
6.795 | 4.0263e-08
6.805 | 3.9215e-08
6.815 | 3.8194e-08
6.825 | 3.72e-08
6.835 | 3.6232e-08
6.845 | 3.5289e-08
6.855 | 3.437e-08
6.865 | 3.3475e-08
6.875 | 3.2604e-08
6.885 | 3.1755e-08
6.895 | 3.0929e-08
6.905 | 3.0124e-08
6.915 | 2.934e-08
6.925 | 2.8576e-08
6.935 | 2.7832e-08
6.945 | 2.7108e-08
6.955 | 2.6402e-08
6.965 | 2.5715e-08
6.975 | 2.5045e-08
6.985 | 2.4393e-08
6.995 | 2.3758e-08
7.005 | 2.314e-08
7.015 | 2.2538e-08
7.025 | 2.1951e-08
7.035 | 2.138e-08
7.045 | 2.0823e-08
7.055 | 2.0281e-08
7.065 | 1.9753e-08
7.075 | 1.9239e-08
7.085 | 1.8738e-08
7.095 | 1.825e-08
7.105 | 1.7775e-08
7.115 | 1.7313e-08
7.125 | 1.6862e-08
7.135 | 1.6423e-08
7.145 | 1.5996e-08
7.155 | 1.5579e-08
7.165 | 1.5174e-08
7.175 | 1.4779e-08
7.185 | 1.4394e-08
7.195 | 1.4019e-08
7.205 | 1.3654e-08
7.215 | 1.3299e-08
7.225 | 1.2953e-08
7.235 | 1.2616e-08
7.245 | 1.2287e-08
7.255 | 1.1967e-08
7.265 | 1.1656e-08
7.275 | 1.1352e-08
7.285 | 1.1057e-08
7.295 | 1.0769e-08
7.305 | 1.0489e-08
7.315 | 1.0216e-08
7.325 | 9.9499e-09
7.335 | 9.6909e-09
7.345 | 9.4386e-09
7.355 | 9.1929e-09
7.365 | 8.9536e-09
7.375 | 8.7206e-09
7.385 | 8.4936e-09
7.395 | 8.2725e-09
7.405 | 8.0571e-09
7.415 | 7.8474e-09
7.425 | 7.6431e-09
7.435 | 7.4442e-09
7.445 | 7.2504e-09
7.455 | 7.0617e-09
7.465 | 6.8779e-09
7.475 | 6.6988e-09
7.485 | 6.5245e-09
7.495 | 6.3546e-09
7.505 | 6.1892e-09
7.515 | 6.0281e-09
7.525 | 5.8712e-09
7.535 | 5.7184e-09
7.545 | 5.5695e-09
7.555 | 5.4245e-09
7.565 | 5.2833e-09
7.575 | 5.1458e-09
7.585 | 5.0119e-09
7.595 | 4.8814e-09
7.605 | 4.7543e-09
7.615 | 4.6306e-09
7.625 | 4.51e-09
7.635 | 4.3927e-09
7.645 | 4.2783e-09
7.655 | 4.1669e-09
7.665 | 4.0585e-09
7.675 | 3.9528e-09
7.685 | 3.8499e-09
7.695 | 3.7497e-09
7.705 | 3.6521e-09
7.715 | 3.5571e-09
7.725 | 3.4645e-09
7.735 | 3.3743e-09
7.745 | 3.2864e-09
7.755 | 3.2009e-09
7.765 | 3.1176e-09
7.775 | 3.0364e-09
7.785 | 2.9574e-09
7.795 | 2.8804e-09
7.805 | 2.8054e-09
7.815 | 2.7324e-09
7.825 | 2.6613e-09
7.835 | 2.592e-09
7.845 | 2.5245e-09
7.855 | 2.4588e-09
7.865 | 2.3948e-09
7.875 | 2.3325e-09
7.885 | 2.2718e-09
7.895 | 2.2126e-09
7.905 | 2.155e-09
7.915 | 2.0989e-09
7.925 | 2.0443e-09
7.935 | 1.9911e-09
7.945 | 1.9393e-09
7.955 | 1.8888e-09
7.965 | 1.8396e-09
7.975 | 1.7917e-09
7.985 | 1.7451e-09
7.995 | 1.6997e-09
8.005 | 1.6554e-09
8.015 | 1.6123e-09
8.025 | 1.5704e-09
8.035 | 1.5295e-09
8.045 | 1.4897e-09
8.055 | 1.4509e-09
8.065 | 1.4131e-09
8.075 | 1.3763e-09
8.085 | 1.3405e-09
8.095 | 1.3056e-09
8.105 | 1.2716e-09
8.115 | 1.2385e-09
8.125 | 1.2063e-09
8.135 | 1.1749e-09
8.145 | 1.1443e-09
8.155 | 1.1145e-09
8.165 | 1.0855e-09
8.175 | 1.0573e-09
8.185 | 1.0297e-09
8.195 | 1.0029e-09
8.205 | 9.7683e-10
8.215 | 9.514e-10
8.225 | 9.2663e-10
8.235 | 9.0251e-10
8.245 | 8.7902e-10
8.255 | 8.5614e-10
8.265 | 8.3385e-10
8.275 | 8.1215e-10
8.285 | 7.9101e-10
8.295 | 7.7042e-10
8.305 | 7.5036e-10
8.315 | 7.3083e-10
8.325 | 7.1181e-10
8.335 | 6.9328e-10
8.345 | 6.7523e-10
8.355 | 6.5766e-10
8.365 | 6.4054e-10
8.375 | 6.2386e-10
8.385 | 6.0763e-10
8.395 | 5.9181e-10
8.405 | 5.764e-10
8.415 | 5.614e-10
8.425 | 5.4679e-10
8.435 | 5.3255e-10
8.445 | 5.1869e-10
8.455 | 5.0519e-10
8.465 | 4.9204e-10
8.475 | 4.7923e-10
8.485 | 4.6676e-10
8.495 | 4.5461e-10
8.505 | 4.4277e-10
8.515 | 4.3125e-10
8.525 | 4.2002e-10
8.535 | 4.0909e-10
8.545 | 3.9844e-10
8.555 | 3.8807e-10
8.565 | 3.7797e-10
8.575 | 3.6813e-10
8.585 | 3.5855e-10
8.595 | 3.4921e-10
8.605 | 3.4012e-10
8.615 | 3.3127e-10
8.625 | 3.2265e-10
8.635 | 3.1425e-10
8.645 | 3.0607e-10
8.655 | 2.981e-10
8.665 | 2.9034e-10
8.675 | 2.8278e-10
8.685 | 2.7542e-10
8.695 | 2.6825e-10
8.705 | 2.6127e-10
8.715 | 2.5447e-10
8.725 | 2.4785e-10
8.735 | 2.4139e-10
8.745 | 2.3511e-10
8.755 | 2.2899e-10
8.765 | 2.2303e-10
8.775 | 2.1722e-10
8.785 | 2.1157e-10
8.795 | 2.0606e-10
8.805 | 2.007e-10
8.815 | 1.9547e-10
8.825 | 1.9039e-10
8.835 | 1.8543e-10
8.845 | 1.806e-10
8.855 | 1.759e-10
8.865 | 1.7132e-10
8.875 | 1.6686e-10
8.885 | 1.6252e-10
8.895 | 1.5829e-10
8.905 | 1.5417e-10
8.915 | 1.5016e-10
8.925 | 1.4625e-10
8.935 | 1.4244e-10
8.945 | 1.3873e-10
8.955 | 1.3512e-10
8.965 | 1.316e-10
8.975 | 1.2818e-10
8.985 | 1.2484e-10
8.995 | 1.2159e-10 | -99.1509
Note on C11: In 6 MHz measurement bandwidth
Note on C47: DTV TX antenna vertical pattern may help reduce this distance.
Note on C48: DTV TX antenna vertical pattern will likely help reduce this distance.
Note on D4: Maximum 64.8 dBW - Charlie W. Rhodes, "The Plotting Thickens", TVTechnology - Digital TV 16 Feb05. http://www.tvtechnology.com/features/digital_tv/02-16-05.shtml
Note on D5: HAAT of 1000 feet (304.8 m) on average in the eastern part of the US, while in the Western part of the US, an HAAT of 200 feet is the average.
Note on D11: In 120 kHz measurement bandwidth.
Note on D47: DTV TX antenna vertical pattern will likely help reduce this distance.
Note on D48: DTV TX antenna vertical pattern will likely help reduce this distance.
Note on E11: In 6 MHz measurement bandwidth.
Note on F11: In 120 kHz meawsurement bandwidth.
Note on I11: In 6 MHz bandwidth.
Note on I19: In 120 kHz bandwidth.
Note on K5: Because of the interference from WRAN to DTV, the CPEs have to be kept outside of the DTV protected contour anyway.
Note on L12: Eventhough the CPE receive antenna may be looking away from the DTV station in some cases since the WRAN base station has to be outside the DTV noise-limited contour, the worst case will be for CPEs located on the other side of the base station and looking inward since, at such large distance, the reduction in DTV received signal will be small over the distance of the WRAN coverage area.
Note on L13: Case where the CPE would be on the other side of the base station and looking inward towards the protected contour.
Note on L14: The CPE receive antenna is looking away from the DTV station since the WRAN base station has to be outside the DTV noise-limited contour.
Note on O13: Interference from the DTV station to the WRAN CPE is not constraining since the CPE operating on the adjacent channel cannot be located within the DTV station protected contour.
Note on O14: Interference from the DTV station to the WRAN CPE is not constraining since the CPE operating on the adjacent channel cannot be located within the DTV station protected contour.
Note on O24: Assuming a 304.8 m DTV TX antenna height. Free space propagation conditions would have to be assumed for a DTV TX antenna height of 600 m and above (i.e., 52.5 km).
Note on O25: Unlikely to be a problem because of the vertical pattern of the DTV TX antenna.
Note on R12: F(50,50) Low-VHF: 28 dBuV/m High VHF: 36 dBuV/m UHF: 41 dBuV/m Geometric mean frequency: Low-VHF: 69 MHz High-VHF: 194 MHz UHF: 615 MHz
Note on R14: Low-VHF: 4 dBd High-VHF: 6 dBd UHF: 10 dBd
Note on R15: Low-VHF: 10 dB High-VHF: 12 dB UHF: 14 dB
Note on R16: Low-VHF: 1 dB High-VHF: 2 dB UHF: 4 dB
Note on R17: Low-VHF: 10 dB High-VHF: 10 dB UHF: 7 dB

## CPE TPC and OOB Limits (NTSC)
CPE TPC limits and required out-of-band rejection to avoid interference to NTSC
|  | Maximum permitted CPE EIRP |  | 4 | Watts
|  |  |  | 6.0206 | dBW
|  | Min. distance between CPE and DTV RX |  | 10 | m |  |  |  |  | RX desensitization: | 1 | dB
|  | Field strength at min. dist. in 6 MHz: |  | 120.7918 | dB(uV/m) |  |  |  |  | Signal differential: | -5.8683 | dB
|  | Field strength at 3 m in 120 kHz: |  | 114.54 | dB(uV/m)
NTSC Part 73 |  | D/U at Grade B contour (-64 dBm) (dB) | Grade B field strength dB(uV/m) | NTSC RX Antenna discrimination (dB) | Polarization discrimination (dB) | Max field strength at NTSC RX dB(uV/m) | Min. dist. between CPE antenna and NTSC RX antenna (m) | CPE TX Antenna discrimination (dB) | Maximum CPE transmit EIRP (dBW) | Maximum CPE transmit EIRP (W) | Maximum permitted CPE transmit EIRP (W) | Field strength level for given DTV receiver desensitization (dBuV/m) | OOB emission level relative to the maximum CPE TX power (dB) | OOB emission level relative to the maximum permitted CPE TX power (dB) | Minimum distance Path loss needed beyond 1 m (dB) | from the NTSC Free Space (m) | Grade B contour ITU-R P.1546 F(50,10) (m)
N |  | 34 | 64 | 14 | 0 | 44 | 10 | 14 | -56.8079 | 2.0855e-06 | 2.0855e-06 | 56.9317 | -- | -- | 82.8285 | 13849.212 | 1741.8571
N-1 |  | -14 | 64 | 14 | 0 | 92 | 10 | 14 | -8.8079 | 0.13159 | 0.13159 | 56.9317 | -35.0683 | -35.0683 | 34.8285 | 55.1347 | 55.0713
N+1 |  | -17 | 64 | 14 | 0 | 95 | 10 | 14 | -5.8079 | 0.26255 | 0.26255 | 56.9317 | -38.0683 | -38.0683 | 31.8285 | 39.0324 | 38.9875
N-2 |  | -24 | 64 | 0 | 14 | 102 | 10 | 0 | -12.8079 | 0.052385 | 0.052385 | 56.9317 | -45.0683 | -45.0683
N+2 |  | -28 | 64 | 0 | 14 | 106 | 10 | 0 | -8.8079 | 0.13159 | 0.13159 | 56.9317 | -49.0683 | -49.0683
N-3 |  | -30 | 64 | 0 | 14 | 108 | 10 | 0 | -6.8079 | 0.20855 | 0.20855 | 56.9317 | -51.0683 | -51.0683
N+3 |  | -34 | 64 | 0 | 14 | 112 | 10 | 0 | -2.8079 | 0.52385 | 0.52385 | 56.9317 | -55.0683 | -55.0683
N-4 |  | -34 | 64 | 0 | 14 | 112 | 10 | 0 | -2.8079 | 0.52385 | 0.52385 | 56.9317 | -55.0683 | -55.0683
N+4 |  | -25 | 64 | 0 | 14 | 103 | 10 | 0 | -11.8079 | 0.065949 | 0.065949 | 56.9317 | -46.0683 | -46.0683
N-7 |  | -35 | 64 | 0 | 14 | 113 | 10 | 0 | -1.8079 | 0.65949 | 0.65949 | 56.9317 | -56.0683 | -56.0683
N+7 |  | -43 | 64 | 0 | 14 | 121 | 10 | 0 | 6.1921 | 4.1611 | 4 | 56.9317 | -64.0683 | -63.8968
N-8 |  | -32 | 64 | 0 | 14 | 110 | 10 | 0 | -4.8079 | 0.33053 | 0.33053 | 56.9317 | -53.0683 | -53.0683
N+8 |  | -43 | 64 | 0 | 14 | 121 | 10 | 0 | 6.1921 | 4.1611 | 4 | 56.9317 | -64.0683 | -63.8968
N-14 |  | -33 | 64 | 0 | 14 | 111 | 10 | 0 | -3.8079 | 0.41611 | 0.41611 | 56.9317 | -54.0683 | -54.0683
N+14 |  | -33 | 64 | 0 | 14 | 111 | 10 | 0 | -3.8079 | 0.41611 | 0.41611 | 56.9317 | -54.0683 | -54.0683
N-15 |  | -41 | 64 | 0 | 14 | 119 | 10 | 0 | 4.1921 | 2.6255 | 2.6255 | 56.9317 | -62.0683 | -62.0683
N+15 |  | -41 | 64 | 0 | 14 | 119 | 10 | 0 | 4.1921 | 2.6255 | 2.6255 | 56.9317 | -62.0683 | -62.0683
RF front-end overload | A-74 Para. 4.2 | -8 | -- | 0 | 14 | 130.8687 | 10 | 0 | 16.0608 | 40.3719 | 4 | 56.9317 | -73.9369 | -63.8968
Does the -8 dBm DTV receiver saturation level from A/74 apply also to NTSC receivers?
EIRP profile to be programmed at the database for the calculation of the maximum EIRP per TV channel to avoid interference due to signal leakage into the desired channel at the NTSC receiver as a result of the limited receiver filtering performance for various channel separations. | [5 empty] | Allowed out-of-band emission at the NTSC receiver located at the minimum stated distance | [5 empty] | Relative emission mask to be considered in the design of the CPE output filter assuming operation at maximum specified output EIRP
|  | Absolute emission mask to be used to certify the CPE with a measurement method similar to that of Part 15 except that the output EIRP is to be set according to the "EIRP profile". | [6 empty] | Absolute emission mask to be used to certify the CPE with a measurement method similar to that of Part 15, i.e., operation at maximum specified output EIRP in any channel
Maximum allowed Field Strength at NTSC receiver in 6 MHz (dBuV/m)
[11 empty] | Proposed CPE absolute RF Emission Mask in 120 kHz at 3 m for certification according to EIRP profile operation (dBuV/m) |  |  | Proposed CPE absolute RF Emission Mask in 120 kHz at 3 m for certification corresponding to maximum permitted CPE EIRP in all channels (dBuV/m)
|  |  | EIRP Profile (dBW) |  | Field strength for given NTSC receiver desensitization | Field strength produced by RF Mask at min. distance | Level produced at minimum distance by Part 15.209a | Proposed CPE relative RF Mask for max. permitted CPE EIRP (dB)
Relative TV Channel |  |  | EIRP | EIRP < Max. permitted |  |  |  | Mask with TPC cap | Proposed Mask | Part 15.209a at min. distance | Mask with TPC cap | Proposed Mask | Part 15.209a | Mask with TPC cap | Proposed Mask | Part 15.209a shaped by TPC
N-19 | -19 | -20 | 16.0608 | 6.0206 | 56.9317 | 56.9317 | 52.2724 | -63.8968 | -63.8968 | -68.5561 | 50.6799 | 50.6799 | 46.0206 | 50.6432 | 50.6432 | 45.9839
|  | -16.5 | 16.0608 | 6.0206 | 56.9317 | 56.9317 | 52.2724 | -63.8968 | -63.8968 | -68.5561 | 50.6799 | 50.6799 | 46.0206 | 50.6432 | 50.6432 | 45.9839
N-16 | -16 | -16.5 | 16.0608 | 6.0206 | 56.9317 | 56.9317 | 52.2724 | -63.8968 | -63.8968 | -68.5561 | 50.6799 | 50.6799 | 46.0206 | 50.6432 | 50.6432 | 45.9839
|  | -15.5 | 16.0608 | 6.0206 | 56.9317 | 56.9317 | 52.2724 | -63.8968 | -63.8968 | -68.5561 | 50.6799 | 50.6799 | 46.0206 | 50.6432 | 50.6432 | 45.9839
N-15 | -15 | -15.5 | 4.1921 | 4.1921 | 56.9317 | 56.9317 | 52.2724 | -62.0683 | -62.0683 | -66.7276 | 50.6799 | 50.6799 | 46.0206 | 52.4717 | 52.4717 | 47.8124
|  | -14.5 | 4.1921 | 4.1921 | 56.9317 | 56.9317 | 52.2724 | -62.0683 | -62.0683 | -66.7276 | 50.6799 | 50.6799 | 46.0206 | 52.4717 | 52.4717 | 47.8124
N-14 | -14 | -14.5 | -3.8079 | -3.8079 | 56.9317 | 56.9317 | 52.2724 | -54.0683 | -54.0683 | -58.7276 | 50.6799 | 50.6799 | 46.0206 | 60.4717 | 60.4717 | 55.8124
|  | -13.5 | -3.8079 | -3.8079 | 56.9317 | 56.9317 | 52.2724 | -54.0683 | -54.0683 | -58.7276 | 50.6799 | 50.6799 | 46.0206 | 60.4717 | 60.4717 | 55.8124
N-13 | -13 | -13.5 | -4.8079 | -4.8079 | 56.9317 | 56.9317 | 52.2724 | -53.0683 | -53.0683 | -57.7276 | 50.6799 | 50.6799 | 46.0206 | 61.4717 | 61.4717 | 56.8124
|  | -12.5 | -4.8079 | -4.8079 | 56.9317 | 56.9317 | 52.2724 | -53.0683 | -53.0683 | -57.7276 | 50.6799 | 50.6799 | 46.0206 | 61.4717 | 61.4717 | 56.8124
N-12 | -12 | -12.5 | -4.8079 | -4.8079 | 56.9317 | 56.9317 | 52.2724 | -53.0683 | -53.0683 | -57.7276 | 50.6799 | 50.6799 | 46.0206 | 61.4717 | 61.4717 | 56.8124
|  | -11.5 | -4.8079 | -4.8079 | 56.9317 | 56.9317 | 52.2724 | -53.0683 | -53.0683 | -57.7276 | 50.6799 | 50.6799 | 46.0206 | 61.4717 | 61.4717 | 56.8124
N-11 | -11 | -11.5 | -4.8079 | -4.8079 | 56.9317 | 56.9317 | 52.2724 | -53.0683 | -53.0683 | -57.7276 | 50.6799 | 50.6799 | 46.0206 | 61.4717 | 61.4717 | 56.8124
|  | -10.5 | -4.8079 | -4.8079 | 56.9317 | 56.9317 | 52.2724 | -53.0683 | -53.0683 | -57.7276 | 50.6799 | 50.6799 | 46.0206 | 61.4717 | 61.4717 | 56.8124
N-10 | -10 | -10.5 | -4.8079 | -4.8079 | 56.9317 | 56.9317 | 52.2724 | -53.0683 | -53.0683 | -57.7276 | 50.6799 | 50.6799 | 46.0206 | 61.4717 | 61.4717 | 56.8124
|  | -9.5 | -4.8079 | -4.8079 | 56.9317 | 56.9317 | 52.2724 | -53.0683 | -53.0683 | -57.7276 | 50.6799 | 50.6799 | 46.0206 | 61.4717 | 61.4717 | 56.8124
N-9 | -9 | -9.5 | -4.8079 | -4.8079 | 56.9317 | 56.9317 | 52.2724 | -53.0683 | -53.0683 | -57.7276 | 50.6799 | 50.6799 | 46.0206 | 61.4717 | 61.4717 | 56.8124
|  | -8.5 | -4.8079 | -4.8079 | 56.9317 | 56.9317 | 52.2724 | -53.0683 | -53.0683 | -57.7276 | 50.6799 | 50.6799 | 46.0206 | 61.4717 | 61.4717 | 56.8124
N-8 | -8 | -8.5 | -4.8079 | -4.8079 | 56.9317 | 56.9317 | 52.2724 | -53.0683 | -53.0683 | -57.7276 | 50.6799 | 50.6799 | 46.0206 | 61.4717 | 61.4717 | 56.8124
|  | -7.5 | -4.8079 | -4.8079 | 56.9317 | 56.9317 | 52.2724 | -53.0683 | -53.0683 | -57.7276 | 50.6799 | 50.6799 | 46.0206 | 61.4717 | 61.4717 | 56.8124
N-7 | -7 | -7.5 | -1.8079 | -1.8079 | 56.9317 | 56.9317 | 52.2724 | -56.0683 | -56.0683 | -60.7276 | 50.6799 | 50.6799 | 46.0206 | 58.4717 | 58.4717 | 53.8124
|  | -6.5 | -1.8079 | -1.8079 | 56.9317 | 56.9317 | 52.2724 | -56.0683 | -56.0683 | -60.7276 | 50.6799 | 50.6799 | 46.0206 | 58.4717 | 58.4717 | 53.8124
N-6 | -6 | -6.5 | -2.8079 | -2.8079 | 56.9317 | 56.9317 | 52.2724 | -55.0683 | -55.0683 | -59.7276 | 50.6799 | 50.6799 | 46.0206 | 59.4717 | 59.4717 | 54.8124
|  | -5.5 | -2.8079 | -2.8079 | 56.9317 | 56.9317 | 52.2724 | -55.0683 | -55.0683 | -59.7276 | 50.6799 | 50.6799 | 46.0206 | 59.4717 | 59.4717 | 54.8124
N-5 | -5 | -5.5 | -2.8079 | -2.8079 | 56.9317 | 56.9317 | 52.2724 | -55.0683 | -55.0683 | -59.7276 | 50.6799 | 50.6799 | 46.0206 | 59.4717 | 59.4717 | 54.8124
|  | -4.5 | -2.8079 | -2.8079 | 56.9317 | 56.9317 | 52.2724 | -55.0683 | -55.0683 | -59.7276 | 50.6799 | 50.6799 | 46.0206 | 59.4717 | 59.4717 | 54.8124
N-4 | -4 | -4.5 | -2.8079 | -2.8079 | 56.9317 | 56.9317 | 52.2724 | -55.0683 | -55.0683 | -59.7276 | 50.6799 | 50.6799 | 46.0206 | 59.4717 | 59.4717 | 54.8124
|  | -3.5 | -2.8079 | -2.8079 | 56.9317 | 56.9317 | 52.2724 | -55.0683 | -55.0683 | -59.7276 | 50.6799 | 50.6799 | 46.0206 | 59.4717 | 59.4717 | 54.8124
N-3 | -3 | -3.5 | -6.8079 | -6.8079 | 56.9317 | 56.9317 | 52.2724 | -51.0683 | -51.0683 | -55.7276 | 50.6799 | 50.6799 | 46.0206 | 63.4717 | 63.4717 | 58.8124
|  | -2.5 | -6.8079 | -6.8079 | 56.9317 | 56.9317 | 52.2724 | -51.0683 | -51.0683 | -55.7276 | 50.6799 | 50.6799 | 46.0206 | 63.4717 | 63.4717 | 58.8124
N-2 | -2 | -2.5 | -12.8079 | -12.8079 | 56.9317 | 56.9317 | 52.2724 | -45.0683 | -45.0683 | -49.7276 | 50.6799 | 50.6799 | 46.0206 | 69.4717 | 69.4717 | 64.8124
|  | -1.5 | -12.8079 | -12.8079 | 56.9317 | 56.9317 | 52.2724 | -45.0683 | -45.0683 | -49.7276 | 50.6799 | 50.6799 | 46.0206 | 69.4717 | 69.4717 | 64.8124
N-1 | -1 | -1.5 | -8.8079 | -8.8079 | 56.9317 | 56.9317 | 52.2724 | -35.0683 | -35.0683 | -39.7276 | 50.6799 | 50.6799 | 46.0206 | 79.4717 | 79.4717 | 74.8124
|  | -0.5 | -8.8079 | -8.8079 | 56.9317 | 67 | 52.2724 | -35.0683 | -25 | -39.7276 | 50.6799 | 60.7482 | 46.0206 | 79.4717 | 89.54 | 74.8124
N | 0 | -0.5 | -56.8079 | -56.8079 | 120.7918 | 120.7918 | 120.7918 | 0 | 0 | 0 | 114.54 | 114.54 | 114.54 | 114.54 | 114.54 | 114.54
|  | 0.5 | -56.8079 | -56.8079 | 120.7918 | 120.7918 | 120.7918 | 0 | 0 | 0 | 114.54 | 114.54 | 114.54 | 114.54 | 114.54 | 114.54
N+1 | 1 | 0.5 | -5.8079 | -5.8079 | 56.9317 | 70 | 52.2724 | -38.0683 | -25 | -42.7276 | 50.6799 | 63.7482 | 46.0206 | 76.4717 | 89.54 | 71.8124
|  | 1.5 | -5.8079 | -5.8079 | 56.9317 | 56.9317 | 52.2724 | -38.0683 | -38.0683 | -42.7276 | 50.6799 | 50.6799 | 46.0206 | 76.4717 | 76.4717 | 71.8124
N+2 | 2 | 1.5 | -8.8079 | -8.8079 | 56.9317 | 56.9317 | 52.2724 | -49.0683 | -49.0683 | -53.7276 | 50.6799 | 50.6799 | 46.0206 | 65.4717 | 65.4717 | 60.8124
|  | 2.5 | -8.8079 | -8.8079 | 56.9317 | 56.9317 | 52.2724 | -49.0683 | -49.0683 | -53.7276 | 50.6799 | 50.6799 | 46.0206 | 65.4717 | 65.4717 | 60.8124
N+3 | 3 | 2.5 | -2.8079 | -2.8079 | 56.9317 | 56.9317 | 52.2724 | -55.0683 | -55.0683 | -59.7276 | 50.6799 | 50.6799 | 46.0206 | 59.4717 | 59.4717 | 54.8124
|  | 3.5 | -2.8079 | -2.8079 | 56.9317 | 56.9317 | 52.2724 | -55.0683 | -55.0683 | -59.7276 | 50.6799 | 50.6799 | 46.0206 | 59.4717 | 59.4717 | 54.8124
N+4 | 4 | 3.5 | -11.8079 | -11.8079 | 56.9317 | 56.9317 | 52.2724 | -46.0683 | -46.0683 | -50.7276 | 50.6799 | 50.6799 | 46.0206 | 68.4717 | 68.4717 | 63.8124
|  | 4.5 | -11.8079 | -11.8079 | 56.9317 | 56.9317 | 52.2724 | -46.0683 | -46.0683 | -50.7276 | 50.6799 | 50.6799 | 46.0206 | 68.4717 | 68.4717 | 63.8124
N+5 | 5 | 4.5 | -11.8079 | -11.8079 | 56.9317 | 56.9317 | 52.2724 | -46.0683 | -46.0683 | -50.7276 | 50.6799 | 50.6799 | 46.0206 | 68.4717 | 68.4717 | 63.8124
|  | 5.5 | -11.8079 | -11.8079 | 56.9317 | 56.9317 | 52.2724 | -46.0683 | -46.0683 | -50.7276 | 50.6799 | 50.6799 | 46.0206 | 68.4717 | 68.4717 | 63.8124
N+6 | 6 | 5.5 | -11.8079 | -11.8079 | 56.9317 | 56.9317 | 52.2724 | -46.0683 | -46.0683 | -50.7276 | 50.6799 | 50.6799 | 46.0206 | 68.4717 | 68.4717 | 63.8124
|  | 6.5 | -11.8079 | -11.8079 | 56.9317 | 56.9317 | 52.2724 | -46.0683 | -46.0683 | -50.7276 | 50.6799 | 50.6799 | 46.0206 | 68.4717 | 68.4717 | 63.8124
N+7 | 7 | 6.5 | 6.1921 | 6.0206 | 56.9317 | 56.9317 | 52.2724 | -63.8968 | -63.8968 | -68.5561 | 50.6799 | 50.6799 | 46.0206 | 50.6432 | 50.6432 | 45.9839
|  | 7.5 | 6.1921 | 6.0206 | 56.9317 | 56.9317 | 52.2724 | -63.8968 | -63.8968 | -68.5561 | 50.6799 | 50.6799 | 46.0206 | 50.6432 | 50.6432 | 45.9839
N+8 | 8 | 7.5 | 6.1921 | 6.0206 | 56.9317 | 56.9317 | 52.2724 | -63.8968 | -63.8968 | -68.5561 | 50.6799 | 50.6799 | 46.0206 | 50.6432 | 50.6432 | 45.9839
|  | 8.5 | 6.1921 | 6.0206 | 56.9317 | 56.9317 | 52.2724 | -63.8968 | -63.8968 | -68.5561 | 50.6799 | 50.6799 | 46.0206 | 50.6432 | 50.6432 | 45.9839
N+9 | 9 | 8.5 | 6.1921 | 6.0206 | 56.9317 | 56.9317 | 52.2724 | -63.8968 | -63.8968 | -68.5561 | 50.6799 | 50.6799 | 46.0206 | 50.6432 | 50.6432 | 45.9839
|  | 9.5 | 6.1921 | 6.0206 | 56.9317 | 56.9317 | 52.2724 | -63.8968 | -63.8968 | -68.5561 | 50.6799 | 50.6799 | 46.0206 | 50.6432 | 50.6432 | 45.9839
N+10 | 10 | 9.5 | 6.1921 | 6.0206 | 56.9317 | 56.9317 | 52.2724 | -63.8968 | -63.8968 | -68.5561 | 50.6799 | 50.6799 | 46.0206 | 50.6432 | 50.6432 | 45.9839
|  | 10.5 | 6.1921 | 6.0206 | 56.9317 | 56.9317 | 52.2724 | -63.8968 | -63.8968 | -68.5561 | 50.6799 | 50.6799 | 46.0206 | 50.6432 | 50.6432 | 45.9839
N+11 | 11 | 10.5 | 6.1921 | 6.0206 | 56.9317 | 56.9317 | 52.2724 | -63.8968 | -63.8968 | -68.5561 | 50.6799 | 50.6799 | 46.0206 | 50.6432 | 50.6432 | 45.9839
|  | 11.5 | 6.1921 | 6.0206 | 56.9317 | 56.9317 | 52.2724 | -63.8968 | -63.8968 | -68.5561 | 50.6799 | 50.6799 | 46.0206 | 50.6432 | 50.6432 | 45.9839
N+12 | 12 | 11.5 | 6.1921 | 6.0206 | 56.9317 | 56.9317 | 52.2724 | -63.8968 | -63.8968 | -68.5561 | 50.6799 | 50.6799 | 46.0206 | 50.6432 | 50.6432 | 45.9839
|  | 12.5 | 6.1921 | 6.0206 | 56.9317 | 56.9317 | 52.2724 | -63.8968 | -63.8968 | -68.5561 | 50.6799 | 50.6799 | 46.0206 | 50.6432 | 50.6432 | 45.9839
N+13 | 13 | 12.5 | 6.1921 | 6.0206 | 56.9317 | 56.9317 | 52.2724 | -63.8968 | -63.8968 | -68.5561 | 50.6799 | 50.6799 | 46.0206 | 50.6432 | 50.6432 | 45.9839
|  | 13.5 | 6.1921 | 6.0206 | 56.9317 | 56.9317 | 52.2724 | -63.8968 | -63.8968 | -68.5561 | 50.6799 | 50.6799 | 46.0206 | 50.6432 | 50.6432 | 45.9839
N+14 | 14 | 13.5 | -3.8079 | -3.8079 | 56.9317 | 56.9317 | 52.2724 | -54.0683 | -54.0683 | -58.7276 | 50.6799 | 50.6799 | 46.0206 | 60.4717 | 60.4717 | 55.8124
|  | 14.5 | -3.8079 | -3.8079 | 56.9317 | 56.9317 | 52.2724 | -54.0683 | -54.0683 | -58.7276 | 50.6799 | 50.6799 | 46.0206 | 60.4717 | 60.4717 | 55.8124
N+15 | 15 | 14.5 | 4.1921 | 4.1921 | 56.9317 | 56.9317 | 52.2724 | -62.0683 | -62.0683 | -66.7276 | 50.6799 | 50.6799 | 46.0206 | 52.4717 | 52.4717 | 47.8124
|  | 15.5 | 4.1921 | 4.1921 | 56.9317 | 56.9317 | 52.2724 | -62.0683 | -62.0683 | -66.7276 | 50.6799 | 50.6799 | 46.0206 | 52.4717 | 52.4717 | 47.8124
N+16 | 16 | 15.5 | 16.0608 | 6.0206 | 56.9317 | 56.9317 | 52.2724 | -63.8968 | -63.8968 | -68.5561 | 50.6799 | 50.6799 | 46.0206 | 50.6432 | 50.6432 | 45.9839
|  | 16.5 | 16.0608 | 6.0206 | 56.9317 | 56.9317 | 52.2724 | -63.8968 | -63.8968 | -68.5561 | 50.6799 | 50.6799 | 46.0206 | 50.6432 | 50.6432 | 45.9839
N+19 | 19 | 16.5 | 16.0608 | 6.0206 | 56.9317 | 56.9317 | 52.2724 | -63.8968 | -63.8968 | -68.5561 | 50.6799 | 50.6799 | 46.0206 | 50.6432 | 50.6432 | 45.9839
|  | 20 | 16.0608 | 6.0206 | 56.9317 | 56.9317 | 52.2724 | -63.8968 | -63.8968 | -68.5561 | 50.6799 | 50.6799 | 46.0206 | 50.6432 | 50.6432 | 45.9839
Equivalent 1st adjacent channel rejection | -30.0042 | dB
[5 empty] | Equivalent 1st Adj. Field Strength at DTV RX at min. dist. in 6 MHz | Equivalent 1st Adj. Field Strength at 3 m, in 120 kHz with EIRP profile | Equivalent 1st Adj. Field Strength at 3 m, in 120 kHz at max. rated power
0.005 | 0.0031151 |  | Relative channel | Equivalent 1st Adj. Ch. Rejection
0.015 | 0.0030227
0.025 | 0.0029331
0.035 | 0.0028462 |  | -1.5 | -30.0042 | 64.9958 | 58.7439 | 84.5357
0.045 | 0.0027618 |  | -0.5 | -30.0042 | 64.9958 | 58.7439 | 84.5357
0.055 | 0.0026799 |  | -0.5
0.065 | 0.0026005 |  | 0.5
0.075 | 0.0025234 |  | 0.5 | -30.0042 | 64.9958 | 58.7439 | 84.5357
0.085 | 0.0024486 |  | 1.5 | -30.0042 | 64.9958 | 58.7439 | 84.5357
0.095 | 0.002376
0.105 | 0.0023056
0.115 | 0.0022373
0.125 | 0.0021709
0.135 | 0.0021066
0.145 | 0.0020441
0.155 | 0.0019835
0.165 | 0.0019247
0.175 | 0.0018677
0.185 | 0.0018123
0.195 | 0.0017586
0.205 | 0.0017065
0.215 | 0.0016559
0.225 | 0.0016068
0.235 | 0.0015592
0.245 | 0.001513
0.255 | 0.0014681
0.265 | 0.0014246
0.275 | 0.0013824
0.285 | 0.0013414
0.295 | 0.0013016
0.305 | 0.001263
0.315 | 0.0012256
0.325 | 0.0011893
0.335 | 0.001154
0.345 | 0.0011198
0.355 | 0.0010866
0.365 | 0.0010544
0.375 | 0.0010232
0.385 | 0.00099282
0.395 | 0.00096339
0.405 | 0.00093484
0.415 | 0.00090713
0.425 | 0.00088024
0.435 | 0.00085414
0.445 | 0.00082882
0.455 | 0.00080426
0.465 | 0.00078042
0.475 | 0.00075728
0.485 | 0.00073483
0.495 | 0.00071305
0.505 | 0.00069192
0.515 | 0.00067141
0.525 | 0.0006515
0.535 | 0.00063219
0.545 | 0.00061345
0.555 | 0.00059527
0.565 | 0.00057762
0.575 | 0.0005605
0.585 | 0.00054389
0.595 | 0.00052776
0.605 | 0.00051212
0.615 | 0.00049694
0.625 | 0.00048221
0.635 | 0.00046791
0.645 | 0.00045404
0.655 | 0.00044058
0.665 | 0.00042752
0.675 | 0.00041485
0.685 | 0.00040255
0.695 | 0.00039062
0.705 | 0.00037904
0.715 | 0.00036781
0.725 | 0.0003569
0.735 | 0.00034632
0.745 | 0.00033606
0.755 | 0.0003261
0.765 | 0.00031643
0.775 | 0.00030705
0.785 | 0.00029795
0.795 | 0.00028912
0.805 | 0.00028055
0.815 | 0.00027223
0.825 | 0.00026416
0.835 | 0.00025633
0.845 | 0.00024873
0.855 | 0.00024136
0.865 | 0.0002342
0.875 | 0.00022726
0.885 | 0.00022053
0.895 | 0.00021399
0.905 | 0.00020765
0.915 | 0.00020149
0.925 | 0.00019552
0.935 | 0.00018972
0.945 | 0.0001841
0.955 | 0.00017864
0.965 | 0.00017335
0.975 | 0.00016821
0.985 | 0.00016322
0.995 | 0.00015838
Note on C27: Specified RF front-end overload level in dBm
Note on E10: Both antennas at the CPE and at the NTSC receiver are assumed to be looking in opposite directions because the CPE's will have to be located outside the Grade B contour of the TV station to be allowed to operate.
Note on E13: The TV receive antenna can be aimed in any direction relative to the WRAN CPE, hence no practical discrimination can be relied upon. Worst case of CPE transmit and NTSC receive antennas aiming at each other is assumed.
Note on F9: Vertical polarization is assumed for Fixed Wireless Access transmission from the CPE's toward the WRAN Base Station to provide isolation to the NTSC receivers (which use horizontal polarization).
Note on F10: Minimal polarization discrimination exists in the back lobes.
Note on F13: Maximum polarization discrimination will occur in main lobes and in line-of-sight condition on the short distance between the CPE antenna and the NTSC receive antenna. Polarization discrimination is set to the smaller backlobe discrimination of the two antennas. It is very unlikely that metallic objects at 45 deg. which could depolarize the signal will be in proximity of the short path that will exist between the CPE transmit antenna and the NTSC receive antenna. This likelyhood will increase when the distance gets larger but the larger free-space loss will compensate for it. No reduction in polarization discrimination is therefore applied.
Note on G9: Including the increase from the NTSC antenna directional discrimination and polarization discrimination.
Note on G27: Maximum field strength at the NTSC receiver at the specified RF front-end overload point for typical RX antenna gain, cable loss and antenna aperture, and specified polarization discrimination of the NTSC receive antenna.
Note on I10: Both antennas at the CPE and at the NTSC receiver are assumed to be looking in opposite directions because the CPEs will have to be located outside the Grade B contour of the TV station to be allowed to operate.
Note on I13: The CPE transmit antenna can be aimed in any direction relative to the NTSC antenna, hence no practical discrimination can be relied upon. Worst case of CPE transmit and NTSC receive antennas aiming at each other is assumed.

## Base=>W-Micro
Base Station interference into Wireless Microphones
Base Station transmission
Base Station Transmit EIRP: | 4 | Watts
| 6.0206 | dBW
Base Station Antenna HAAT: | 106 | m
Base Station Transmit Power: | 2.0206 | dBW | 1.5924 | Watts
Power Flux Density at 1 m from base station: | -4.9715 | dBW/m^2 | in | 5.625 | MHz
Power Flux Density at 1 m from base station: | -19.4624 | dBW/m^2 | in | 200 | kHz
Wireless microphone transmission |  |  | Max: 250 mW at UHF, 50 mW at VHF
Transmit power: | 10 | dBm | Typical: 10-50 mW
Antenna gain: | -10 | dBi | Typical: -2 to -6 dBi
Cable loss: | 0 | dB
Transmit EIRP: | -30 | dBW
Power Flux Density at 1 m from the microphone: | -40.9921 | dBW/m^2
Typical microphone fading due to body absorption: | 26.8 | dB | Body absorption and multipath fade allowance: 20-30 dB (less when diversity antennas are used)
Wireless microphone coverage range | 100 | m
Power Flux Density at microphone receiver: | -107.7921 | dBW/m^2
Wireless microphone receiver antenna aperture: | 0.018813 | m^2
Wireless microphone receiver antenna gain: | 0 | dBi
Wireless microphone receiver cable loss: | 0 | dB
Power at microphone receiver: | -95.0475 | dBm | (for 30 dB audio SINAD)
Reference noise power level at 290K | -120.9657 | dBm | in 200 kHz
Wirelless microphone Noise Figure | 6 | dB
Resulting SNR | 19.9182 | dB
Microphone reception protection ratio (D/U): | 20 | dB
Allowed maximum level of interfering power flux density at microphone receiver: | -127.7921 | dBW/m^2 | in 200 kHz
Allowed maximum interfering field strength | 15.7527 | dB(uV/m) | in 120 kHz
Allowed maximum interfering field strength | 32.4621 | dB(uV/m) | in 5.625 MHz
Part 15.209(a) level corrected for bandwidth: | -97.5242 | dBW/m^2 | in 200 kHz
Minimum distance from Part 15.209(a) devices: | 97.8397 | m | Free Space
Wireless microphone receiver dynamic range
Wireless microphone receiver threshold: | -105 | dBm | Mute level: -95 to -105 dBm
Minimum Power-flux-density at receiver: | -117.7446 | dBW/m^2
Dynamic range of the wireless microphone receiver (shortest distance= 3m): | 67.2101 | dB
Base station sensing of wireless microphone
WRAN sensing antenna gain | 0 | dBi
Antenna noise temperature | 290 | deg. K
Isotropic receive antenna aperture | 0.018813 | m^2
Cable loss | 0 | dB
LNA Noise Figure | 4 | dB
Pre-Amplifier Figure of Merit: G/T | -28.624 | dBK^1
SNR needed for detecting a wireless microphone | 8 | dB
Wireless microphone signal bandwidth | 200 | kHz
Required minimum power-flux-density (PFD) | -121.7103 | dBW/(m^2)
Required minimum field strength | 24.053 | dB(uV/m)
Sensing threshold | -108.9657 | dBm
Maximum path loss beyond 1 m for sensing an unfaded microphone: | 80.7182 | dB
Maximum distance between CPE and the sensed unfaded microphone: | 10.8621 | km | Free Space
| 1.3398 | km | F(50,10)
Maximum path loss beyond 1 m for sensing a faded microphone: | 53.9182 | dB
Maximum distance between CPE and the sensed faded microphone: | 0.49649 | km | Free Space
Interference margin at edge of sensing contour
Base station power flux density produced at limit of sensing range (faded microphone): | -58.8897 | dBW/m^2 | in 5.625 MHz
Interference margin at the wireless microphone receiver located at the sensing contour: | -54.4114 | dB | in 200 kHz
Base station sensing of 802.22.1 wireless microphone beacon
802.22.1 beacom power | 0.25 | Watt
802.22.1 beacon antenna gain | 2.15 | dB
802.22.1 beacon EIRP | -3.8706 | dBW
PFD at 1 m from 802.22.1 beacon antenna | -14.8627 | dBW/m^2
WRAN sensing antenna gain | 0 | dBi
Antenna noise temperature | 290 | deg. K
Isotropic receive antenna aperture | 0.018813 | m^2
Cable loss | 0 | dB |  |  |  | Performance requirement for 802.22.1 Beacon in a AWGN channel
LNA Noise Figure | 4 | dB |  |  |  | SNR (dB) | PN_Sequence | Index | MSF1 | MSF2 | MSF3 | RTS/ANP
Pre-Amplifier Figure of Merit: G/T | -28.624 | dBK^1 |  |  |  | 10% BLER | -4 | -4 | -3.5 | 4.1 | 3.8 | -3
SNR needed for properly detecting 802.22.1 beacon (decoding MSF1 at 1% BLER under AWGN) | -2.3 | dB |  |  |  | 1% BLER | -2 | -1.5 | -2.3 | 5.5 | 5.2 | 0
802.22.1 beacon signal bandwidth | 76.9 | kHz |  |  |  | Yuchun Wu computer simulations, January 2008
Required minimum power-flux-density (PFD) | -136.1614 | dBW/(m^2)
Required minimum field strength | 9.6019 | dB(uV/m)
Sensing threshold | -123.4168 | dBm
Maximum path loss beyond 1 m for sensing a 802.22.1 wireless microphone beacon | 121.2987 | dB
Maximum distance between CPE and the sensed unfaded microphone: | 1161.2723 | km | Free Space
| 34.1628 | km | F(50,10)
Interference margin at edge of sensing contour
Base station power flux density produced at limit of sensing range (802.22.1 beacon): | -126.2702 | dBW/m^2 | in 5.625 MHz
Interference margin at the wireless microphone receiver located at the sensing contour: | 12.969 | dB | in 200 kHz
Link Margin of 802.22.1
Path Loss allowed between WRAN and 802.22.1 Beacon to properly detect 802.22.1 Beacon | 121.2987 | (dB)
Path Loss needed between WRAN and wireless microphone receiver to avoid interference | 108.3297 | (dB)
Margin on reciprocal path: | 12.969 | (dB)
ITU-R Rec. P.1546: Annex 5, section 9, equation 26
Extra margin due to the difference in height between Beacon TX antenna and wireless microphone RX antenna => Urban environment | [5 empty] | h1= | 10 | m
Operating Frequency | 617 | 617 | (MHz) |  |  | R= | 10 | m
Beacon Tx antennal height | 10 | 3 | (m) |  |  | d= | 1 | 2 | 4 | 8 | 16 | km
Wireless microphone Rx antennal height | 1.5 | 1.5 | (m) |  |  | Rprime= | 10 | 10 | 10 | 10 | 10 | m
Delta between the two links due to difference between Beacon Tx antenna height and wireless microphone Rx antenna height | 3.6998 | 0.62023 | (dB) |  |  | ITU-R Rec. P.1546: Urban environment, Annex 5, section 9
Link Margin | 16.6688 | 13.5892 | (dB) |  |  | Correction= 6.03-(6.9+20*LOG(SQRT((v-0.1)^2+1) + v-0.1) |  |  |  | (equation 27a)
[6 empty] | h2 (m) | hdif | Thetaclut | v | J(v) | Correction (dB)
Differential multipath fade for 95% availability | 11.16 | 11.16 | (dB) |  |  | 1.5 | 8.5 | 0.30499 | 0.43194 | 9.7327 | -3.7027
MSF1 signal margin: | 5.5088 | 2.4292 | (dB) |  |  | 3 | 7 | 0.25367 | 0.35748 | 9.1125 | -3.0825
[6 empty] | 5 | 5 | 0.18311 | 0.25669 | 8.2555 | -2.2255
Signal availability due to the differential fading between the beacon reception at the WRAN sensor in 77 kHz and the up-fade of the WRAN signal at the wireless microphone receiver in 200 kHz | [5 empty] | 8 | 2 | 0.073939 | 0.10316 | 6.9275 | -0.89746
Available Link Margin to absorb the differential multipath fading: | 16.6688 | 13.5892 | (dB) |  |  | 10 | 0 | 0 | 0 | 6.0329 | -0.0028522
Resulting signal availability: | 99.92% | 97.7%
Extra margin due to the difference in height between Beacon TX antenna and wireless microphone RX antenna => Rural or open environment
Operating Frequency | 617 | 617 | (MHz)
Beacon Tx antennal height | 10 | 3 | (m)
Wireless microphone Rx antennal height | 1.5 | 1.5 | (m)
Delta between the two links due to difference between Beacon Tx antenna height and wireless microphone Rx antenna height | 16.8899 | 6.171 | (dB) |  |  | ITU-R Rec. P.1546: Rural or open environment, Annex 5, section 9
Link Margin | 20.5898 | 9.8709 | (dB) |  |  | Correction= Kh2*LOG(h2/Rprime) |  |  | (equation 27b)
[6 empty] | h2 (m) | Kh2 | Rprime | Correction (dB)
Differential multipath fade for 95% availability | 11.16 | 11.16 | (dB) |  |  | 1.5 | 20.4998 | 10 | -16.8899
MSF1 signal margin: | 9.4298 | -1.2891 | (dB) |  |  | 3 | 20.4998 | 10 | -10.7189
[6 empty] | 5 | 20.4998 | 10 | -6.171
Signal availability due to the differential fading between the beacon reception at the WRAN sensor in 77 kHz and the up-fade of the WRAN signal at the Wireless Microphone receiver in 200 kHz | [5 empty] | 8 | 20.4998 | 10 | -1.9866
Available Link Margin to absorb the differential multipath fading: | 20.5898 | 9.8709 | (dB) |  |  | 10 | 20.4998 | 10 | 0
Resulting signal availability: | 99.98% | 92.7%
Figure 6 of Document: 22-08-0058-00-0001_TG1_fade_to_WRAN_interference_stats.doc
Note on A99: See Figure 6 of Document 22-08-0058
Note on A114: See Figure 6 of Document 22-08-0058
Note on B16: Value adjusted to result in the well established -95 dBm minimum level at the input of the microphone receiver.
Note on B29: This is 14.8 dB higher than the maximum level of co-channel interfering signal allowed at the edge of the DTV protected contour and 12.8 dB higher than the level of out-of-band emission that will produce a 1 dB desensitization of the DTV receiver at the edge of the protected contour.
Note on B34: Note that FM threshold occurs normally at about CNR= 10 dB. For a 6 dB receiver noise figure, this would occur at -105 dBm.
Note on B46: Adjusted for a sensing threshold of -107 dBm
Note on B59: Base station spreads power over the entire 6 MHz channel while the interference to the wireless microphone needs to be considered in 200 kHz.
Note on B72: See graphs on the right.
Note on B84: Base station spreads power over the entire 5.625 MHz channel while the interference to the wireless microphone needs to be considered in 200 kHz.

## CPE=>W-Micro
CPE interference into Wireless Microphone
CPE Transmission
Maximum CPE EIRP: | 4 | dBW |  |  |  | Wireless microphone receiver saturation caused by WRAN TX CPE:
| 2.5119 | Watts |  |  |  | Wireless microphone RF front-end overload level: |  |  | -16 | dBm | Tracking filter in the RF front-end of the W. Mike receiver can be typically 20-30 MHz wide. The constraint on this -16 dBm saturation level only applies to within this bandwidth. This -16 dBm would only apply to energy falling within N, N+/-1. For N+/-2 and beyond, the equivalent saturation level would be much higher.
CPE Antenna HAAT: | 10 | m |  |  |  | Wireless microphone receiver antenna gain: |  |  | 0 | dBi
CPE Transmit Power: | -3 | dBW | 0.50119 | Watts |  | Wireless microphone receiver cable loss: |  |  | 0 | dB
Power Flux Density at 1 m from CPE: | -6.9921 | dBW/m^2 | in | 5.625 | MHz | Wireless microphone receiver antenna aperture: |  |  | 0.018813 | m^2
Power Flux Density at 1 m from CPE: | -21.483 | dBW/m^2 | in | 200 | kHz | Maximum Power-flux-density at microphone receiver: |  |  | -28.7446 | dBW/m^2
[6 empty] | Maximum CPE EIRP |  |  | 4 | dBW
Wireless microphone transmission |  |  | Max: 250 mW at UHF, 50 mW at VHF |  |  | Power Flux Density at 1 m from CPE: |  |  | -6.9921 | dBW/m^2
Transmit power: | 10 | dBm | Typical: 10-50 mW |  |  | Path loss needed beyond 1 m (dB) |  |  | 21.7525 | dB
Antenna gain: | -10 | dBi | Typical: -2 to -6 dBi |  |  | Minimum distance between wireless microphone RX and CPE: |  |  | 12.2356 | m | Free Space
Cable loss: | 0 | dB | [6 empty] | CPE antenna is directed toward the wireless microphone receiver.
Transmit EIRP: | -30 | dBW
Power Flux Density at 1 m from the microphone: | -40.9921 | dBW/m^2 |  |  |  | Wireless microphone receiver saturation caused by W. microphone:
Typical microphone fading due to body absorption: | 26.8 | dB | Body absorption and multipath fade allowance: 20-30 dB (less when diversity antennas are used) |  |  | Wireless microphone RF front-end overload level: |  |  | -16 | dBm
Wireless microphone coverage range | 100 | m |  |  |  | Wireless microphone receiver antenna gain: |  |  | 0 | dBi
Power Flux Density at microphone receiver: | -107.7921 | dBW/m^2 |  |  |  | Wireless microphone receiver cable loss: |  |  | 0 | dB
Wireless microphone receiver antenna gain: | 0 | dBi |  |  |  | Wireless microphone receiver antenna aperture: |  |  | 0.018813 | m^2
Isotropic receive antenna aperture | 0.018813 | m^2 |  |  |  | Maximum Power-flux-density at microphone receiver: |  |  | -28.7446 | dBW/m^2
Wireless microphone receiver cable loss: | 0 | dB |  |  |  | Wireless microphone TX power |  |  | 10 | dBm
Power at microphone receiver: | -95.0475 | dBm | (for 30 dB audio SINAD) |  |  | Wieless microphone antenna gain |  |  | -10 | dB
Reference noise power level at 290K | -120.9657 | dBm | in 200 kHz |  |  | Wireless microphone EIRP |  |  | -30 | dBW
Wirelless microphone Noise Figure | 6 | dB |  |  |  | Power Flux Density at 1 m from wireless microphone: |  |  | -40.9921 | dBW/m^2
Resulting SNR | 19.9182 | dB |  |  |  | Path loss needed beyond 1 m (dB) |  |  | -12.2475 | dB
Microphone reception protection ratio (D/U): | 20 | dB |  |  |  | Min. distance between wireless microphone RX and TX: |  |  | 0.24413 | m | Free Space
Allowed maximum level of interfering power flux density at microphone receiver: | -127.7921 | dBW/m^2 | in 200 kHz
Allowed maximum interfering field strength | 15.7527 | dB(uV/m) | in 120 kHz |  |  | Wireless microphone receiver saturation caused by 802.22.1 beacon transmission:
Allowed maximum interfering field strength | 32.4621 | dB(uV/m) | in 5.625 MHz |  |  | Wireless microphone RF front-end overload level: |  | -16 |  |  | dBm
Part 15.209(a) level corrected for bandwidth: | -97.5242 | dBW/m^2 | in 200 kHz |  |  | Wireless microphone receiver antenna gain: |  | 0 |  |  | dBi
Minimum distance from Part 15.209(a) devices: | 97.8397 | m | Free Space |  |  | Wireless microphone receiver cable loss: |  | 0 |  |  | dB
[6 empty] | Wireless microphone receiver antenna aperture: |  | 0.018813 |  |  | m^2
Wireless microphone receiver dynamic range | [5 empty] | Maximum PFD at microphone receiver: |  | -28.7446 |  |  | dBW/m^2
Wireless microphone receiver threshold: | -105 | dBm | Mute level: -95 to -105 dBm |  |  | 802.22.1 beacon power: |  | 0.25 |  |  | Watt
Minimum Power-flux-density at receiver: | -117.7446 | dBW/m^2 |  |  |  | 802.22.1 beacon antenna gain: |  | 0 | 2.15 | 5.15 | dB
Dynamic range of the wireless microphone receiver (shortest distance= 3m): | 67.2101 | dB |  |  |  | 802.22.1 beacon EIRP: |  | -6.0206 | -3.8706 | -0.8706 | dBW/m^2
[6 empty] | Power flux density at 1 m from 802.22.1 Beacon: |  | -17.0127 | -14.8627 | -11.8627 | dBW/m^2
[6 empty] | Path loss needed beyond 1 m (dB) |  | 11.7319 | 13.8819 | 16.8819 | dB
CPE sensing of wireless microphone | [5 empty] | Min. distance between W. Mike RX and 802.22.1 beacon: |  | 3.8601 | 4.9442 | 6.9839 | m | Free Space
WRAN sensing antenna gain | 0 | dBi
Antenna noise temperature | 290 | deg. K
Isotropic receive antenna aperture | 0.018813 | m^2 |  |  |  | Wireless microphone receiver saturation caused by DTV transmit station:
Cable loss | 0 | dB |  |  |  | Wireless microphone RF front-end overload level: |  |  | -16 | dBm
LNA Noise Figure | 6 | dB |  |  |  | Wireless microphone receiver antenna gain: |  |  | 0 | dBi | Tracking filter in the RF front-end of the W. Mike receiver can be typically 20-30 MHz wide. The constraint on this -16 dBm saturation level only applies to within this bandwidth. This -16 dBm would only apply to energy falling within N, N+/-1. For N+/-2 and beyond, the equivalent saturation level would be much higher.
Pre-Amplifier Figure of Merit: G/T | -30.624 | dBK^1 |  |  |  | Wireless microphone receiver cable loss: |  |  | 0 | dB
SNR needed for detecting a wireless microphone | 8 | dB |  |  |  | Wireless microphone receiver antenna aperture: |  |  | 0.018813 | m^2
Wireless microphone signal bandwidth | 200 | kHz |  |  |  | Maximum Power-flux-density at microphone receiver: |  |  | -28.7446 | dBW/m^2
Required minimum power-flux-density (PFD) | -119.7103 | dBW/(m^2) |  |  |  | Maximum DTV station ERP |  |  | 60 | dBW
Required minimum field strength | 26.053 | dB(uV/m) | in 200 kHz |  |  | Maximum DTV station EIRP |  |  | 62.15 | dBW
Sensing threshold | -106.9657 | dBm |  |  |  | Power Flux Density at 1 m from CPE: |  |  | 51.1579 | dBW/m^2
Maximum path loss beyond 1 m for sensing an unfaded microphone: | 78.7182 | dB |  |  |  | Path loss needed beyond 1 m (dB) |  |  | 79.9025 | dB
Maximum distance between CPE and the sensed unfaded microphone: | 8.628 | km | Free Space |  |  | Min. distance between wireless microphone and DTV TX Station: |  |  | 9.8884 | km | Free Space
| 1.3398 | km | F(50,10) | [5 empty] | 4.9897 | km | F(50,10), 304.8 m
Maximum path loss beyond 1 m for sensing a faded microphone: | 51.9182 | dB
Maximum distance between CPE and the sensed faded microphone: | 0.39438 | km | Free Space
Interference margin at edge of sensing contour
CPE power flux density produced at limit of sensing range (faded microphone): | -58.9103 | dBW/m^2 | in 5.625 MHz
Interference margin at the wireless microphone receiver located at the sensing contour | -54.3908 | dB | in 200 kHz
CPE sensing of 802.22.1 wireless microphone beacon
802.22.1 beacom power | 0.25 | Watt
802.22.1 beacon antenna gain | 2.15 | dB
802.22.1 beacon EIRP | -3.8706 | dBW
PFD at 1 m from 802.22.1 beacon antenna | -14.8627 | dBW/m^2
WRAN sensing antenna gain | 0 | dBi
Antenna noise temperature | 290 | deg. K
Isotropic receive antenna aperture | 0.018813 | m^2
Cable loss | 0 | dB |  |  |  | Performance requirement for 802.22.1 Beacon in a AWGN channel
LNA Noise Figure | 6 | dB |  |  |  | SNR (dB) | PN_Sequence | Index | MSF1 | MSF2 | MSF3 | RTS/ANP
Pre-Amplifier Figure of Merit: G/T | -30.624 | dBK^1 |  |  |  | 10% BLER | -4 | -4 | -3.5 | 4.1 | 3.8 | -3
SNR needed for properly detecting 802.22.1 beacon (decoding MSF1 at 1% BLER under AWGN) | -2.3 | dB |  |  |  | 1% BLER | -2 | -1.5 | -2.3 | 5.5 | 5.2 | 0
802.22.1 beacon signal bandwidth | 76.9 | kHz |  |  |  | Yuchun Wu computer simulations, January 2008
Required minimum power-flux-density (PFD) | -134.1614 | dBW/(m^2)
Required minimum field strength | 11.6019 | dB(uV/m)
Sensing threshold | -121.4168 | dBm
Maximum path loss beyond 1 m for sensing a 802.22.1 wireless microphone beacon | 119.2987 | dB
Maximum distance between CPE and the sensed unfaded microphone: | 922.4314 | km | Free Space
| 11.3854 | km | F(50,10)
Interference margin at edge of sensing contour
Base station power flux density produced at limit of sensing range (faded microphone): | -126.2908 | dBW/m^2 | in 5.625 MHz
Interference margin at the wireless microphone receiver located at the sensing contour: | 12.9896 | dB | in 200 kHz
Link Margin of 802.22.1
Path Loss allowed between WRAN and 802.22.1 Beacon to properly detect 802.22.1 Beacon | 119.2987 | (dB)
Path Loss needed between WRAN and wireless microphone receiver to avoid interference | 106.3091 | (dB)
Margin on reciprocal path: | 12.9896 | (dB)
ITU-R Rec. P.1546: Annex 5, section 9, equation 26
Extra margin due to the difference in height between Beacon TX antenna and wireless microphone RX antenna => Urban environment | [5 empty] | h1= | 10 | m
Operating Frequency | 617 | 617 | (MHz) |  |  | R= | 10 | m
Beacon Tx antennal height | 10 | 3 | (m) |  |  | d= | 1 | 2 | 4 | 8 | 16 | km
Wireless microphone Rx antennal height | 1.5 | 1.5 | (m) |  |  | Rprime= | 10 | 10 | 10 | 10 | 10 | m
Delta between the two links due to difference between Beacon Tx antenna height and wireless microphone antenna height | 3.6998 | 0.62023 | (dB) |  |  | ITU-R Rec. P.1546: Urban environment, Annex 5, section 9
Link Margin | 16.6894 | 13.6098 | (dB) |  |  | Correction= 6.03-(6.9+20*LOG(SQRT((v-0.1)^2+1) + v-0.1) |  |  |  | (equation 27a)
[6 empty] | h2 (m) | hdif | Thetaclut | v | J(v) | Correction (dB)
Differential multipath fade for 95% availability | 11.16 | 11.16 | (dB) |  |  | 1.5 | 8.5 | 0.30499 | 0.43194 | 9.7327 | -3.7027
MSF1 signal margin: | 5.5294 | 2.4498 | (dB) |  |  | 3 | 7 | 0.25367 | 0.35748 | 9.1125 | -3.0825
[6 empty] | 5 | 5 | 0.18311 | 0.25669 | 8.2555 | -2.2255
Signal availability due to the differential fading between the beacon reception at the WRAN sensor in 77 kHz and the up-fade of the WRAN signal at the wireless microphone receiver in 200 kHz | [5 empty] | 8 | 2 | 0.073939 | 0.10316 | 6.9275 | -0.89746
Available Link Margin to absorb the differential multipath fading: | 16.6894 | 13.6098 | (dB) |  |  | 10 | 0 | 0 | 0 | 6.0329 | -0.0028522
Resulting signal availability: | 99.92% | 97.7%
Extra margin due to the difference in height between Beacon TX antenna and wireless microphone RX antenna => Rural or open environment
Operating Frequency | 617 | 617 | (MHz)
Beacon Tx antennal height | 10 | 3 | (m)
Wireless microphone Rx antennal height | 1.5 | 1.5 | (m)
Delta between the two links due to difference between Beacon Tx antenna height and wireless microphone Rx antenna height | 16.8899 | 6.171 | (dB) |  |  | ITU-R Rec. P.1546: Rural or open environment, Annex 5, section 9
Link Margin | 20.5898 | 9.8709 | (dB) |  |  | Correction= Kh2*LOG(h2/Rprime) |  |  | (equation 27b)
[6 empty] | h2 (m) | Kh2 | Rprime | Correction (dB)
Differential multipath fade for 95% availability | 11.16 | 11.16 | (dB) |  |  | 1.5 | 20.4998 | 10 | -16.8899
MSF1 signal margin: | 9.4298 | -1.2891 | (dB) |  |  | 3 | 20.4998 | 10 | -10.7189
[6 empty] | 5 | 20.4998 | 10 | -6.171
Signal availability due to the differential fading between the beacon reception at the WRAN sensor in 77 kHz and the up-fade of the WRAN signal at the Wireless Microphone receiver in 200 kHz | [5 empty] | 8 | 20.4998 | 10 | -1.9866
Available Link Margin to absorb the differential multipath fading: | 20.5898 | 9.8709 | (dB) |  |  | 10 | 20.4998 | 10 | 0
Resulting signal availability: | 99.98% | 92.7%
Figure 6 of Document: 22-08-0058-00-0001_TG1_fade_to_WRAN_interference_stats.doc
Note on A99: See Figure 6 of Document 22-08-0058
Note on A114: See Figure 6 of Document 22-08-0058
Note on B16: Value adjusted to result in the well established -95 dBm minimum level at the input of the microphone receiver.
Note on B29: This is 14.8 dB higher than the maximum level of co-channel interfering signal allowed at the edge of the DTV protected contour and 12.8 dB higher than the level of out-of-band emission that will produce a 1 dB desensitization of the DTV receiver at the edge of the protected contour.
Note on B34: Note that FM threshold occurs normally at about CNR= 10 dB. For a 6 dB receiver noise figure, this would occur at -105 dBm.
Note on B46: Adjusted for a sensing threshold of -107 dBm
Note on B59: The power of the CPE is spread over the entire 6 MHz channel to reduce the amount of interfering power per unit bandwidth.
Note on B72: See graphs on the right.
Note on B84: Base station spreads power over the entire 5.625 MHz channel while the interference to the wireless microphone needs to be considered in 200 kHz.

## SNR-vs-BER
SNR versus BER
IEEE Std 802.22-2011 Table 228 - Normalized CNR per modulation for BER= 2*10^-4
802.22WRAN |  | Required S/N for BER = 2*10^(-4) after Viterbi
Modulation | Code rate | AWGN channel | WRAN-B channel | Capacity for CP= 1/8 (bit/(s*Hz))
QPSK | 1/2 | 4.3 | 8.1 | 0.624 |  | System efficiency (CP=1/8) = |  |  | 62.4%
QPSK | 2/3 | 6.1 | 11.6 | 0.832 |  | (22-06-0264-14-0000_OFDMA_Parameters.xls)
QPSK | 3/4 | 7.1 | 14 | 0.936 |  | Adaptive modulation (CP=1/8)
QPSK | 5/6 | 8.1 | 17.7 | 1.04 |  | Lowest raw (QPSK) |  | 2 | bit/(s*Hz)
16-QAM | 1/2 | 10.2 | 14.8 | 1.248 |  | Efficiency (16QAM) |  | 4 | bit/(s*Hz)
16-QAM | 2/3 | 12.4 | 20.3 | 1.664 |  | Highest raw (64QAM) |  | 6 | bit/(s*Hz)
16-QAM | 3/4 | 13.5 | 24.6 | 1.872 |  | Lowest FEC (1/2) |  | 0.5
16-QAM | 5/6 | 14.8 | 28.6 | 2.08 |  | (2/3) |  | 0.66667
64-QAM | 1/2 | 15.6 | 20.5 | 1.872 |  | (3/4) |  | 0.75
64-QAM | 2/3 | 18.3 | 26.2 | 2.496 |  | Highest FEC (5/6) |  | 0.83333
64-QAM | 3/4 | 19.7 | 31.8 | 2.808
64-QAM | 5/6 | 20.9 | 40.4 | 3.12
ETRI Simulation results for 802.22 WRAN reported in: 22-08-0181-01-0000-simulation-results-to-determine-the-normalized-cnr-in-tpc-equation.ppt
DVB-T |  |  |  |  | 802.16e
Modulation | Code rate | AWGN channel | PI channel |  | Modulation | Code rate | Ped-B
CDMA code | 90% detect | N/A | N/A |  | CDMA code | 90% detect | 3
QPSK | 1/2 | 4.6 | 7.5 |  | QPSK | 1/2 | 6
QPSK | 2/3 | 6.4 | 11.5 |  | QPSK | 2/3 | 7.5
QPSK | 3/4 | 7.4 | 15.3 |  | QPSK | 3/4 | 9
QPSK | 5/6 | N/A | NA |  | QPSK | 5/6 | N/A
16-QAM | 1/2 | 10.6 | 13.8 |  | 16-QAM | 1/2 | 12
16-QAM | 2/3 | 12.7 | 17.7 |  | 16-QAM | 2/3 | 14.5
16-QAM | 3/4 | 14 | 21.5 |  | 16-QAM | 3/4 | 15
16-QAM | 5/6 | N/A | N/A |  | 16-QAM | 5/6 | 17.5
64-QAM | 1/2 | 15.4 | 18.9 |  | 64-QAM | 1/2 | 18
64-QAM | 2/3 | 18.3 | 23.4 |  | 64-QAM | 2/3 | 20
64-QAM | 3/4 | 19.9 | 27.5 |  | 64-QAM | 3/4 | 21
64-QAM | 5/6 | N/A | N/A |  | 64-QAM | 5/6 | 23
FFT |  | 8k | 2k |  | Cyclic Prefix= | 28 | us | Using a FFT of 8k instead of 2k would increase the transmission capacity by 9% (GI/Tu= 1/32) but would increase the complexity of the CPE's and make the transmission more susceptible to phase noise.
Duration Tu (us) |  | 896 | 224 | (Necessary to absorb the typical 25 us channel spread experienced in VHF/UHF TV channels due to the limited receive antenna directivity in presence of surrounding buildings, hills and mountains.)
R. Van Nee et al, "OFDM for Wireless Multimedia Communications", Artech House Publisher, 2000
DVB-T transmission performance
|  | Required S/N for BER = 2*10^(-4) after Viterbi (<10^(-11) after Reed-Solomon) in 8 MHz BW |  |  | Bitrate (Mbit/s) in 8 MHz channel
Modulation | Code rate | Gaussian channel | Rician channel | Rayleigh channel | GI/Tu = 1/4 | GI/Tu = 1/8 | GI/Tu = 1/16 | GI/Tu = 1/32
QPSK | 1/2 | 3.1 | 3.6 | 5.4 | 4.98 | 5.53 | 5.85 | 6.03 |  | DVB-T Receiver performance - 62216-1 IEC:2001(E)
QPSK | 2/3 | 4.9 | 5.7 | 8.4 | 6.64 | 7.37 | 7.81 | 8.04 |  | Section 12.1 (page 76)
QPSK | 3/4 | 5.9 | 6.8 | 10.7 | 7.46 | 8.29 | 8.78 | 9.05 |  | (64 QAM, 2K carriers, ¾ FEC, guard 1/8)
QPSK | 5/6 | 6.9 | 8 | 13.1 | 8.29 | 9.22 | 9.76 | 10.05 |  | N+/-1 interference from PAL is 35 dB (A/74 says 40 dB).
QPSK | 7/8 | 7.7 | 8.7 | 16.3 | 8.71 | 9.68 | 10.25 | 10.56 |  | Image rejection is 45 dB (A/74 is 50 dB).
16-QAM | 1/2 | 8.8 | 9.6 | 11.2 | 9.95 | 11.06 | 11.71 | 12.06 |  | N+/-1 interference from DVB-T is 27 dB (A/74 is 33 dB).
16-QAM | 2/3 | 11.1 | 11.6 | 14.2 | 13.27 | 14.75 | 15.61 | 16.09 |  | Maximum input level is -35 dBm (A/74 is -8 dBm)
16-QAM | 3/4 | 12.5 | 13 | 16.7 | 14.93 | 16.59 | 17.56 | 18.1 |  | C/N is 20 dB (ATSC is 15 dB)
16-QAM | 5/6 | 13.5 | 14.4 | 19.3 | 16.59 | 18.43 | 19.52 | 20.11
16-QAM | 7/8 | 13.9 | 15 | 22.8 | 17.42 | 19.35 | 20.49 | 21.11
64-QAM | 1/2 | 14.4 | 14.7 | 16 | 14.93 | 16.59 | 17.56 | 18.1
64-QAM | 2/3 | 16.5 | 17.1 | 19.3 | 19.91 | 22.12 | 23.42 | 24.13
64-QAM | 3/4 | 18 | 18.6 | 21.7 | 22.39 | 24.88 | 26.35 | 27.14
64-QAM | 5/6 | 19.3 | 20 | 25.3 | 24.88 | 27.65 | 29.27 | 30.16
64-QAM | 7/8 | 20.1 | 21 | 27.9 | 26.13 | 29.03 | 30.74 | 31.67
DVB-T implementation margin
DVB-T Implementation margin (dB) |  |  | 2.5 | [7 empty] | AWGN | Multipath
DVB-T Gaussian to Ricean (dB) |  |  | 0.5 to 1 | [6 empty] | QPSK | 1.1 | 1.6 | dB
DVB-T mobile relative to Gaussian |  |  | 6 | [6 empty] | 16-QAM | 1.3 | 1.8 | dB
DVB-T mobile relative to Rayleigh |  |  | 3 | [6 empty] | 64-QAM | 1.5 | 2 | dB
EICTA MBARI 2.0, Mobile and portable DVB-T/H Radio Access – Part 1: Interface specification, June 2007
[5 empty] | Channel BW: | 6MHz
[6 empty] | Capacity | Gaussian | Rayleigh |  | 22-08-0080-01-0000 Progresses on the TPC simulations.ppt, ETRI, April 2008
System | Throughput and reception condition |  |  | Modulation | FEC rate | (Mbit/s) | C/N (dB) | C/N (dB)
ATSC | Full throughput (fixed) |  |  | 8 VSB | R: 2/3 | 19.4 | 15.2
DVB-T | Full throughput (GI=1/16) (fixed) |  |  | 64 QAM | R: 3/4 | 19.6 | 20.5
DVB-T | Full throughput (GI=1/16) (fixed) |  |  | 64 QAM | R: 2/3 | 17.4 | 19
DVB-T | Full throughput (GI=1/16) (mobile) |  |  | 64 QAM | R: 2/3 | 17.4 | 25
DVB-T | Half throughput (GI=1/16) (fixed) |  |  | 16 QAM | R:1/2 | 8.7 |  | 13.7
DVB-T | Half throughput (GI=1/16) (mobile) |  |  | 16 QAM | R:1/2 | 8.7 |  | 16.7
DVB-T | Quarter capacity (GI=1/16) (fixed) |  |  | QPSK | R: 1/2 | 4.35 |  | 7.9
DVB-T | Quarter capacity (GI=1/16) (mobile) |  |  | QPSK | R: 1/2 | 4.35 |  | 10.9

## F(50,10)
Propagation interpolation from the ITU-R Rec. P.1546-1 model
Interpolation in terms of frequency, time probability and location probability and antenna HAAT
| Base Station Antenna Height, HAAT (m) (Receive antenna height= 10 m) | [9 empty] | Frequency (MHz): | 617 | F1=100 | F2=600 | F3=2000 | (F2-F1) | (F3-F2)
| 106 | 10 | 20 | 37.5 | 75 | 150 | 300 | 600 | 1200 |  | Sigma-location (dB): | 5.5 | 2 | 2.7782 | 3.301 | 0.77815 | 0.52288
Distance (km) | 2.0253 | 1 | 1.301 | 1.574 | 1.8751 | 2.1761 | 2.4771 | 2.7782 | 3.0792 |  | Probability-location: | 50% | Path loss beyond 1 m according to Rec. ITU-R P.1546-1
| 4 | Path loss beyond 1 m needed for given distance | [8 empty] | Probability-time: | 10%
100 |  | 55 | 55 | 55 | 55 | 55 | 55 | 55 | 55 |  | Distance |  | Base Station Antenna Height, HAAT (m) (Receive antenna height= 10 m)
2 | 146.3292 | 153.0633 | 151.8325 | 150.267 | 147.9232 | 144.7294 | 140.2792 | 133.6589 | 122.7606 |  | Log (km) | km | 10 | 20 | 37.5 | 75 | 150 | 300 | 600 | 1200
^^Input^^ | ^^Output^^ | [9 empty] | -3 | 0.001 | 0.01 | 0.01 | 0.01 | 0.01 | 0.01 | 0.01 | 0.01 | 0.01
[11 empty] | -2 | 0.01 | 20.01 | 20.01 | 20.01 | 20.01 | 20.01 | 20.01 | 20.01 | 20.01
Base=>DTV | Base Station Antenna Height, HAAT (m) (Receive antenna height= 10 m) | [9 empty] | -1.699 | 0.02 | 26.0306 | 26.0306 | 26.0306 | 26.0306 | 26.0306 | 26.0306 | 26.0306 | 26.0306
| 106 | 10 | 20 | 37.5 | 75 | 150 | 300 | 600 | 1200 |  | -1.5229 | 0.03 | 29.5524 | 29.5524 | 29.5524 | 29.5524 | 29.5524 | 29.5524 | 29.5524 | 29.5524
Path loss beyond 1 m (dB) | 2.0253 | 1 | 1.301 | 1.574 | 1.8751 | 2.1761 | 2.4771 | 2.7782 | 3.0792 |  | -1.3979 | 0.04 | 32.0512 | 32.0512 | 32.0512 | 32.0512 | 32.0512 | 32.0512 | 32.0512 | 32.0512
| 4 | Distance needed for given path loss beyond 1 m | [8 empty] | -1.301 | 0.05 | 33.9894 | 33.9894 | 33.9894 | 33.9894 | 33.9894 | 33.9894 | 33.9894 | 33.9894
108.7636 |  | 25 | 28 | 30 | 35 | 39 | 41 | 44 | 48 |  | -1.2218 | 0.06 | 35.573 | 35.573 | 35.573 | 35.573 | 35.573 | 35.573 | 35.573 | 35.573
| 19.3281 | 6.8874 | 9.0259 | 11.7537 | 16.1171 | 22.5506 | 31.9549 | 45.6757 | 67.9678 |  | -1.1549 | 0.07 | 36.912 | 36.912 | 36.912 | 36.912 | 36.912 | 36.912 | 36.912 | 36.912
57.7636 |  | 13 | 13 | 14 | 14 | 15 | 16 | 17 | 17 |  | -1.0969 | 0.08 | 38.0718 | 38.0718 | 38.0718 | 38.0718 | 38.0718 | 38.0718 | 38.0718 | 38.0718
| 0.52399 | 0.3515 | 0.37772 | 0.41923 | 0.48369 | 0.56443 | 0.64775 | 0.71219 | 0.74797 |  | -1.0458 | 0.09 | 39.0949 | 39.0949 | 39.0949 | 39.0949 | 39.0949 | 39.0949 | 39.0949 | 39.0949
59.7636 |  | 13 | 14 | 14 | 15 | 16 | 17 | 18 | 19 |  | -1 | 0.1 | 40.01 | 40.01 | 40.01 | 40.01 | 40.01 | 40.01 | 40.01 | 40.01
| 0.61562 | 0.39938 | 0.43296 | 0.48412 | 0.56396 | 0.66747 | 0.78279 | 0.88167 | 0.93821 |  | -0.69897 | 0.2 | 48.9494 | 48.4524 | 47.4939 | 46.2926 | 46.0306 | 46.0306 | 46.0306 | 46.1221
96.7636 |  | 22 | 23 | 25 | 27 | 30 | 36 | 40 | 43 |  | -0.52288 | 0.3 | 55.2825 | 54.3882 | 53.1128 | 51.5409 | 50.2337 | 49.6432 | 49.6649 | 49.7006
| 10.1162 | 3.8213 | 4.8567 | 6.1857 | 8.3721 | 11.8666 | 17.5859 | 26.7815 | 41.7849 |  | -0.39794 | 0.4 | 59.7878 | 58.6033 | 57.111 | 55.2886 | 53.656 | 52.6726 | 52.3591 | 52.2396
48.7636 |  | 11 | 12 | 12 | 12 | 12 | 12 | 12 | 12 |  | -0.30103 | 0.5 | 63.2824 | 61.8728 | 60.2121 | 58.1956 | 56.3177 | 55.0293 | 54.4496 | 54.209
| 0.25118 | 0.19714 | 0.2043 | 0.21919 | 0.24207 | 0.26033 | 0.2718 | 0.2713 | 0.26978 |  | -0.22185 | 0.6 | 66.1377 | 64.5442 | 62.746 | 60.5707 | 58.4925 | 56.9549 | 56.1577 | 55.8181
45.7636 |  | 11 | 11 | 11 | 11 | 11 | 11 | 11 | 11 |  | -0.1549 | 0.7 | 68.5518 | 66.8029 | 64.8883 | 62.5788 | 60.3313 | 58.583 | 57.6019 | 57.1786
| 0.1913 | 0.15622 | 0.16038 | 0.17038 | 0.18866 | 0.19395 | 0.19395 | 0.19395 | 0.19203 |  | -0.09691 | 0.8 | 70.643 | 68.7594 | 66.7441 | 64.3184 | 61.9241 | 59.9933 | 58.8529 | 58.3571
36.7636 |  | 7 | 7 | 7 | 7 | 7 | 7 | 7 | 7 |  | -0.045757 | 0.9 | 72.4876 | 70.4851 | 68.381 | 65.8528 | 63.3291 | 61.2372 | 59.9564 | 59.3966
| 0.068815 | 0.068815 | 0.068815 | 0.068815 | 0.068815 | 0.068815 | 0.068815 | 0.068815 | 0.068815 |  | 0 | 1 | 74.1376 | 72.0289 | 69.8453 | 67.2253 | 64.5859 | 62.35 | 60.9435 | 60.3265
33.7636 |  | 5 | 5 | 5 | 5 | 5 | 5 | 5 | 5 |  | 0.30103 | 2 | 84.9927 | 82.1849 | 79.4784 | 76.2551 | 72.8541 | 69.6707 | 67.4373 | 66.444
| 0.048717 | 0.048717 | 0.048717 | 0.048717 | 0.048717 | 0.048717 | 0.048717 | 0.048717 | 0.048717 |  | 0.47712 | 3 | 92.1193 | 88.4982 | 85.3171 | 81.6846 | 77.8554 | 74.1249 | 71.3241 | 70.0377
34.7636 |  | 6 | 6 | 6 | 6 | 6 | 6 | 6 | 6 |  | 0.60206 | 4 | 97.6406 | 93.3065 | 89.6497 | 85.6403 | 81.482 | 77.3629 | 74.1273 | 72.5955
| 0.054661 | 0.054661 | 0.054661 | 0.054661 | 0.054661 | 0.054661 | 0.054661 | 0.054661 | 0.054661 |  | 0.69897 | 5 | 102.1309 | 97.2816 | 93.1878 | 88.8105 | 84.3579 | 79.9261 | 76.3329 | 74.5854
38.7636 |  | 9 | 9 | 9 | 9 | 9 | 9 | 9 | 9 |  | 0.77815 | 6 | 105.8883 | 100.6923 | 96.2309 | 91.5002 | 86.766 | 82.0606 | 78.1595 | 76.2162
| 0.086632 | 0.086632 | 0.086632 | 0.086632 | 0.086632 | 0.086632 | 0.086632 | 0.086632 | 0.086632 |  | 0.8451 | 7 | 109.1017 | 103.6796 | 98.9247 | 93.8683 | 88.8634 | 83.9052 | 79.7262 | 77.5981
44.7636 |  | 11 | 11 | 11 | 11 | 11 | 11 | 11 | 11 |  | 0.90309 | 8 | 111.9011 | 106.3297 | 101.3508 | 96.0066 | 90.74 | 85.541 | 81.103 | 78.8
| 0.1709 | 0.14457 | 0.14774 | 0.15531 | 0.16895 | 0.17285 | 0.17285 | 0.17285 | 0.17144 |  | 0.95424 | 9 | 114.3748 | 108.7049 | 103.5582 | 97.9679 | 92.454 | 87.023 | 82.3378 | 79.8638
40.7636 |  | 11 | 11 | 11 | 11 | 11 | 11 | 11 | 11 |  | 1 | 10 | 116.586 | 110.8534 | 105.5819 | 99.7869 | 94.0441 | 88.3881 | 83.4637 | 80.8197
| 0.10887 | 0.10602 | 0.10638 | 0.10723 | 0.10867 | 0.10906 | 0.10906 | 0.10906 | 0.10892 |  | 1.0414 | 11 | 118.5807 | 112.8092 | 107.447 | 101.4847 | 95.5354 | 89.6634 | 84.5046 | 81.6886
34.7636 |  | 6 | 6 | 6 | 6 | 6 | 6 | 6 | 6 |  | 1.0792 | 12 | 120.395 | 114.6025 | 109.1755 | 103.0781 | 96.9447 | 90.8669 | 85.4775 | 82.4874
| 0.054661 | 0.054661 | 0.054661 | 0.054661 | 0.054661 | 0.054661 | 0.054661 | 0.054661 | 0.054661 |  | 1.1139 | 13 | 122.0549 | 116.2534 | 110.7825 | 104.58 | 98.2848 | 92.0134 | 86.3956 | 83.2263
43.7636 |  | 11 | 11 | 11 | 11 | 11 | 11 | 11 | 11 |  | 1.1461 | 14 | 123.5816 | 117.7829 | 112.2831 | 105.9986 | 99.5658 | 93.1121 | 87.2697 | 83.9161
| 0.15268 | 0.13378 | 0.13609 | 0.14157 | 0.1513 | 0.15406 | 0.15406 | 0.15406 | 0.15306 |  | 1.1761 | 15 | 124.9929 | 119.2041 | 113.6892 | 107.3418 | 100.7917 | 94.1708 | 88.1099 | 84.5649
25.7636 |  | 2 | 2 | 2 | 2 | 2 | 2 | 2 | 2 |  | 1.2041 | 16 | 126.3011 | 120.53 | 115.0101 | 108.6177 | 101.9693 | 95.1954 | 88.9201 | 85.1777
| 0.019395 | 0.019395 | 0.019395 | 0.019395 | 0.019395 | 0.019395 | 0.019395 | 0.019395 | 0.019395 |  | 1.2304 | 17 | 127.519 | 121.7707 | 116.2536 | 109.8312 | 103.1026 | 96.1901 | 89.7064 | 85.7596
25.7636 |  | 2 | 2 | 2 | 2 | 2 | 2 | 2 | 2 |  | 1.2553 | 18 | 128.6547 | 122.9361 | 117.4299 | 110.9885 | 104.1938 | 97.1576 | 90.4727 | 86.3154
| 0.019395 | 0.019395 | 0.019395 | 0.019395 | 0.019395 | 0.019395 | 0.019395 | 0.019395 | 0.019395 |  | 1.2788 | 19 | 129.7173 | 124.0324 | 118.543 | 112.0945 | 105.2476 | 98.101 | 91.2231 | 86.8482
35.7636 |  | 7 | 7 | 7 | 7 | 7 | 7 | 7 | 7 |  | 1.301 | 20 | 130.7137 | 125.0665 | 119.5999 | 113.1522 | 106.2663 | 99.0223 | 91.9594 | 87.361
| 0.061331 | 0.061331 | 0.061331 | 0.061331 | 0.061331 | 0.061331 | 0.061331 | 0.061331 | 0.061331 |  | 1.3979 | 25 | 134.8819 | 129.482 | 124.1952 | 117.8536 | 110.9089 | 103.3389 | 95.493 | 89.7119
37.7636 |  | 8 | 8 | 8 | 8 | 8 | 8 | 8 | 8 |  | 1.4771 | 30 | 138.0396 | 132.9604 | 127.9334 | 121.8137 | 114.968 | 107.2729 | 98.8584 | 91.8505
| 0.077211 | 0.077211 | 0.077211 | 0.077211 | 0.077211 | 0.077211 | 0.077211 | 0.077211 | 0.077211 |  | 1.5441 | 35 | 140.4975 | 135.7875 | 131.072 | 125.2474 | 118.5996 | 110.9131 | 102.1119 | 93.9094
40.8285 |  | 11 | 11 | 11 | 11 | 11 | 11 | 11 | 11 |  | 1.6021 | 40 | 142.454 | 138.1392 | 133.7647 | 128.2788 | 121.8943 | 114.3151 | 105.2725 | 95.9757
| 0.10967 | 0.10655 | 0.10695 | 0.10788 | 0.10945 | 0.10988 | 0.10988 | 0.10988 | 0.10973 |  | 1.6532 | 45 | 144.0442 | 140.1305 | 136.1058 | 130.9794 | 124.9006 | 117.5019 | 108.3432 | 98.1016
108.7636 |  | 25 | 28 | 30 | 35 | 39 | 41 | 44 | 48 |  | 1.699 | 50 | 145.3665 | 141.8395 | 138.1582 | 133.397 | 127.6455 | 120.4808 | 111.3149 | 100.3128
| 19.3281 | 6.8874 | 9.0259 | 11.7537 | 16.1171 | 22.5506 | 31.9549 | 45.6757 | 67.9678 |  | 1.7404 | 55 | 146.4879 | 143.3261 | 139.9716 | 135.5642 | 130.1457 | 123.2545 | 114.1738 | 102.6042
90.7636 |  | 21 | 22 | 23 | 24 | 27 | 30 | 37 | 40 |  | 1.7782 | 60 | 147.4625 | 144.6341 | 141.5817 | 137.5084 | 132.4185 | 125.8246 | 116.9036 | 104.9543
| 6.8583 | 2.7773 | 3.4355 | 4.2911 | 5.7078 | 8.013 | 11.9108 | 18.3813 | 27.3451 |  | 1.8129 | 65 | 148.3274 | 145.7994 | 143.0212 | 139.2562 | 134.4822 | 128.1943 | 119.4948 | 107.3334
52.7636 |  | 12 | 12 | 12 | 13 | 13 | 14 | 14 | 14 |  | 1.8451 | 70 | 149.1127 | 146.852 | 144.3189 | 140.8342 | 136.3553 | 130.3739 | 121.938 | 109.7074
| 0.35027 | 0.25532 | 0.26849 | 0.29253 | 0.32952 | 0.37109 | 0.40346 | 0.41765 | 0.42447 |  | 1.8751 | 75 | 149.8395 | 147.8138 | 145.4988 | 142.2662 | 138.0585 | 132.376 | 124.2326 | 112.0519
43.5395 |  | 11 | 11 | 11 | 11 | 11 | 11 | 11 | 11 |  | 1.9031 | 80 | 150.5259 | 148.7051 | 146.5827 | 143.5731 | 139.6146 | 134.2152 | 126.381 | 114.3446
| 0.14887 | 0.13148 | 0.13361 | 0.13867 | 0.14761 | 0.15013 | 0.15013 | 0.15013 | 0.14922 |  | 1.9294 | 85 | 151.1829 | 149.5416 | 147.5868 | 144.777 | 141.0414 | 135.9092 | 128.3888 | 116.5691
35.3154 |  | 6 | 6 | 6 | 6 | 6 | 6 | 6 | 6 |  | 1.9542 | 90 | 151.8206 | 150.3347 | 148.5281 | 145.8929 | 142.3591 | 137.475 | 130.2648 | 118.718
| 0.058246 | 0.058246 | 0.058246 | 0.058246 | 0.058246 | 0.058246 | 0.058246 | 0.058246 | 0.058246 |  | 1.9777 | 95 | 152.4451 | 151.0962 | 149.4178 | 146.9379 | 143.5838 | 138.9267 | 132.0179 | 120.7829
27.0912 |  | 3 | 3 | 3 | 3 | 3 | 3 | 3 | 3 |  | 2 | 100 | 153.0633 | 151.8325 | 150.267 | 147.9232 | 144.7294 | 140.2792 | 133.6589 | 122.7606
| 0.022598 | 0.022598 | 0.022598 | 0.022598 | 0.022598 | 0.022598 | 0.022598 | 0.022598 | 0.022598 |  | 2.0414 | 110 | 154.2906 | 153.2541 | 151.874 | 149.756 | 146.8314 | 142.7414 | 136.6479 | 126.4585
20.9792 |  | 2 | 2 | 2 | 2 | 2 | 2 | 2 | 2 |  | 2.0792 | 120 | 155.5216 | 154.633 | 153.3968 | 151.455 | 148.7442 | 144.9486 | 139.3122 | 129.8268
| 0.01118 | 0.01118 | 0.01118 | 0.01118 | 0.01118 | 0.01118 | 0.01118 | 0.01118 | 0.01118 |  | 2.1139 | 130 | 156.7627 | 155.9917 | 154.8671 | 153.0631 | 150.5234 | 146.9667 | 141.7197 | 132.8974
22.0912 |  | 2 | 2 | 2 | 2 | 2 | 2 | 2 | 2 |  | 2.1461 | 140 | 158.0179 | 157.3373 | 156.3021 | 154.6077 | 152.2038 | 148.8424 | 143.9241 | 135.7063
| 0.012708 | 0.012708 | 0.012708 | 0.012708 | 0.012708 | 0.012708 | 0.012708 | 0.012708 | 0.012708 |  | 2.1761 | 150 | 159.2834 | 158.677 | 157.7121 | 156.1061 | 153.8117 | 150.6094 | 145.9681 | 138.2891
36.4834 |  | 7 | 7 | 7 | 7 | 7 | 7 | 7 | 7 |  | 2.2041 | 160 | 160.5583 | 160.01 | 159.1033 | 157.5685 | 155.3635 | 152.2929 | 147.8822 | 140.6802
| 0.06663 | 0.06663 | 0.06663 | 0.06663 | 0.06663 | 0.06663 | 0.06663 | 0.06663 | 0.06663 |  | 2.2304 | 170 | 161.8376 | 161.3374 | 160.4778 | 159.0012 | 156.8694 | 153.9063 | 149.6918 | 142.906
15.9231 |  | 1 | 1 | 1 | 1 | 1 | 1 | 1 | 1 |  | 2.2553 | 180 | 163.1183 | 162.6572 | 161.8366 | 160.4071 | 158.3355 | 155.4637 | 151.4141 | 144.9909
| 0.0062468 | 0.0062468 | 0.0062468 | 0.0062468 | 0.0062468 | 0.0062468 | 0.0062468 | 0.0062468 | 0.0062468 |  | 2.2788 | 190 | 164.3955 | 163.9675 | 163.1789 | 161.7885 | 159.768 | 156.9714 | 153.0614 | 146.9543
108.7636 |  | 25 | 28 | 30 | 35 | 39 | 41 | 44 | 48 |  | 2.301 | 200 | 165.6661 | 165.2662 | 164.5036 | 163.1472 | 161.1688 | 158.4354 | 154.6448 | 148.8133
| 19.3281 | 6.8874 | 9.0259 | 11.7537 | 16.1171 | 22.5506 | 31.9549 | 45.6757 | 67.9678 |  | 2.3522 | 225 | 168.7976 | 168.4478 | 167.7362 | 166.4418 | 164.5424 | 161.9302 | 158.3673 | 153.0793
90.7636 |  | 21 | 22 | 23 | 24 | 27 | 30 | 37 | 40 |  | 2.3979 | 250 | 171.8357 | 171.52 | 170.8423 | 169.5899 | 167.7445 | 165.2162 | 161.8125 | 156.9148
| 6.8583 | 2.7773 | 3.4355 | 4.2911 | 5.7078 | 8.013 | 11.9108 | 18.3813 | 27.3451 |  | 2.4393 | 275 | 174.7609 | 174.4702 | 173.8155 | 172.594 | 170.7865 | 168.3162 | 165.0265 | 160.4143
52.7636 |  | 12 | 12 | 12 | 13 | 13 | 14 | 14 | 14 |  | 2.4771 | 300 | 177.5677 | 177.2941 | 176.6564 | 175.4558 | 173.6762 | 171.2498 | 168.0421 | 163.644
| 0.35027 | 0.25532 | 0.26849 | 0.29253 | 0.32952 | 0.37109 | 0.40346 | 0.41765 | 0.42447 |  | 2.5119 | 325 | 180.2559 | 179.9952 | 179.3705 | 178.1858 | 176.4272 | 174.0317 | 170.8869 | 166.6497
43.5395 |  | 11 | 11 | 11 | 11 | 11 | 11 | 11 | 11 |  | 2.5441 | 350 | 182.833 | 182.5822 | 181.9665 | 180.7938 | 179.051 | 176.6795 | 173.5835 | 169.4702
| 0.14887 | 0.13148 | 0.13361 | 0.13867 | 0.14761 | 0.15013 | 0.15013 | 0.15013 | 0.14922 |  | 2.574 | 375 | 185.3076 | 185.0649 | 184.4571 | 183.2933 | 181.5625 | 179.2109 | 176.1508 | 172.1363
35.3154 |  | 6 | 6 | 6 | 6 | 6 | 6 | 6 | 6 |  | 2.6021 | 400 | 187.6946 | 187.4578 | 186.8551 | 185.6992 | 183.9774 | 181.6407 | 178.6104 | 174.6727
| 0.058246 | 0.058246 | 0.058246 | 0.058246 | 0.058246 | 0.058246 | 0.058246 | 0.058246 | 0.058246 |  | 2.6284 | 425 | 190.0057 | 189.773 | 189.1761 | 188.0253 | 186.3114 | 183.9866 | 180.9803 | 177.1053
27.0912 |  | 3 | 3 | 3 | 3 | 3 | 3 | 3 | 3 |  | 2.6532 | 450 | 192.2548 | 192.026 | 191.4331 | 190.2873 | 188.5793 | 186.2645 | 183.2771 | 179.4519
| 0.022598 | 0.022598 | 0.022598 | 0.022598 | 0.022598 | 0.022598 | 0.022598 | 0.022598 | 0.022598 |  | 2.6767 | 475 | 194.4558 | 194.2299 | 193.64 | 192.4981 | 190.7952 | 188.4883 | 185.5158 | 181.7334
20.9792 |  | 2 | 2 | 2 | 2 | 2 | 2 | 2 | 2 |  | 2.699 | 500 | 196.6214 | 196.3986 | 195.8107 | 194.6717 | 192.9738 | 190.6728 | 187.7142 | 183.9657
| 0.01118 | 0.01118 | 0.01118 | 0.01118 | 0.01118 | 0.01118 | 0.01118 | 0.01118 | 0.01118 |  | 2.7202 | 525 | 198.7638 | 198.543 | 197.957 | 196.8211 | 195.1261 | 192.8311 | 189.8824 | 186.1637
22.0912 |  | 2 | 2 | 2 | 2 | 2 | 2 | 2 | 2 |  | 2.7404 | 550 | 200.8939 | 200.675 | 200.0911 | 198.9571 | 197.265 | 194.9741 | 192.0353 | 188.3405
| 0.012708 | 0.012708 | 0.012708 | 0.012708 | 0.012708 | 0.012708 | 0.012708 | 0.012708 | 0.012708 |  | 2.7597 | 575 | 203.0216 | 202.8047 | 202.2218 | 201.0898 | 199.4007 | 197.1137 | 194.1829 | 190.5089
36.4834 |  | 7 | 7 | 7 | 7 | 7 | 7 | 7 | 7 |  | 2.7782 | 600 | 205.156 | 204.9401 | 204.3591 | 203.2291 | 201.5411 | 199.258 | 196.3332 | 192.6771
| 0.06663 | 0.06663 | 0.06663 | 0.06663 | 0.06663 | 0.06663 | 0.06663 | 0.06663 | 0.06663 |  | 2.7959 | 625 | 207.3032 | 207.0882 | 206.5083 | 205.3802 | 203.6941 | 201.4141 | 198.4952 | 194.854
15.9231 |  | 1 | 1 | 1 | 1 | 1 | 1 | 1 | 1 |  | 2.8129 | 650 | 209.469 | 209.2551 | 208.6761 | 207.5491 | 205.865 | 203.5869 | 200.6729 | 197.0456
| 0.0062468 | 0.0062468 | 0.0062468 | 0.0062468 | 0.0062468 | 0.0062468 | 0.0062468 | 0.0062468 | 0.0062468 |  | 2.8293 | 675 | 211.6567 | 211.4438 | 210.8658 | 209.7397 | 208.0566 | 205.7815 | 202.8715 | 199.2561
^^Input^^ | ^^Output^^ | [9 empty] | 2.8451 | 700 | 213.8682 | 213.6563 | 213.0783 | 211.9532 | 210.2721 | 207.998 | 205.092 | 201.4865
[11 empty] | 2.8603 | 725 | 216.1017 | 215.8898 | 215.3127 | 214.1886 | 212.5085 | 210.2354 | 207.3333 | 203.7368
[11 empty] | 2.8751 | 750 | 218.355 | 218.1441 | 217.5671 | 216.444 | 214.7638 | 212.4937 | 209.5936 | 206.005
Base TX Power and OOB Limits | Base Station Antenna Height, HAAT (m) (Receive antenna height= 10 m) | [9 empty] | 2.8893 | 775 | 220.6224 | 220.4124 | 219.8364 | 218.7133 | 217.0351 | 214.765 | 211.8679 | 208.2862
| 106 | 10 | 20 | 37.5 | 75 | 150 | 300 | 600 | 1200 |  | 2.9031 | 800 | 222.8986 | 222.6887 | 222.1136 | 220.9905 | 219.3124 | 217.0442 | 214.1501 | 210.5744
Path loss beyond 1 m (dB) | 2.0253 | 1 | 1.301 | 1.574 | 1.8751 | 2.1761 | 2.4771 | 2.7782 | 3.0792 |  | 2.9165 | 825 | 225.1738 | 224.9639 | 224.3888 | 223.2667 | 221.5896 | 219.3224 | 216.4302 | 212.8605
| 4 | Distance needed for given path loss beyond 1 m | [8 empty] | 2.9294 | 850 | 227.437 | 227.228 | 226.6539 | 225.5318 | 223.8557 | 221.5885 | 218.6983 | 215.1335
108.7636 |  | 25 | 28 | 30 | 35 | 39 | 41 | 44 | 48 |  | 2.942 | 875 | 229.6779 | 229.4689 | 228.8949 | 227.7738 | 226.0976 | 223.8314 | 220.9432 | 217.3824
| 19.3281 | 6.8874 | 9.0259 | 11.7537 | 16.1171 | 22.5506 | 31.9549 | 45.6757 | 67.9678 |  | 2.9542 | 900 | 231.8826 | 231.6737 | 231.0996 | 229.9785 | 228.3033 | 226.0381 | 223.1509 | 219.595
90.7636 |  | 21 | 22 | 23 | 24 | 27 | 30 | 37 | 40 |  | 2.9661 | 925 | 234.0371 | 233.8291 | 233.255 | 232.1349 | 230.4597 | 228.1954 | 225.3093 | 221.7563
| 6.8583 | 2.7773 | 3.4355 | 4.2911 | 5.7078 | 8.013 | 11.9108 | 18.3813 | 27.3451 |  | 2.9777 | 950 | 236.1291 | 235.9211 | 235.347 | 234.2269 | 232.5527 | 230.2885 | 227.4042 | 223.8543
52.7636 |  | 12 | 12 | 12 | 13 | 13 | 14 | 14 | 14 |  | 2.989 | 975 | 238.1446 | 237.9366 | 237.3636 | 236.2435 | 234.5692 | 232.306 | 229.4218 | 225.8758
| 0.35027 | 0.25532 | 0.26849 | 0.29253 | 0.32952 | 0.37109 | 0.40346 | 0.41765 | 0.42447 |  | 3 | 1000 | 240.0717 | 239.8637 | 239.2906 | 238.1705 | 236.4973 | 234.2341 | 231.3518 | 227.8078
78.7636 |  | 20 | 20 | 20 | 21 | 22 | 23 | 25 | 26
| 2.8174 | 1.3437 | 1.5835 | 1.8997 | 2.4121 | 3.2241 | 4.5188 | 6.3675 | 7.9678
^^Input^^ | ^^Output^^
CPE=>DTV | Base Station Antenna Height, HAAT (m) (Receive antenna height= 10 m)
| 10 | 10 | 20 | 37.5 | 75 | 150 | 300 | 600 | 1200
Path loss beyond 1 m (dB) | 1 | 1 | 1.301 | 1.574 | 1.8751 | 2.1761 | 2.4771 | 2.7782 | 3.0792
| 1 | Distance needed for given path loss beyond 1 m
94.7636 |  | 22 | 23 | 24 | 26 | 29 | 34 | 39 | 42
| 3.4432 | 3.4432 | 4.3409 | 5.4951 | 7.4025 | 10.4706 | 15.5707 | 23.8746 | 36.9865
43.7636 |  | 11 | 11 | 11 | 11 | 11 | 11 | 11 | 11
| 0.13378 | 0.13378 | 0.13609 | 0.14157 | 0.1513 | 0.15406 | 0.15406 | 0.15406 | 0.15306
45.7636 |  | 11 | 11 | 11 | 11 | 11 | 11 | 11 | 11
| 0.15622 | 0.15622 | 0.16038 | 0.17038 | 0.18866 | 0.19395 | 0.19395 | 0.19395 | 0.19203
82.7636 |  | 20 | 21 | 21 | 22 | 23 | 25 | 28 | 31
| 1.7347 | 1.7347 | 2.0757 | 2.5125 | 3.2449 | 4.4182 | 6.363 | 9.3659 | 12.3645
34.7636 |  | 6 | 6 | 6 | 6 | 6 | 6 | 6 | 6
| 0.054661 | 0.054661 | 0.054661 | 0.054661 | 0.054661 | 0.054661 | 0.054661 | 0.054661 | 0.054661
31.7636 |  | 4 | 4 | 4 | 4 | 4 | 4 | 4 | 4
| 0.038697 | 0.038697 | 0.038697 | 0.038697 | 0.038697 | 0.038697 | 0.038697 | 0.038697 | 0.038697
33.7636 |  | 5 | 5 | 5 | 5 | 5 | 5 | 5 | 5
| 0.048717 | 0.048717 | 0.048717 | 0.048717 | 0.048717 | 0.048717 | 0.048717 | 0.048717 | 0.048717
30.7636 |  | 4 | 4 | 4 | 4 | 4 | 4 | 4 | 4
| 0.034489 | 0.034489 | 0.034489 | 0.034489 | 0.034489 | 0.034489 | 0.034489 | 0.034489 | 0.034489
31.7636 |  | 4 | 4 | 4 | 4 | 4 | 4 | 4 | 4
| 0.038697 | 0.038697 | 0.038697 | 0.038697 | 0.038697 | 0.038697 | 0.038697 | 0.038697 | 0.038697
35.7636 |  | 7 | 7 | 7 | 7 | 7 | 7 | 7 | 7
| 0.061331 | 0.061331 | 0.061331 | 0.061331 | 0.061331 | 0.061331 | 0.061331 | 0.061331 | 0.061331
41.7636 |  | 11 | 11 | 11 | 11 | 11 | 11 | 11 | 11
| 0.11456 | 0.11456 | 0.11549 | 0.11763 | 0.12135 | 0.12237 | 0.12237 | 0.12237 | 0.122
37.7636 |  | 8 | 8 | 8 | 8 | 8 | 8 | 8 | 8
| 0.077211 | 0.077211 | 0.077211 | 0.077211 | 0.077211 | 0.077211 | 0.077211 | 0.077211 | 0.077211
31.7636 |  | 4 | 4 | 4 | 4 | 4 | 4 | 4 | 4
| 0.038697 | 0.038697 | 0.038697 | 0.038697 | 0.038697 | 0.038697 | 0.038697 | 0.038697 | 0.038697
40.7636 |  | 11 | 11 | 11 | 11 | 11 | 11 | 11 | 11
| 0.10602 | 0.10602 | 0.10638 | 0.10723 | 0.10867 | 0.10906 | 0.10906 | 0.10906 | 0.10892
22.7636 |  | 2 | 2 | 2 | 2 | 2 | 2 | 2 | 2
| 0.01373 | 0.01373 | 0.01373 | 0.01373 | 0.01373 | 0.01373 | 0.01373 | 0.01373 | 0.01373
22.7636 |  | 2 | 2 | 2 | 2 | 2 | 2 | 2 | 2
| 0.01373 | 0.01373 | 0.01373 | 0.01373 | 0.01373 | 0.01373 | 0.01373 | 0.01373 | 0.01373
32.7636 |  | 5 | 5 | 5 | 5 | 5 | 5 | 5 | 5
| 0.043419 | 0.043419 | 0.043419 | 0.043419 | 0.043419 | 0.043419 | 0.043419 | 0.043419 | 0.043419
34.7636 |  | 6 | 6 | 6 | 6 | 6 | 6 | 6 | 6
| 0.054661 | 0.054661 | 0.054661 | 0.054661 | 0.054661 | 0.054661 | 0.054661 | 0.054661 | 0.054661
40.8285 |  | 11 | 11 | 11 | 11 | 11 | 11 | 11 | 11
| 0.10967 | 0.10655 | 0.10695 | 0.10788 | 0.10945 | 0.10988 | 0.10988 | 0.10988 | 0.10973
94.7636 |  | 22 | 23 | 24 | 26 | 29 | 34 | 39 | 42
| 3.4432 | 3.4432 | 4.3409 | 5.4951 | 7.4025 | 10.4706 | 15.5707 | 23.8746 | 36.9865
76.7636 |  | 20 | 20 | 20 | 21 | 21 | 22 | 24 | 25
| 1.1826 | 1.1826 | 1.3815 | 1.6451 | 2.0774 | 2.7459 | 3.7926 | 5.2197 | 6.3778
38.7636 |  | 9 | 9 | 9 | 9 | 9 | 9 | 9 | 9
| 0.086632 | 0.086632 | 0.086632 | 0.086632 | 0.086632 | 0.086632 | 0.086632 | 0.086632 | 0.086632
37.5395 |  | 8 | 8 | 8 | 8 | 8 | 8 | 8 | 8
| 0.075244 | 0.075244 | 0.075244 | 0.075244 | 0.075244 | 0.075244 | 0.075244 | 0.075244 | 0.075244
29.3154 |  | 3 | 3 | 3 | 3 | 3 | 3 | 3 | 3
| 0.029192 | 0.029192 | 0.029192 | 0.029192 | 0.029192 | 0.029192 | 0.029192 | 0.029192 | 0.029192
21.0912 |  | 2 | 2 | 2 | 2 | 2 | 2 | 2 | 2
| 0.011326 | 0.011326 | 0.011326 | 0.011326 | 0.011326 | 0.011326 | 0.011326 | 0.011326 | 0.011326
14.9792 |  | 1 | 1 | 1 | 1 | 1 | 1 | 1 | 1
| 0.0056035 | 0.0056035 | 0.0056035 | 0.0056035 | 0.0056035 | 0.0056035 | 0.0056035 | 0.0056035 | 0.0056035
16.0912 |  | 1 | 1 | 1 | 1 | 1 | 1 | 1 | 1
| 0.0063689 | 0.0063689 | 0.0063689 | 0.0063689 | 0.0063689 | 0.0063689 | 0.0063689 | 0.0063689 | 0.0063689
30.4834 |  | 4 | 4 | 4 | 4 | 4 | 4 | 4 | 4
| 0.033394 | 0.033394 | 0.033394 | 0.033394 | 0.033394 | 0.033394 | 0.033394 | 0.033394 | 0.033394
9.9231 |  | 1 | 1 | 1 | 1 | 1 | 1 | 1 | 1
| 0.0031308 | 0.0031308 | 0.0031308 | 0.0031308 | 0.0031308 | 0.0031308 | 0.0031308 | 0.0031308 | 0.0031308
^^Input^^ | ^^Output^^
CPE TCP and OOB Limits (DTV) | Base Station Antenna Height, HAAT (m) (Receive antenna height= 10 m)
| 10 | 10 | 20 | 37.5 | 75 | 150 | 300 | 600 | 1200
Path loss beyond 1 m (dB) | 1 | 1 | 1.301 | 1.574 | 1.8751 | 2.1761 | 2.4771 | 2.7782 | 3.0792
| 1 | Distance needed for given path loss beyond 1 m
94.7636 |  | 22 | 23 | 24 | 26 | 29 | 34 | 39 | 42
| 3.4432 | 3.4432 | 4.3409 | 5.4951 | 7.4025 | 10.4706 | 15.5707 | 23.8746 | 36.9865
76.7636 |  | 20 | 20 | 20 | 21 | 21 | 22 | 24 | 25
| 1.1826 | 1.1826 | 1.3815 | 1.6451 | 2.0774 | 2.7459 | 3.7926 | 5.2197 | 6.3778
38.7636 |  | 9 | 9 | 9 | 9 | 9 | 9 | 9 | 9
| 0.086632 | 0.086632 | 0.086632 | 0.086632 | 0.086632 | 0.086632 | 0.086632 | 0.086632 | 0.086632
52.7636 |  | 12 | 12 | 12 | 13 | 13 | 14 | 14 | 14
| 0.25532 | 0.25532 | 0.26849 | 0.29253 | 0.32952 | 0.37109 | 0.40346 | 0.41765 | 0.42447
64.7636 |  | 15 | 16 | 16 | 18 | 20 | 20 | 20 | 20
| 0.5496 | 0.5496 | 0.60905 | 0.69375 | 0.82781 | 1.015 | 1.2567 | 1.5034 | 1.6533
^^Input^^ | ^^Output^^
RF Mask-CDN | Base Station Antenna Height, HAAT (m) (Receive antenna height= 10 m) | [8 empty] | TX Height | TX Height
| 10 | 10 | 20 | 37.5 | 75 | 150 | 300 | 600 | 1200 | 20 | 30
Path loss beyond 1 m (dB) | 1 | 1 | 1.301 | 1.574 | 1.8751 | 2.1761 | 2.4771 | 2.7782 | 3.0792 | 1.301 | 1.4771
| 1 | Distance needed for given path loss beyond 1 m | [7 empty] | 2 | 2
94.7636 |  | 22 | 23 | 24 | 26 | 29 | 34 | 39 | 42
| 3.4432 | 3.4432 | 4.3409 | 5.4951 | 7.4025 | 10.4706 | 15.5707 | 23.8746 | 36.9865 | 4.3409 | 5.0854
69.3267 |  | 17 | 18 | 19 | 20 | 20 | 20 | 21 | 21
| 0.73551 | 0.73551 | 0.83159 | 0.96338 | 1.175 | 1.488 | 1.9359 | 2.4357 | 2.7687 | 0.83159 | 0.91659
55.3267 |  | 13 | 13 | 13 | 14 | 14 | 15 | 15 | 15
| 0.30085 | 0.30085 | 0.31985 | 0.35181 | 0.40117 | 0.46014 | 0.51428 | 0.54907 | 0.56751 | 0.31985 | 0.34046
46.7684 |  | 11 | 11 | 11 | 12 | 12 | 12 | 12 | 12
| 0.16888 | 0.16888 | 0.17417 | 0.187 | 0.20749 | 0.21475 | 0.21727 | 0.21716 | 0.2152 | 0.17417 | 0.18245
32.7684 |  | 5 | 5 | 5 | 5 | 5 | 5 | 5 | 5
| 0.043443 | 0.043443 | 0.043443 | 0.043443 | 0.043443 | 0.043443 | 0.043443 | 0.043443 | 0.043443 | 0.043443 | 0.043443
30.3306 |  | 4 | 4 | 4 | 4 | 4 | 4 | 4 | 4
| 0.032812 | 0.032812 | 0.032812 | 0.032812 | 0.032812 | 0.032812 | 0.032812 | 0.032812 | 0.032812 | 0.032812 | 0.032812
82.7636 |  | 20 | 21 | 21 | 22 | 23 | 25 | 28 | 31
| 1.7347 | 1.7347 | 2.0757 | 2.5125 | 3.2449 | 4.4182 | 6.363 | 9.3659 | 12.3645 | 2.0757 | 2.3575
50.9242 |  | 12 | 12 | 12 | 12 | 13 | 13 | 13 | 13
| 0.22695 | 0.22695 | 0.23679 | 0.25617 | 0.28604 | 0.31793 | 0.33881 | 0.34318 | 0.34461 | 0.23679 | 0.24929
50.9242 |  | 12 | 12 | 12 | 12 | 13 | 13 | 13 | 13
| 0.22695 | 0.22695 | 0.23679 | 0.25617 | 0.28604 | 0.31793 | 0.33881 | 0.34318 | 0.34461 | 0.23679 | 0.24929
^^Input^^ | ^^Output^^
Portable and OOB Limits (DTV) | Base Station Antenna Height, HAAT (m) (Receive antenna height= 10 m)
| 10 | 10 | 20 | 37.5 | 75 | 150 | 300 | 600 | 1200
Path loss beyond 1 m (dB) | 1 | 1 | 1.301 | 1.574 | 1.8751 | 2.1761 | 2.4771 | 2.7782 | 3.0792
| 1 | Distance needed for given path loss beyond 1 m
46.6503 |  | 11 | 11 | 11 | 12 | 12 | 12 | 12 | 12
| 0.16734 | 0.16734 | 0.17249 | 0.18497 | 0.2056 | 0.21232 | 0.21441 | 0.21432 | 0.21234
28.6503 |  | 3 | 3 | 3 | 3 | 3 | 3 | 3 | 3
| 0.027041 | 0.027041 | 0.027041 | 0.027041 | 0.027041 | 0.027041 | 0.027041 | 0.027041 | 0.027041
-9.3497 |  | #N/A | #N/A | #N/A | #N/A | #N/A | #N/A | #N/A | #N/A
| #N/A | #N/A | #N/A | #N/A | #N/A | #N/A | #N/A | #N/A | #N/A
57.8003 |  | 13 | 13 | 14 | 14 | 15 | 16 | 17 | 17
| 0.35232 | 0.35232 | 0.37867 | 0.42034 | 0.48506 | 0.56617 | 0.65 | 0.71498 | 0.75109
39.8003 |  | 10 | 10 | 10 | 10 | 10 | 10 | 10 | 10
| 0.097615 | 0.097615 | 0.097615 | 0.097615 | 0.097615 | 0.097615 | 0.097615 | 0.097615 | 0.097615
1.8003 |  | 1 | 1 | 1 | 1 | 1 | 1 | 1 | 1
| 0.0012289 | 0.0012289 | 0.0012289 | 0.0012289 | 0.0012289 | 0.0012289 | 0.0012289 | 0.0012289 | 0.0012289
^^Input^^ | ^^Output^^
DTV=>CPE | Base Station Antenna Height, HAAT (m) (Receive antenna height= 10 m)
| 300 | 10 | 20 | 37.5 | 75 | 150 | 300 | 600 | 1200
Path loss beyond 1 m (dB) | 2.4771 | 1 | 1.301 | 1.574 | 1.8751 | 2.1761 | 2.4771 | 2.7782 | 3.0792
| 6 | Distance needed for given path loss beyond 1 m
178.1237 |  | 69 | 69 | 69 | 69 | 70 | 71 | 72 | 74
| 364.0513 | 305.0081 | 307.4672 | 313.2672 | 324.409 | 340.9523 | 364.0513 | 394.9241 | 435.6748
119.5746 |  | 30 | 34 | 38 | 40 | 42 | 44 | 48 | 53
| 48.4229 | 11.537 | 15.273 | 19.9754 | 27.0615 | 36.4107 | 48.4229 | 65.1574 | 92.0415
133.5746 |  | 39 | 41 | 42 | 45 | 47 | 50 | 54 | 58
| 78.2218 | 23.3102 | 31.0217 | 39.6247 | 50.392 | 62.7516 | 78.2218 | 99.7368 | 132.3436
78.9155 |  | 20 | 20 | 20 | 21 | 22 | 23 | 25 | 27
| 4.5789 | 1.3568 | 1.6 | 1.9206 | 2.4396 | 3.2632 | 4.5789 | 6.4634 | 8.103
133.9109 |  | 39 | 41 | 43 | 45 | 47 | 50 | 55 | 58
| 79.1504 | 23.7337 | 31.5959 | 40.2954 | 51.1429 | 63.5755 | 79.1504 | 100.8068 | 133.5231
89.3618 |  | 21 | 22 | 22 | 24 | 26 | 29 | 35 | 39
| 10.7548 | 2.5644 | 3.1591 | 3.9243 | 5.1904 | 7.2527 | 10.7548 | 16.5543 | 24.1828
34.7027 |  | 6 | 6 | 6 | 6 | 6 | 6 | 6 | 6
| 0.05428 | 0.05428 | 0.05428 | 0.05428 | 0.05428 | 0.05428 | 0.05428 | 0.05428 | 0.05428
^^Input^^ | ^^Output^^
DTV=>BS | Base Station Antenna Height, HAAT (m) (Receive antenna height= 10 m)
| 300 | 10 | 20 | 37.5 | 75 | 150 | 300 | 600 | 1200
Path loss beyond 1 m (dB) | 2.4771 | 1 | 1.301 | 1.574 | 1.8751 | 2.1761 | 2.4771 | 2.7782 | 3.0792
| 6 | Distance needed for given path loss beyond 1 m
162.9676 |  | 62 | 63 | 63 | 64 | 65 | 66 | 67 | 68
| 232.61 | 178.7939 | 182.3203 | 188.3899 | 198.6489 | 212.9634 | 232.61 | 258.7119 | 294.5831
118.4185 |  | 29 | 33 | 37 | 40 | 41 | 44 | 47 | 52
| 46.4828 | 10.9151 | 14.4387 | 18.8854 | 25.6587 | 34.7319 | 46.4828 | 62.8744 | 89.2859
63.7594 |  | 15 | 15 | 16 | 17 | 19 | 20 | 20 | 20
| 1.1428 | 0.51546 | 0.56871 | 0.64539 | 0.7664 | 0.93306 | 1.1428 | 1.3506 | 1.4755
178.9195 |  | 69 | 69 | 69 | 70 | 70 | 71 | 73 | 74
| 372.0338 | 312.3219 | 314.8042 | 320.7065 | 331.8474 | 348.7026 | 372.0338 | 403.1755 | 444.2024
134.3704 |  | 39 | 41 | 43 | 45 | 47 | 51 | 55 | 58
| 80.4457 | 24.3248 | 32.3974 | 41.2378 | 52.1869 | 64.7187 | 80.4457 | 102.2947 | 135.1516
79.7114 |  | 20 | 20 | 21 | 21 | 22 | 23 | 25 | 27
| 4.9074 | 1.4275 | 1.6893 | 2.0326 | 2.589 | 3.4758 | 4.9074 | 6.9898 | 8.8494
183.9862 |  | 71 | 71 | 71 | 72 | 73 | 73 | 75 | 77
| 424.9949 | 361.4357 | 363.9252 | 370.1396 | 382.0348 | 400.091 | 424.9949 | 457.7728 | 500.2271
139.437 |  | 41 | 43 | 45 | 48 | 50 | 54 | 57 | 60
| 96.8565 | 32.748 | 43.1915 | 53.4762 | 65.5544 | 79.413 | 96.8565 | 120.4989 | 154.7203
84.778 |  | 20 | 21 | 21 | 22 | 24 | 26 | 30 | 34
| 7.5169 | 1.9728 | 2.3624 | 2.8898 | 3.7568 | 5.1616 | 7.5169 | 11.2723 | 15.3404
197.7961 |  | 77 | 77 | 77 | 78 | 79 | 80 | 81 | 83
| 582.8411 | 513.5565 | 516.1543 | 523.0832 | 536.2679 | 556.1133 | 582.8411 | 616.8049 | 658.3822
153.247 |  | 55 | 55 | 56 | 58 | 59 | 61 | 64 | 66
| 165.8403 | 101.4364 | 109.9475 | 118.9769 | 131.1517 | 146.409 | 165.8403 | 191.1456 | 226.0387
98.5879 |  | 23 | 24 | 25 | 28 | 32 | 38 | 40 | 44
| 19.5221 | 4.1928 | 5.3616 | 6.8664 | 9.3291 | 13.23 | 19.5221 | 29.5636 | 46.0549
133.9109 |  | 39 | 41 | 43 | 45 | 47 | 50 | 55 | 58
| 79.1504 | 23.7337 | 31.5959 | 40.2954 | 51.1429 | 63.5755 | 79.1504 | 100.8068 | 133.5231
89.3618 |  | 21 | 22 | 22 | 24 | 26 | 29 | 35 | 39
| 10.7548 | 2.5644 | 3.1591 | 3.9243 | 5.1904 | 7.2527 | 10.7548 | 16.5543 | 24.1828
34.7027 |  | 6 | 6 | 6 | 6 | 6 | 6 | 6 | 6
| 0.05428 | 0.05428 | 0.05428 | 0.05428 | 0.05428 | 0.05428 | 0.05428 | 0.05428 | 0.05428
149.8628 |  | 50 | 52 | 54 | 56 | 57 | 59 | 62 | 65
| 145.6907 | 75.1647 | 86.9908 | 97.5884 | 110.6036 | 126.1937 | 145.6907 | 170.9678 | 205.8803
105.3137 |  | 24 | 26 | 28 | 32 | 38 | 40 | 43 | 47
| 27.396 | 5.835 | 7.6008 | 9.8613 | 13.5079 | 19.0633 | 27.396 | 40.0633 | 60.7298
50.6546 |  | 12 | 12 | 12 | 12 | 13 | 13 | 13 | 13
| 0.33024 | 0.22307 | 0.23247 | 0.25124 | 0.28015 | 0.3108 | 0.33024 | 0.33344 | 0.33425
154.9294 |  | 56 | 57 | 58 | 59 | 60 | 62 | 65 | 66
| 176.5049 | 115.0808 | 122.1139 | 130.4194 | 142.0896 | 157.1376 | 176.5049 | 201.8094 | 236.7309
110.3803 |  | 26 | 28 | 31 | 36 | 39 | 41 | 44 | 49
| 34.2192 | 7.4402 | 9.7707 | 12.7422 | 17.4673 | 24.3728 | 34.2192 | 48.3703 | 71.4
55.7213 |  | 13 | 13 | 13 | 14 | 14 | 15 | 15 | 15
| 0.53385 | 0.30852 | 0.32857 | 0.36194 | 0.41351 | 0.47561 | 0.53385 | 0.57269 | 0.59345
168.7394 |  | 65 | 66 | 66 | 66 | 67 | 68 | 69 | 70
| 278.4734 | 224.5081 | 227.2614 | 232.788 | 242.9843 | 257.9159 | 278.4734 | 305.9442 | 343.3436
124.1903 |  | 33 | 38 | 39 | 41 | 43 | 46 | 49 | 55
| 56.7703 | 14.4228 | 19.1494 | 24.994 | 33.3778 | 43.765 | 56.7703 | 74.9046 | 103.7536
69.5312 |  | 17 | 18 | 19 | 20 | 20 | 20 | 21 | 21
| 1.9738 | 0.74518 | 0.84327 | 0.97765 | 1.1936 | 1.5137 | 1.9738 | 2.4883 | 2.8334
^^Input^^ | ^^Output^^
CPE TPC and OOB Limits (NTSC) | Base Station Antenna Height, HAAT (m) (Receive antenna height= 10 m)
| 10 | 10 | 20 | 37.5 | 75 | 150 | 300 | 600 | 1200
Path loss beyond 1 m (dB) | 1 | 1 | 1.301 | 1.574 | 1.8751 | 2.1761 | 2.4771 | 2.7782 | 3.0792
| 1 | 65: Distance needed for given path loss beyond 1 m
82.8285 |  | 20 | 21 | 21 | 22 | 23 | 25 | 28 | 31
| 1.7419 | 1.7419 | 2.0844 | 2.5239 | 3.2602 | 4.4405 | 6.3976 | 9.4229 | 12.4517
34.8285 |  | 6 | 6 | 6 | 6 | 6 | 6 | 6 | 6
| 0.055071 | 0.055071 | 0.055071 | 0.055071 | 0.055071 | 0.055071 | 0.055071 | 0.055071 | 0.055071
31.8285 |  | 4 | 4 | 4 | 4 | 4 | 4 | 4 | 4
| 0.038987 | 0.038987 | 0.038987 | 0.038987 | 0.038987 | 0.038987 | 0.038987 | 0.038987 | 0.038987
^^Input^^ | ^^Output^^
Portable =>DTV | Base Station Antenna Height, HAAT (m) (Receive antenna height= 10 m)
| 10 | 10 | 20 | 37.5 | 75 | 150 | 300 | 600 | 1200
Path loss beyond 1 m (dB) | 1 | 1 | 1.301 | 1.574 | 1.8751 | 2.1761 | 2.4771 | 2.7782 | 3.0792
| 1 | 65: Distance needed for given path loss beyond 1 m
91.7797 |  | 21 | 22 | 23 | 25 | 27 | 31 | 38 | 40
| 2.9426 | 2.9426 | 3.6508 | 4.5751 | 6.1102 | 8.5925 | 12.7896 | 19.7512 | 29.8196
40.7797 |  | 11 | 11 | 11 | 11 | 11 | 11 | 11 | 11
| 0.10615 | 0.10615 | 0.10652 | 0.10739 | 0.10886 | 0.10927 | 0.10927 | 0.10927 | 0.10912
42.7797 |  | 11 | 11 | 11 | 11 | 11 | 11 | 11 | 11
| 0.12396 | 0.12396 | 0.12553 | 0.12924 | 0.13574 | 0.13756 | 0.13756 | 0.13756 | 0.1369
77.7797 |  | 20 | 20 | 20 | 21 | 21 | 23 | 24 | 26
| 1.2618 | 1.2618 | 1.4807 | 1.7699 | 2.2412 | 2.9817 | 4.1478 | 5.7768 | 7.1427
89.7797 |  | 21 | 22 | 23 | 24 | 26 | 30 | 36 | 40
| 2.6261 | 2.6261 | 3.2391 | 4.0329 | 5.3395 | 7.4716 | 11.0929 | 17.0932 | 25.1449
71.7797 |  | 18 | 19 | 20 | 20 | 20 | 21 | 22 | 22
| 0.86023 | 0.86023 | 0.98314 | 1.1493 | 1.4185 | 1.8277 | 2.4233 | 3.1436 | 3.6493
^^Input^^ | ^^Output^^
DTV=>CPE | DTV Transmit Antenna Height, HAAT (m) (Receive antenna height= 10 m)
| 300 | 10 | 20 | 37.5 | 75 | 150 | 300 | 600 | 1200
Path loss beyond 1 m (dB) | 2.4771 | 1 | 1.301 | 1.574 | 1.8751 | 2.1761 | 2.4771 | 2.7782 | 3.0792
| 6 | 65: Distance needed for given path loss beyond 1 m
80.0525 |  | 20 | 20 | 21 | 21 | 22 | 24 | 26 | 28
| 5.0543 | 1.4589 | 1.7291 | 2.0813 | 2.6558 | 3.5712 | 5.0543 | 7.2251 | 9.1892
66.0525 |  | 15 | 16 | 17 | 19 | 20 | 20 | 20 | 20
| 1.4199 | 0.59675 | 0.66506 | 0.76116 | 0.91391 | 1.1308 | 1.4199 | 1.7252 | 1.9132
^^Input^^ | ^^Output^^
Base=>W-Micro | Base Station Antenna Height, HAAT (m) (Receive antenna height= 10 m)
| 106 | 10 | 20 | 37.5 | 75 | 150 | 300 | 600 | 1200
Path loss beyond 1 m (dB) | 2.0253 | 1 | 1.301 | 1.574 | 1.8751 | 2.1761 | 2.4771 | 2.7782 | 3.0792
| 4 | 65: Distance needed for given path loss beyond 1 m
80.7182 |  | 20 | 20 | 21 | 21 | 22 | 24 | 26 | 28
| 3.2771 | 1.5223 | 1.8095 | 2.1798 | 2.7911 | 3.7648 | 5.35 | 7.707 | 9.8888
121.2987 |  | 31 | 35 | 39 | 40 | 42 | 45 | 48 | 54
| 34.1628 | 12.5345 | 16.6124 | 21.7198 | 29.2971 | 39.046 | 51.4252 | 68.6556 | 96.2795
^^Input^^ | ^^Output^^
CPE=>W-Micro | Base Station Antenna Height, HAAT (m) (Receive antenna height= 10 m)
| 10 | 10 | 20 | 37.5 | 75 | 150 | 300 | 600 | 1200
Path loss beyond 1 m (dB) | 1 | 1 | 1.301 | 1.574 | 1.8751 | 2.1761 | 2.4771 | 2.7782 | 3.0792
| 1 | 65: Distance needed for given path loss beyond 1 m
78.7182 |  | 20 | 20 | 20 | 21 | 22 | 23 | 25 | 26
| 1.3398 | 1.3398 | 1.5786 | 1.8935 | 2.4039 | 3.2125 | 4.5009 | 6.3391 | 7.9277
119.2987 |  | 30 | 34 | 38 | 40 | 42 | 44 | 47 | 53
| 11.3854 | 11.3854 | 15.0692 | 19.7097 | 26.7199 | 36.0058 | 47.9526 | 64.6074 | 91.379
^^Input^^ | ^^Output^^
CPE=>W-Micro | DTV Transmit Antenna Height, HAAT (m) (Receive antenna height= 10 m)
| 300 | 10 | 20 | 37.5 | 75 | 150 | 300 | 600 | 1200
Path loss beyond 1 m (dB) | 2.4771 | 1 | 1.301 | 1.574 | 1.8751 | 2.1761 | 2.4771 | 2.7782 | 3.0792
| 6 | 65: Distance needed for given path loss beyond 1 m
79.9025 |  | 20 | 20 | 21 | 21 | 22 | 23 | 26 | 28
| 4.9897 | 1.445 | 1.7115 | 2.0598 | 2.6262 | 3.5289 | 4.9897 | 7.1208 | 9.0385
^^Input^^ | ^^Output^^

## P.1546 Propagation
Propagation prediction from the ITU-R Rec. P.1546-1 model
Extrapolated for distances smaller than 1 km up to Free Space condition
| Field Strength in dB (uV/m) for 1 kW ERP | [8 empty] | Field Strength in dB (uV/m) for 1 kW ERP | [8 empty] | Field Strength in dB (uV/m) for 1 kW ERP
Frequency (MHz) | according to Rec. ITU-R P.1546, F(50,50) (Fig. 1) | [7 empty] | Frequency (MHz) | according to Rec. ITU-R P.1546, F(50,50) (Fig. 9) | [7 empty] | Frequency (MHz) | according to Rec. ITU-R P.1546, F(50,50) (Fig. 17)
100 | Transmit Antenna Height, HAAT (m) (Receive antenna height= 10 m) | [7 empty] | 600 | Transmit Antenna Height, HAAT (m) (Receive antenna height= 10 m) | [7 empty] | 2000 | Transmit Antenna Height, HAAT (m) (Receive antenna height= 10 m)
Distance (km) | 10 | 20 | 37.5 | 75 | 150 | 300 | 600 | 1200 | Distance (km) | 10 | 20 | 37.5 | 75 | 150 | 300 | 600 | 1200 | Distance (km) | 10 | 20 | 37.5 | 75 | 150 | 300 | 600 | 1200
0.001 | 166.9479 | 166.9479 | 166.9479 | 166.9479 | 166.9479 | 166.9479 | 166.9479 | 166.8692 | 0.001 | 166.9479 | 166.9479 | 166.9479 | 166.9479 | 166.9479 | 166.9479 | 166.9479 | 166.9479 | 0.001 | 166.9479 | 166.9479 | 166.9479 | 166.9479 | 166.9479 | 166.9479 | 166.9479 | 166.9479
0.01 | 146.9479 | 146.9479 | 146.9479 | 146.9479 | 146.9479 | 146.9479 | 146.9479 | 146.6985 | 0.01 | 146.9479 | 146.9479 | 146.9479 | 146.9479 | 146.9479 | 146.9479 | 146.9479 | 146.9479 | 0.01 | 146.9479 | 146.9479 | 146.9479 | 146.9479 | 146.9479 | 146.9479 | 146.9479 | 146.9479
0.02 | 140.9273 | 140.9273 | 140.9273 | 140.9273 | 140.9273 | 140.9273 | 140.9273 | 140.6265 | 0.02 | 140.9273 | 140.9273 | 140.9273 | 140.9273 | 140.9273 | 140.9273 | 140.9273 | 140.9273 | 0.02 | 140.9273 | 140.9273 | 140.9273 | 140.9273 | 140.9273 | 140.9273 | 140.9273 | 140.9273
0.03 | 137.4055 | 137.4055 | 137.4055 | 137.4055 | 137.4055 | 137.4055 | 137.4055 | 137.0746 | 0.03 | 137.4055 | 137.4055 | 137.4055 | 137.4055 | 137.4055 | 137.4055 | 137.4055 | 137.4055 | 0.03 | 137.4055 | 137.4055 | 137.4055 | 137.4055 | 137.4055 | 137.4055 | 137.4055 | 137.4055
0.04 | 134.9067 | 134.3937 | 134.7357 | 134.9067 | 134.9067 | 134.9067 | 134.894 | 134.5545 | 0.04 | 134.9067 | 134.9067 | 134.9067 | 134.9067 | 134.9067 | 134.9067 | 134.9067 | 134.9067 | 0.04 | 134.9067 | 134.9067 | 134.9067 | 134.9067 | 134.9067 | 134.9067 | 134.9067 | 134.9067
0.05 | 131.903 | 131.4673 | 131.9558 | 132.7254 | 132.9685 | 132.9685 | 132.8385 | 132.5997 | 0.05 | 132.9685 | 132.9685 | 132.9685 | 132.9685 | 132.9685 | 132.9685 | 132.9685 | 132.9685 | 0.05 | 132.9685 | 132.9685 | 132.9685 | 132.9685 | 132.9685 | 132.9685 | 132.9685 | 132.9685
0.06 | 129.3513 | 129.0763 | 129.6845 | 130.5746 | 131.3442 | 131.3849 | 131.159 | 131.0026 | 0.06 | 131.3849 | 131.3849 | 131.3849 | 131.3849 | 131.3849 | 131.3849 | 131.3849 | 131.3849 | 0.06 | 131.3849 | 131.3849 | 131.3849 | 131.3849 | 131.3849 | 131.3849 | 131.3849 | 131.3849
0.07 | 127.1939 | 127.0548 | 127.7642 | 128.7561 | 129.6442 | 129.9803 | 129.7391 | 129.6522 | 0.07 | 130.0459 | 130.0459 | 130.0459 | 130.0459 | 130.0459 | 130.0459 | 130.0459 | 130.0459 | 0.07 | 130.0459 | 130.0459 | 130.0459 | 130.0459 | 130.0459 | 130.0459 | 130.0459 | 130.0459
0.08 | 125.325 | 125.3037 | 126.1007 | 127.1808 | 128.1716 | 128.6316 | 128.509 | 128.4825 | 0.08 | 128.8861 | 128.8861 | 128.8861 | 128.8861 | 128.8861 | 128.8861 | 128.8861 | 128.8861 | 0.08 | 128.8861 | 128.8861 | 128.8861 | 128.8861 | 128.8861 | 128.8861 | 128.8861 | 128.8861
0.09 | 123.6766 | 123.759 | 124.6334 | 125.7913 | 126.8727 | 127.442 | 127.4241 | 127.4507 | 0.09 | 127.8631 | 127.8631 | 127.8631 | 127.8631 | 127.8631 | 127.8631 | 127.8631 | 127.8631 | 0.09 | 127.8631 | 127.8631 | 127.8631 | 127.8631 | 127.8631 | 127.8631 | 127.8631 | 127.8631
0.1 | 122.202 | 122.3773 | 123.3208 | 124.5484 | 125.7108 | 126.3778 | 126.4535 | 126.5277 | 0.1 | 126.9479 | 126.9479 | 126.9479 | 126.9479 | 126.9479 | 126.9479 | 126.9479 | 126.9479 | 0.1 | 126.9479 | 126.9479 | 126.9479 | 126.9479 | 126.9479 | 126.9479 | 126.9479 | 126.9479
0.2 | 112.501 | 113.2873 | 114.6858 | 116.3714 | 118.0668 | 119.3768 | 120.0685 | 120.4557 | 0.2 | 119.5527 | 119.427 | 120.2448 | 120.9273 | 120.9273 | 120.9273 | 120.9273 | 120.8972 | 0.2 | 120.9273 | 120.9273 | 120.9273 | 120.9273 | 120.9273 | 120.9273 | 120.9273 | 120.8958
0.3 | 106.8263 | 107.97 | 109.6347 | 111.5882 | 113.5954 | 115.2815 | 116.3335 | 116.9039 | 0.3 | 112.7829 | 113.2399 | 114.4069 | 115.9275 | 117.1822 | 117.4055 | 117.4055 | 117.3027 | 0.3 | 114.7396 | 114.9191 | 115.8649 | 117.0881 | 117.4055 | 117.4055 | 117.4055 | 117.3275
0.4 | 102.8 | 104.1973 | 106.0508 | 108.1944 | 110.4228 | 112.3758 | 113.6835 | 114.3837 | 0.4 | 107.9797 | 108.85 | 110.2648 | 112.0498 | 113.6369 | 114.5319 | 114.7185 | 114.7522 | 0.4 | 109.8397 | 110.5201 | 111.7544 | 113.2793 | 114.4347 | 114.8408 | 114.8042 | 114.7958
0.5 | 99.677 | 101.271 | 103.271 | 105.562 | 107.962 | 110.122 | 111.628 | 112.429 | 0.5 | 104.254 | 105.445 | 107.052 | 109.042 | 110.887 | 112.111 | 112.597 | 112.774 | 0.5 | 106.039 | 107.108 | 108.566 | 110.325 | 111.774 | 112.522 | 112.74 | 112.832
0.6 | 97.1253 | 98.88 | 100.9997 | 103.4112 | 105.9514 | 108.2805 | 109.9485 | 110.8319 | 0.6 | 101.2099 | 102.6629 | 104.4269 | 106.5845 | 108.6402 | 110.133 | 110.8636 | 111.1577 | 0.6 | 102.9336 | 104.3201 | 105.9609 | 107.9111 | 109.6 | 110.6274 | 111.0534 | 111.2275
0.7 | 94.9679 | 96.8585 | 99.0793 | 101.5927 | 104.2514 | 106.7235 | 108.5285 | 109.4815 | 0.7 | 98.6362 | 100.3106 | 102.2074 | 104.5067 | 106.7405 | 108.4606 | 109.398 | 109.7911 | 0.7 | 100.3081 | 101.963 | 103.7583 | 105.8702 | 107.7619 | 109.0255 | 109.6274 | 109.8709
0.8 | 93.099 | 95.1073 | 97.4158 | 100.0174 | 102.7788 | 105.3748 | 107.2985 | 108.3117 | 0.8 | 96.4067 | 98.273 | 100.2848 | 102.7068 | 105.0949 | 107.0119 | 108.1285 | 108.6072 | 0.8 | 98.0337 | 99.9211 | 101.8504 | 104.1023 | 106.1697 | 107.6378 | 108.3922 | 108.6958
0.9 | 91.4506 | 93.5627 | 95.9485 | 98.6279 | 101.4799 | 104.1852 | 106.2135 | 107.28 | 0.9 | 94.4401 | 96.4757 | 98.589 | 101.1192 | 103.6434 | 105.7341 | 107.0087 | 107.5631 | 0.9 | 96.0275 | 98.1201 | 100.1674 | 102.5429 | 104.7653 | 106.4139 | 107.3026 | 107.6592
1 | 89.976 | 92.181 | 94.636 | 97.385 | 100.318 | 103.121 | 105.243 | 106.357 | 1 | 92.681 | 94.868 | 97.072 | 99.699 | 102.345 | 104.591 | 106.007 | 106.629 | 1 | 94.233 | 96.509 | 98.662 | 101.148 | 103.509 | 105.319 | 106.328 | 106.732
2 | 80.275 | 83.091 | 86.001 | 89.208 | 92.674 | 96.12 | 98.858 | 100.285 | 2 | 81.108 | 84.291 | 87.092 | 90.356 | 93.803 | 97.071 | 99.417 | 100.484 | 2 | 82.427 | 85.91 | 88.758 | 91.971 | 95.244 | 98.116 | 99.916 | 100.632
3 | 74.166 | 77.53 | 80.823 | 84.35 | 88.143 | 91.969 | 95.096 | 96.731 | 3 | 73.48 | 77.69 | 81.046 | 84.741 | 88.624 | 92.462 | 95.443 | 96.866 | 3 | 74.501 | 79.135 | 82.671 | 86.395 | 90.171 | 93.677 | 96.07 | 97.049
4 | 69.518 | 73.355 | 77.015 | 80.831 | 84.885 | 88.993 | 92.412 | 94.208 | 4 | 67.693 | 72.675 | 76.575 | 80.667 | 84.877 | 89.107 | 92.562 | 94.285 | 4 | 68.368 | 73.847 | 78.078 | 82.308 | 86.474 | 90.429 | 93.289 | 94.498
5 | 65.699 | 69.921 | 73.925 | 78.021 | 82.314 | 86.66 | 90.32 | 92.25 | 5 | 63.064 | 68.556 | 72.942 | 77.421 | 81.92 | 86.457 | 90.29 | 92.275 | 5 | 63.385 | 69.412 | 74.253 | 79.006 | 83.536 | 87.851 | 91.099 | 92.513
6 | 62.436 | 66.958 | 71.272 | 75.641 | 80.164 | 84.727 | 88.6 | 90.649 | 6 | 59.229 | 65.047 | 69.834 | 74.687 | 79.459 | 84.256 | 88.406 | 90.626 | 6 | 59.209 | 65.58 | 70.908 | 76.172 | 81.068 | 85.701 | 89.284 | 90.887
7 | 59.58 | 64.332 | 68.916 | 73.542 | 78.292 | 83.063 | 87.135 | 89.294 | 7 | 55.965 | 61.992 | 67.096 | 72.296 | 77.333 | 82.365 | 86.792 | 89.227 | 7 | 55.628 | 62.216 | 67.909 | 73.643 | 78.912 | 83.845 | 87.729 | 89.509
8 | 57.041 | 61.967 | 66.778 | 71.642 | 76.613 | 81.589 | 85.853 | 88.119 | 8 | 53.13 | 59.293 | 64.64 | 70.152 | 75.447 | 80.7 | 85.376 | 88.01 | 8 | 52.499 | 59.227 | 65.186 | 71.329 | 76.97 | 82.198 | 86.365 | 88.312
9 | 54.756 | 59.814 | 64.813 | 69.89 | 75.073 | 80.252 | 84.707 | 87.08 | 9 | 50.628 | 56.879 | 62.41 | 68.195 | 73.739 | 79.204 | 84.11 | 86.933 | 9 | 49.725 | 56.544 | 62.696 | 69.181 | 75.181 | 80.707 | 85.144 | 87.253
10 | 52.68 | 57.838 | 62.99 | 68.255 | 73.638 | 79.018 | 83.666 | 86.148 | 10 | 48.393 | 54.701 | 60.37 | 66.387 | 72.167 | 77.839 | 82.961 | 85.965 | 10 | 47.236 | 54.116 | 60.406 | 67.169 | 73.507 | 79.331 | 84.035 | 86.304
11 | 50.778 | 56.013 | 61.289 | 66.716 | 72.284 | 77.859 | 82.704 | 85.301 | 11 | 46.377 | 52.719 | 58.489 | 64.702 | 70.703 | 76.576 | 81.907 | 85.085 | 11 | 44.981 | 51.901 | 58.291 | 65.277 | 71.922 | 78.043 | 83.013 | 85.442
12 | 49.026 | 54.318 | 59.694 | 65.259 | 70.996 | 76.76 | 81.805 | 84.525 | 12 | 44.542 | 50.904 | 56.748 | 63.122 | 69.327 | 75.396 | 80.928 | 84.279 | 12 | 42.922 | 49.867 | 56.329 | 63.49 | 70.408 | 76.822 | 82.061 | 84.652
13 | 47.401 | 52.739 | 58.195 | 63.876 | 69.763 | 75.706 | 80.954 | 83.807 | 13 | 42.862 | 49.23 | 55.127 | 61.633 | 68.022 | 74.282 | 80.013 | 83.533 | 13 | 41.029 | 47.989 | 54.502 | 61.8 | 68.956 | 75.653 | 81.165 | 83.922
14 | 45.887 | 51.26 | 56.782 | 62.559 | 68.578 | 74.69 | 80.141 | 83.136 | 14 | 41.315 | 47.68 | 53.613 | 60.224 | 66.78 | 73.223 | 79.148 | 82.838 | 14 | 39.279 | 46.245 | 52.794 | 60.198 | 67.558 | 74.524 | 80.313 | 83.243
15 | 44.472 | 49.87 | 55.445 | 61.303 | 67.437 | 73.703 | 79.358 | 82.506 | 15 | 39.883 | 46.237 | 52.192 | 58.888 | 65.59 | 72.209 | 78.327 | 82.187 | 15 | 37.653 | 44.619 | 51.191 | 58.677 | 66.21 | 73.429 | 79.497 | 82.608
16 | 43.142 | 48.561 | 54.178 | 60.104 | 66.336 | 72.744 | 78.597 | 81.91 | 16 | 38.553 | 44.89 | 50.856 | 57.617 | 64.447 | 71.233 | 77.541 | 81.574 | 16 | 36.137 | 43.096 | 49.682 | 57.231 | 64.909 | 72.361 | 78.708 | 82.009
17 | 41.89 | 47.324 | 52.975 | 58.956 | 65.273 | 71.808 | 77.855 | 81.343 | 17 | 37.312 | 43.626 | 49.594 | 56.404 | 63.345 | 70.289 | 76.786 | 80.993 | 17 | 34.717 | 41.665 | 48.257 | 55.853 | 63.652 | 71.316 | 77.942 | 81.442
18 | 40.707 | 46.152 | 51.829 | 57.856 | 64.245 | 70.894 | 77.126 | 80.801 | 18 | 36.151 | 42.437 | 48.399 | 55.244 | 62.28 | 69.373 | 76.056 | 80.441 | 18 | 33.384 | 40.316 | 46.908 | 54.537 | 62.437 | 70.293 | 77.192 | 80.903
19 | 39.587 | 45.039 | 50.738 | 56.801 | 63.252 | 70.001 | 76.41 | 80.279 | 19 | 35.062 | 41.315 | 47.265 | 54.133 | 61.25 | 68.48 | 75.346 | 79.914 | 19 | 32.129 | 39.041 | 45.627 | 53.278 | 61.26 | 69.289 | 76.455 | 80.387
20 | 38.524 | 43.981 | 49.695 | 55.789 | 62.291 | 69.129 | 75.703 | 79.774 | 20 | 34.038 | 40.254 | 46.185 | 53.066 | 60.25 | 67.607 | 74.655 | 79.408 | 20 | 30.945 | 37.832 | 44.407 | 52.072 | 60.121 | 68.303 | 75.728 | 79.893
25 | 33.907 | 39.353 | 45.097 | 51.268 | 57.923 | 65.057 | 72.29 | 77.43 | 25 | 29.704 | 35.679 | 41.448 | 48.276 | 55.634 | 63.479 | 71.375 | 77.129 | 25 | 25.889 | 32.596 | 39.051 | 46.684 | 54.906 | 63.628 | 72.179 | 77.642
30 | 30.181 | 35.575 | 41.29 | 47.459 | 54.161 | 61.436 | 69.082 | 75.247 | 30 | 26.339 | 31.999 | 37.521 | 44.162 | 51.501 | 59.617 | 68.237 | 75.108 | 30 | 21.921 | 28.355 | 34.599 | 42.081 | 50.306 | 59.317 | 68.706 | 75.604
35 | 27.102 | 32.409 | 38.053 | 44.171 | 50.859 | 58.194 | 66.099 | 73.138 | 35 | 23.638 | 28.93 | 34.148 | 40.517 | 47.713 | 55.935 | 65.125 | 73.2 | 35 | 18.729 | 24.802 | 30.756 | 37.994 | 46.119 | 55.28 | 65.291 | 73.633
40 | 24.518 | 29.704 | 35.239 | 41.268 | 47.902 | 55.251 | 63.332 | 71.082 | 40 | 21.411 | 26.304 | 31.182 | 37.224 | 44.194 | 52.395 | 61.999 | 71.296 | 40 | 16.114 | 21.754 | 27.352 | 34.269 | 42.21 | 51.427 | 61.921 | 71.641
45 | 22.324 | 27.356 | 32.748 | 38.653 | 45.199 | 52.533 | 60.747 | 69.083 | 45 | 19.531 | 24.013 | 28.535 | 34.219 | 40.906 | 48.992 | 58.862 | 69.318 | 45 | 13.939 | 19.099 | 24.292 | 30.826 | 38.51 | 47.703 | 58.58 | 69.571
50 | 20.446 | 25.292 | 30.508 | 36.256 | 42.685 | 49.978 | 58.301 | 67.139 | 50 | 17.91 | 21.986 | 26.151 | 31.464 | 37.834 | 45.734 | 55.739 | 67.213 | 50 | 12.108 | 16.766 | 21.526 | 27.634 | 34.999 | 44.085 | 55.252 | 67.388
55 | 18.824 | 23.456 | 28.468 | 34.03 | 40.314 | 47.543 | 55.958 | 65.243 | 55 | 16.485 | 20.173 | 23.991 | 28.936 | 34.972 | 42.632 | 52.661 | 64.966 | 55 | 10.548 | 14.707 | 19.028 | 24.685 | 31.681 | 40.581 | 51.937 | 65.076
60 | 17.414 | 21.808 | 26.591 | 31.942 | 38.055 | 45.196 | 53.684 | 63.382 | 60 | 15.211 | 18.536 | 22.027 | 26.616 | 32.314 | 39.698 | 49.656 | 62.591 | 60 | 9.201 | 12.884 | 16.779 | 21.982 | 28.576 | 37.214 | 48.65 | 62.636
65 | 16.178 | 20.316 | 24.851 | 29.972 | 35.891 | 42.92 | 51.458 | 61.54 | 65 | 14.051 | 17.044 | 20.233 | 24.486 | 29.852 | 36.938 | 46.748 | 60.122 | 65 | 8.025 | 11.268 | 14.761 | 19.525 | 25.699 | 34.012 | 45.413 | 60.085
70 | 15.085 | 18.958 | 23.232 | 28.106 | 33.813 | 40.704 | 49.267 | 59.705 | 70 | 12.982 | 15.675 | 18.588 | 22.53 | 27.578 | 34.354 | 43.955 | 57.601 | 70 | 6.984 | 9.831 | 12.957 | 17.305 | 23.06 | 31.001 | 42.256 | 57.448
75 | 14.11 | 17.713 | 21.721 | 26.34 | 31.82 | 38.55 | 47.106 | 57.866 | 75 | 11.982 | 14.407 | 17.071 | 20.73 | 25.477 | 31.941 | 41.287 | 55.065 | 75 | 6.05 | 8.546 | 11.343 | 15.308 | 20.658 | 28.196 | 39.207 | 54.753
80 | 13.233 | 16.567 | 20.309 | 24.67 | 29.913 | 36.461 | 44.974 | 56.017 | 80 | 11.037 | 13.223 | 15.666 | 19.068 | 23.536 | 29.694 | 38.752 | 52.542 | 80 | 5.2 | 7.39 | 9.896 | 13.516 | 18.482 | 25.607 | 36.292 | 52.029
85 | 12.436 | 15.509 | 18.99 | 23.095 | 28.095 | 34.444 | 42.877 | 54.155 | 85 | 10.136 | 12.111 | 14.357 | 17.527 | 21.739 | 27.602 | 36.351 | 50.056 | 85 | 4.416 | 6.342 | 8.594 | 11.905 | 16.516 | 23.23 | 33.529 | 49.305
90 | 11.704 | 14.527 | 17.757 | 21.612 | 26.37 | 32.504 | 40.823 | 52.283 | 90 | 9.2825 | 11.0835 | 13.1645 | 16.139 | 20.127 | 25.7195 | 34.1475 | 47.6565 | 90 | 3.683 | 5.381 | 7.413 | 10.452 | 14.74 | 21.057 | 30.929 | 46.606
95 | 11.025 | 13.612 | 16.604 | 20.219 | 24.739 | 30.65 | 38.82 | 50.403 | 95 | 8.429 | 10.056 | 11.972 | 14.751 | 18.515 | 23.837 | 31.944 | 45.257 | 95 | 2.99 | 4.493 | 6.334 | 9.135 | 13.131 | 19.074 | 28.496 | 43.955
100 | 10.389 | 12.755 | 15.524 | 18.913 | 23.201 | 28.884 | 36.877 | 48.523 | 100 | 7.612 | 9.095 | 10.874 | 13.489 | 17.061 | 22.138 | 29.928 | 42.964 | 100 | 2.327 | 3.662 | 5.339 | 7.933 | 11.669 | 17.262 | 26.23 | 41.369
110 | 9.211 | 11.189 | 13.56 | 16.539 | 20.397 | 25.625 | 33.195 | 44.791 | 110 | 6.03 | 7.273 | 8.825 | 11.164 | 14.407 | 19.05 | 26.235 | 38.617 | 110 | 1.061 | 2.131 | 3.544 | 5.8 | 9.102 | 14.082 | 22.17 | 36.454
120 | 8.121 | 9.775 | 11.814 | 14.444 | 17.923 | 22.72 | 29.817 | 41.153 | 120 | 4.498 | 5.556 | 6.929 | 9.049 | 12.026 | 16.304 | 22.941 | 34.601 | 120 | -0.158 | 0.716 | 1.934 | 3.934 | 6.899 | 11.377 | 18.668 | 31.936
130 | 7.082 | 8.472 | 10.237 | 12.578 | 15.733 | 20.139 | 26.751 | 37.666 | 130 | 3.004 | 3.915 | 5.147 | 7.093 | 9.855 | 13.83 | 19.982 | 30.91 | 130 | -1.356 | -0.628 | 0.443 | 2.249 | 4.953 | 9.027 | 15.628 | 27.838
140 | 6.07 | 7.246 | 8.79 | 10.892 | 13.775 | 17.837 | 23.982 | 34.37 | 140 | 1.541 | 2.336 | 3.455 | 5.261 | 7.848 | 11.571 | 17.302 | 27.523 | 140 | -2.55 | -1.932 | -0.972 | 0.686 | 3.187 | 6.939 | 12.958 | 24.145
150 | 5.072 | 6.075 | 7.438 | 9.346 | 12.002 | 15.769 | 21.481 | 31.288 | 150 | 0.103 | 0.805 | 1.834 | 3.528 | 5.972 | 9.484 | 14.854 | 24.413 | 150 | -3.746 | -3.213 | -2.338 | -0.794 | 1.548 | 5.042 | 10.577 | 20.821
160 | 4.076 | 4.939 | 6.157 | 7.907 | 10.376 | 13.89 | 19.214 | 28.427 | 160 | -1.311 | -0.684 | 0.272 | 1.873 | 4.2 | 7.538 | 12.597 | 21.55 | 160 | -4.95 | -4.482 | -3.674 | -2.219 | -0.002 | 3.287 | 8.421 | 17.823
170 | 3.079 | 3.828 | 4.927 | 6.548 | 8.862 | 12.164 | 17.146 | 25.779 | 170 | -2.702 | -2.137 | -1.241 | 0.285 | 2.516 | 5.707 | 10.5 | 18.905 | 170 | -6.161 | -5.745 | -4.989 | -3.604 | -1.486 | 1.637 | 6.44 | 15.102
180 | 2.077 | 2.732 | 3.736 | 5.251 | 7.437 | 10.561 | 15.244 | 23.33 | 180 | -4.07 | -3.557 | -2.71 | -1.246 | 0.904 | 3.972 | 8.537 | 16.452 | 180 | -7.38 | -7.004 | -6.29 | -4.962 | -2.923 | 0.066 | 4.597 | 12.617
190 | 1.07 | 1.648 | 2.572 | 4.001 | 6.082 | 9.055 | 13.482 | 21.064 | 190 | -5.417 | -4.945 | -4.14 | -2.728 | -0.646 | 2.319 | 6.689 | 14.166 | 190 | -8.604 | -8.261 | -7.581 | -6.297 | -4.322 | -1.442 | 2.863 | 10.329
200 | 0.058 | 0.572 | 1.431 | 2.788 | 4.781 | 7.629 | 11.834 | 18.959 | 200 | -6.741 | -6.305 | -5.534 | -4.166 | -2.141 | 0.736 | 4.938 | 12.027 | 200 | -9.831 | -9.515 | -8.861 | -7.614 | -5.692 | -2.901 | 1.216 | 8.208
225 | -2.486 | -2.089 | -1.349 | -0.123 | 1.709 | 4.322 | 8.101 | 14.287 | 225 | -9.955 | -9.585 | -8.88 | -7.594 | -5.677 | -2.969 | 0.905 | 7.208 | 225 | -12.895 | -12.626 | -12.02 | -10.839 | -9.011 | -6.382 | -2.61 | 3.469
250 | -5.026 | -4.708 | -4.045 | -2.904 | -1.177 | 1.279 | 4.767 | 10.263 | 250 | -13.033 | -12.709 | -12.047 | -10.819 | -8.976 | -6.385 | -2.743 | 2.977 | 250 | -15.923 | -15.685 | -15.11 | -13.97 | -12.202 | -9.678 | -6.132 | -0.679
275 | -7.539 | -7.273 | -6.662 | -5.578 | -3.922 | -1.572 | 1.713 | 6.706 | 275 | -15.981 | -15.689 | -15.059 | -13.871 | -12.081 | -9.573 | -6.099 | -0.816 | 275 | -18.888 | -18.67 | -18.115 | -17.003 | -15.275 | -12.821 | -9.429 | -4.412
300 | -10.003 | -9.775 | -9.199 | -8.154 | -6.548 | -4.273 | -1.13 | 3.496 | 300 | -18.809 | -18.541 | -17.934 | -16.774 | -15.023 | -12.577 | -9.227 | -4.275 | 300 | -21.771 | -21.567 | -21.026 | -19.933 | -18.232 | -15.826 | -12.542 | -7.834
325 | -12.407 | -12.205 | -11.654 | -10.638 | -9.066 | -6.844 | -3.805 | 0.549 | 325 | -21.529 | -21.277 | -20.688 | -19.55 | -17.827 | -15.427 | -12.172 | -7.473 | 325 | -24.562 | -24.368 | -23.837 | -22.758 | -21.077 | -18.705 | -15.497 | -11.013
350 | -14.743 | -14.561 | -14.029 | -13.032 | -11.486 | -9.303 | -6.34 | -2.189 | 350 | -24.151 | -23.913 | -23.336 | -22.214 | -20.514 | -18.15 | -14.966 | -10.466 | 350 | -27.26 | -27.073 | -26.549 | -25.479 | -23.813 | -21.466 | -18.314 | -13.996
375 | -17.013 | -16.844 | -16.326 | -15.344 | -13.817 | -11.663 | -8.757 | -4.759 | 375 | -26.687 | -26.459 | -25.893 | -24.784 | -23.101 | -20.764 | -17.637 | -13.294 | 375 | -29.866 | -29.684 | -29.166 | -28.103 | -26.447 | -24.12 | -21.009 | -16.816
400 | -19.217 | -19.06 | -18.552 | -17.582 | -16.069 | -13.937 | -11.075 | -7.195 | 400 | -29.15 | -28.93 | -28.371 | -27.273 | -25.603 | -23.288 | -20.207 | -15.988 | 400 | -32.387 | -32.209 | -31.695 | -30.638 | -28.989 | -26.676 | -23.597 | -19.5
425 | -21.365 | -21.215 | -20.715 | -19.754 | -18.252 | -16.137 | -13.308 | -9.521 | 425 | -31.55 | -31.336 | -30.784 | -29.694 | -28.035 | -25.737 | -22.692 | -18.575 | 425 | -34.83 | -34.656 | -34.144 | -33.092 | -31.45 | -29.147 | -26.093 | -22.07
450 | -23.462 | -23.319 | -22.825 | -21.871 | -20.378 | -18.276 | -15.474 | -11.758 | 450 | -33.896 | -33.688 | -33.141 | -32.057 | -30.407 | -28.124 | -25.108 | -21.074 | 450 | -37.206 | -37.034 | -36.525 | -35.476 | -33.839 | -31.545 | -28.51 | -24.545
475 | -25.52 | -25.382 | -24.893 | -23.944 | -22.458 | -20.366 | -17.585 | -13.927 | 475 | -36.198 | -35.995 | -35.452 | -34.374 | -32.73 | -30.459 | -27.467 | -23.501 | 475 | -39.525 | -39.355 | -38.848 | -37.801 | -36.168 | -33.881 | -30.861 | -26.943
500 | -27.547 | -27.413 | -26.928 | -25.983 | -24.503 | -22.42 | -19.655 | -16.044 | 500 | -38.464 | -38.264 | -37.724 | -36.651 | -35.013 | -32.752 | -29.78 | -25.872 | 500 | -41.798 | -41.629 | -41.123 | -40.079 | -38.449 | -36.167 | -33.16 | -29.279
525 | -29.554 | -29.424 | -28.942 | -28 | -26.524 | -24.448 | -21.697 | -18.124 | 525 | -40.7 | -40.503 | -39.966 | -38.896 | -37.264 | -35.01 | -32.055 | -28.195 | 525 | -44.034 | -43.866 | -43.362 | -42.319 | -40.691 | -38.414 | -35.417 | -31.566
550 | -31.551 | -31.423 | -30.944 | -30.005 | -28.533 | -26.462 | -23.722 | -20.18 | 550 | -42.911 | -42.717 | -42.183 | -41.116 | -39.488 | -37.241 | -34.301 | -30.481 | 550 | -46.243 | -46.077 | -45.574 | -44.532 | -42.906 | -40.633 | -37.644 | -33.818
575 | -33.546 | -33.42 | -32.943 | -32.007 | -30.538 | -28.471 | -25.741 | -22.224 | 575 | -45.104 | -44.912 | -44.379 | -43.315 | -41.691 | -39.45 | -36.522 | -32.737 | 575 | -48.435 | -48.269 | -47.767 | -46.727 | -45.103 | -42.832 | -39.85 | -36.045
600 | -35.548 | -35.424 | -34.948 | -34.014 | -32.547 | -30.485 | -27.762 | -24.267 | 600 | -47.281 | -47.09 | -46.56 | -45.498 | -43.877 | -41.641 | -38.723 | -34.968 | 600 | -50.617 | -50.452 | -49.951 | -48.911 | -47.289 | -45.021 | -42.044 | -38.257
625 | -37.564 | -37.441 | -36.967 | -36.034 | -34.569 | -32.51 | -29.794 | -26.317 | 625 | -49.445 | -49.256 | -48.727 | -47.667 | -46.049 | -43.817 | -40.908 | -37.178 | 625 | -52.796 | -52.631 | -52.131 | -51.092 | -49.471 | -47.205 | -44.233 | -40.46
650 | -39.598 | -39.477 | -39.004 | -38.072 | -36.61 | -34.553 | -31.842 | -28.38 | 650 | -51.598 | -51.411 | -50.883 | -49.825 | -48.209 | -45.981 | -43.08 | -39.373 | 650 | -54.976 | -54.812 | -54.312 | -53.274 | -51.654 | -49.389 | -46.422 | -42.661
675 | -41.655 | -41.535 | -41.063 | -40.133 | -38.672 | -36.618 | -33.911 | -30.463 | 675 | -53.743 | -53.556 | -53.03 | -51.974 | -50.359 | -48.135 | -45.24 | -41.552 | 675 | -57.162 | -56.998 | -56.498 | -55.461 | -53.841 | -51.579 | -48.614 | -44.864
700 | -43.738 | -43.618 | -43.147 | -42.218 | -40.758 | -38.706 | -36.004 | -32.566 | 700 | -55.878 | -55.693 | -55.168 | -54.113 | -52.5 | -50.278 | -47.39 | -43.719 | 700 | -59.354 | -59.19 | -58.691 | -57.654 | -56.035 | -53.774 | -50.812 | -47.072
725 | -45.846 | -45.727 | -45.257 | -44.329 | -42.87 | -40.819 | -38.12 | -34.692 | 725 | -58.005 | -57.821 | -57.297 | -56.243 | -54.632 | -52.412 | -49.529 | -45.873 | 725 | -61.552 | -61.389 | -60.89 | -59.854 | -58.236 | -55.975 | -53.016 | -49.284
750 | -47.977 | -47.859 | -47.39 | -46.462 | -45.004 | -42.955 | -40.259 | -36.839 | 750 | -60.123 | -59.939 | -59.416 | -58.363 | -56.753 | -54.536 | -51.657 | -48.015 | 750 | -63.756 | -63.593 | -63.094 | -62.058 | -60.44 | -58.181 | -55.224 | -51.498
775 | -50.129 | -50.011 | -49.542 | -48.615 | -47.158 | -45.111 | -42.417 | -39.004 | 775 | -62.23 | -62.047 | -61.524 | -60.472 | -58.864 | -56.649 | -53.774 | -50.144 | 775 | -65.96 | -65.797 | -65.298 | -64.263 | -62.646 | -60.387 | -57.433 | -53.712
800 | -52.294 | -52.177 | -51.709 | -50.782 | -49.326 | -47.279 | -44.588 | -41.182 | 800 | -64.325 | -64.143 | -63.62 | -62.569 | -60.962 | -58.748 | -55.877 | -52.258 | 800 | -68.159 | -67.997 | -67.498 | -66.463 | -64.846 | -62.589 | -59.636 | -55.92
825 | -54.466 | -54.349 | -53.881 | -52.956 | -51.5 | -49.454 | -46.765 | -43.364 | 825 | -66.405 | -66.224 | -65.702 | -64.652 | -63.045 | -60.834 | -57.966 | -54.355 | 825 | -70.347 | -70.184 | -69.686 | -68.651 | -67.035 | -64.778 | -61.826 | -58.115
850 | -56.634 | -56.518 | -56.05 | -55.125 | -53.67 | -51.625 | -48.937 | -45.541 | 850 | -68.469 | -68.288 | -67.767 | -66.717 | -65.112 | -62.901 | -60.037 | -56.435 | 850 | -72.513 | -72.351 | -71.853 | -70.818 | -69.202 | -66.946 | -63.995 | -60.289
875 | -58.789 | -58.672 | -58.205 | -57.28 | -55.825 | -53.782 | -51.095 | -47.704 | 875 | -70.514 | -70.334 | -69.813 | -68.764 | -67.159 | -64.95 | -62.088 | -58.493 | 875 | -74.649 | -74.487 | -73.989 | -72.954 | -71.339 | -69.083 | -66.134 | -62.431
900 | -60.916 | -60.8 | -60.333 | -59.409 | -57.954 | -55.911 | -53.226 | -49.838 | 900 | -72.537 | -72.356 | -71.836 | -70.787 | -69.183 | -66.975 | -64.116 | -60.528 | 900 | -76.744 | -76.582 | -76.084 | -75.049 | -73.434 | -71.179 | -68.23 | -64.53
925 | -63.004 | -62.888 | -62.421 | -61.497 | -60.043 | -58 | -55.317 | -51.932 | 925 | -74.534 | -74.354 | -73.834 | -72.786 | -71.182 | -68.975 | -66.118 | -62.537 | 925 | -78.785 | -78.624 | -78.126 | -77.092 | -75.476 | -73.221 | -70.274 | -66.577
950 | -65.038 | -64.922 | -64.456 | -63.532 | -62.078 | -60.036 | -57.354 | -53.972 | 950 | -76.502 | -76.323 | -75.803 | -74.755 | -73.152 | -70.946 | -68.091 | -64.515 | 950 | -80.763 | -80.602 | -80.104 | -79.07 | -77.455 | -75.2 | -72.254 | -68.559
975 | -67.005 | -66.89 | -66.424 | -65.5 | -64.047 | -62.005 | -59.323 | -55.945 | 975 | -78.439 | -78.259 | -77.74 | -76.693 | -75.09 | -72.885 | -70.031 | -66.461 | 975 | -82.667 | -82.505 | -82.008 | -80.973 | -79.359 | -77.104 | -74.159 | -70.466
1000 | -68.893 | -68.778 | -68.312 | -67.389 | -65.936 | -63.895 | -61.214 | -57.837 | 1000 | -80.34 | -80.161 | -79.642 | -78.595 | -76.993 | -74.789 | -71.937 | -68.371 | 1000 | -84.485 | -84.324 | -83.826 | -82.792 | -81.178 | -78.924 | -75.979 | -72.288
| Field Strength in dB (uV/m) for 1 kW ERP | [8 empty] | Field Strength in dB (uV/m) for 1 kW ERP | [8 empty] | Field Strength in dB (uV/m) for 1 kW ERP
Frequency (MHz) | according to Rec. ITU-R P.1546, F(50,10) (Fig. 2) | [7 empty] | Frequency (MHz) | according to Rec. ITU-R P.1546, F(50,10) (Fig. 10) | [7 empty] | Frequency (MHz) | according to Rec. ITU-R P.1546, F(50,10) (Fig. 18)
100 | Transmit Antenna Height, HAAT (m) (Receive antenna height= 10 m) | [7 empty] | 600 | Transmit Antenna Height, HAAT (m) (Receive antenna height= 10 m) | [7 empty] | 2000 | Transmit Antenna Height, HAAT (m) (Receive antenna height= 10 m)
Distance (km) | 10 | 20 | 37.5 | 75 | 150 | 300 | 600 | 1200 | Distance (km) | 10 | 20 | 37.5 | 75 | 150 | 300 | 600 | 1200 | Distance (km) | 10 | 20 | 37.5 | 75 | 150 | 300 | 600 | 1200
0.001 | 166.9479 | 166.9479 | 166.9479 | 166.9479 | 166.9479 | 166.9479 | 166.9479 | 166.8792 | 0.001 | 166.9479 | 166.9479 | 166.9479 | 166.9479 | 166.9479 | 166.9479 | 166.9479 | 166.9479 | 0.001 | 166.9479 | 166.9479 | 166.9479 | 166.9479 | 166.9479 | 166.9479 | 166.9479 | 166.9479
0.01 | 146.9479 | 146.9479 | 146.9479 | 146.9479 | 146.9479 | 146.9479 | 146.9479 | 146.7051 | 0.01 | 146.9479 | 146.9479 | 146.9479 | 146.9479 | 146.9479 | 146.9479 | 146.9479 | 146.9479 | 0.01 | 146.9479 | 146.9479 | 146.9479 | 146.9479 | 146.9479 | 146.9479 | 146.9479 | 146.9479
0.02 | 140.9273 | 140.9273 | 140.9273 | 140.9273 | 140.9273 | 140.9273 | 140.9273 | 140.6321 | 0.02 | 140.9273 | 140.9273 | 140.9273 | 140.9273 | 140.9273 | 140.9273 | 140.9273 | 140.9273 | 0.02 | 140.9273 | 140.9273 | 140.9273 | 140.9273 | 140.9273 | 140.9273 | 140.9273 | 140.9273
0.03 | 137.4055 | 137.4055 | 137.4055 | 137.4055 | 137.4055 | 137.4055 | 137.4055 | 137.0797 | 0.03 | 137.4055 | 137.4055 | 137.4055 | 137.4055 | 137.4055 | 137.4055 | 137.4055 | 137.4055 | 0.03 | 137.4055 | 137.4055 | 137.4055 | 137.4055 | 137.4055 | 137.4055 | 137.4055 | 137.4055
0.04 | 134.9067 | 134.9067 | 134.9067 | 134.9067 | 134.9067 | 134.9067 | 134.9023 | 134.5591 | 0.04 | 134.9067 | 134.9067 | 134.9067 | 134.9067 | 134.9067 | 134.9067 | 134.9067 | 134.9067 | 0.04 | 134.9067 | 134.9067 | 134.9067 | 134.9067 | 134.9067 | 134.9067 | 134.9067 | 134.9067
0.05 | 132.9685 | 132.3208 | 132.3467 | 132.9129 | 132.9685 | 132.9685 | 132.8462 | 132.6041 | 0.05 | 132.9685 | 132.9685 | 132.9685 | 132.9685 | 132.9685 | 132.9685 | 132.9685 | 132.9685 | 0.05 | 132.9685 | 132.9685 | 132.9685 | 132.9685 | 132.9685 | 132.9685 | 132.9685 | 132.9685
0.06 | 130.7755 | 129.8706 | 130.0486 | 130.7494 | 131.3849 | 131.3849 | 131.1662 | 131.0067 | 0.06 | 131.3849 | 131.3849 | 131.3849 | 131.3849 | 131.3849 | 131.3849 | 131.3849 | 131.3849 | 0.06 | 131.3849 | 131.3849 | 131.3849 | 131.3849 | 131.3849 | 131.3849 | 131.3849 | 131.3849
0.07 | 128.5305 | 127.799 | 128.1055 | 128.9202 | 129.7216 | 130.008 | 129.7457 | 129.6561 | 0.07 | 130.0459 | 130.0459 | 130.0459 | 130.0459 | 130.0459 | 130.0459 | 130.0459 | 130.0459 | 0.07 | 130.0459 | 130.0459 | 130.0459 | 130.0459 | 130.0459 | 130.0459 | 130.0459 | 130.0459
0.08 | 126.5857 | 126.0045 | 126.4224 | 127.3357 | 128.2448 | 128.6578 | 128.5153 | 128.4861 | 0.08 | 128.8861 | 128.8861 | 128.8861 | 128.8861 | 128.8861 | 128.8861 | 128.8861 | 128.8861 | 0.08 | 128.8861 | 128.8861 | 128.8861 | 128.8861 | 128.8861 | 128.8861 | 128.8861 | 128.8861
0.09 | 124.8703 | 124.4217 | 124.9377 | 125.9381 | 126.9422 | 127.4668 | 127.43 | 127.4542 | 0.09 | 127.8631 | 127.8631 | 127.8631 | 127.8631 | 127.8631 | 127.8631 | 127.8631 | 127.8631 | 0.09 | 127.8631 | 127.8631 | 127.8631 | 127.8631 | 127.8631 | 127.8631 | 127.8631 | 127.8631
0.1 | 123.3359 | 123.0058 | 123.6097 | 124.6879 | 125.7769 | 126.4014 | 126.4592 | 126.5311 | 0.1 | 126.9479 | 126.9479 | 126.9479 | 126.9479 | 126.9479 | 126.9479 | 126.9479 | 126.9479 | 0.1 | 126.9479 | 126.9479 | 126.9479 | 126.9479 | 126.9479 | 126.9479 | 126.9479 | 126.9479
0.2 | 113.2409 | 113.6908 | 114.8727 | 116.4629 | 118.1109 | 119.3924 | 120.0722 | 120.4581 | 0.2 | 117.9391 | 118.448 | 119.4292 | 120.659 | 120.9273 | 120.9273 | 120.9273 | 120.8346 | 0.2 | 120.9273 | 120.9273 | 120.9273 | 120.9273 | 120.9273 | 120.9273 | 120.9273 | 120.8888
0.3 | 107.3357 | 108.2418 | 109.7619 | 111.6515 | 113.6266 | 115.2924 | 116.336 | 116.9056 | 0.3 | 111.6028 | 112.5135 | 113.7978 | 115.3786 | 116.708 | 117.3125 | 117.2903 | 117.2558 | 0.3 | 114.7293 | 114.9353 | 115.8361 | 117.0323 | 117.4055 | 117.4055 | 117.4055 | 117.3223
0.4 | 103.1459 | 104.3758 | 106.1357 | 108.2379 | 110.4449 | 112.3834 | 113.6852 | 114.3851 | 0.4 | 107.1071 | 108.303 | 109.8022 | 111.632 | 113.276 | 114.2728 | 114.5942 | 114.7166 | 0.4 | 109.8194 | 110.5272 | 111.7305 | 113.2364 | 114.3924 | 114.8118 | 114.791 | 114.7918
0.5 | 99.896 | 101.377 | 103.323 | 105.59 | 107.977 | 110.127 | 111.629 | 112.43 | 0.5 | 103.62 | 105.037 | 106.703 | 108.726 | 110.614 | 111.915 | 112.503 | 112.747 | 0.5 | 106.011 | 107.108 | 108.546 | 110.292 | 111.742 | 112.5 | 112.73 | 112.829
0.6 | 97.2407 | 98.9268 | 101.0249 | 103.4265 | 105.9606 | 108.2834 | 109.949 | 110.8326 | 0.6 | 100.7708 | 102.3685 | 104.1708 | 106.3516 | 108.439 | 109.9885 | 110.7943 | 111.1378 | 0.6 | 102.8993 | 104.3143 | 105.9441 | 107.8863 | 109.5764 | 110.6111 | 111.0461 | 111.2253
0.7 | 94.9956 | 96.8552 | 99.0818 | 101.5974 | 104.2557 | 106.7246 | 108.5286 | 109.482 | 0.7 | 98.3619 | 100.1123 | 102.0298 | 104.3441 | 106.6 | 108.3597 | 109.3497 | 109.7772 | 0.7 | 100.2684 | 101.9523 | 103.7442 | 105.8523 | 107.7455 | 109.0141 | 109.6223 | 109.8694
0.8 | 93.0509 | 95.0608 | 97.3987 | 100.0129 | 102.7789 | 105.3744 | 107.2982 | 108.3121 | 0.8 | 96.2751 | 98.158 | 100.1752 | 102.605 | 105.007 | 106.9488 | 108.0982 | 108.5986 | 0.8 | 97.9894 | 99.9062 | 101.8385 | 104.0904 | 106.1594 | 107.6308 | 108.389 | 108.6948
0.9 | 91.3355 | 93.4779 | 95.9141 | 98.6152 | 101.4763 | 104.1834 | 106.2128 | 107.2801 | 0.9 | 94.4345 | 96.4341 | 98.5393 | 101.0711 | 103.6019 | 105.7043 | 106.9944 | 107.559 | 0.9 | 95.9792 | 98.1014 | 100.1576 | 102.5362 | 104.7604 | 106.4105 | 107.3011 | 107.6588
1 | 89.801 | 92.062 | 94.586 | 97.365 | 100.311 | 103.118 | 105.242 | 106.357 | 1 | 92.788 | 94.892 | 97.076 | 99.699 | 102.345 | 104.591 | 106.007 | 106.629 | 1 | 94.181 | 96.487 | 98.654 | 101.146 | 103.509 | 105.319 | 106.328 | 106.732
2 | 79.706 | 82.747 | 85.849 | 89.14 | 92.645 | 96.109 | 98.855 | 100.284 | 2 | 81.956 | 84.747 | 87.449 | 90.672 | 94.076 | 97.267 | 99.511 | 100.511 | 2 | 82.351 | 85.866 | 88.762 | 92 | 95.276 | 98.138 | 99.926 | 100.635
3 | 73.282 | 76.974 | 80.558 | 84.224 | 88.083 | 91.944 | 95.088 | 96.729 | 3 | 74.848 | 78.446 | 81.617 | 85.246 | 89.076 | 92.812 | 95.623 | 96.917 | 3 | 74.443 | 79.037 | 82.641 | 86.423 | 90.219 | 93.718 | 96.089 | 97.054
4 | 68.488 | 72.657 | 76.656 | 80.649 | 84.792 | 88.95 | 92.398 | 94.205 | 4 | 69.34 | 73.65 | 77.292 | 81.294 | 85.451 | 89.574 | 92.819 | 94.359 | 4 | 68.362 | 73.712 | 77.992 | 82.31 | 86.522 | 90.481 | 93.317 | 94.505
5 | 64.662 | 69.165 | 73.508 | 77.796 | 82.19 | 86.597 | 90.298 | 92.246 | 5 | 64.86 | 69.686 | 73.762 | 78.128 | 82.577 | 87.011 | 90.613 | 92.369 | 5 | 63.44 | 69.268 | 74.113 | 78.964 | 83.569 | 87.906 | 91.132 | 92.522
6 | 61.483 | 66.218 | 70.839 | 75.392 | 80.016 | 84.646 | 88.569 | 90.643 | 6 | 61.111 | 66.285 | 70.727 | 75.443 | 80.171 | 84.877 | 88.786 | 90.738 | 6 | 59.326 | 65.45 | 70.726 | 76.076 | 81.072 | 85.751 | 89.321 | 90.898
7 | 58.767 | 63.664 | 68.506 | 73.293 | 78.132 | 82.966 | 87.093 | 89.286 | 7 | 57.905 | 63.306 | 68.041 | 73.08 | 78.076 | 83.033 | 87.219 | 89.356 | 7 | 55.804 | 62.114 | 67.705 | 73.492 | 78.875 | 83.88 | 87.767 | 89.521
8 | 56.401 | 61.408 | 66.423 | 71.415 | 76.454 | 81.481 | 85.802 | 88.108 | 8 | 55.112 | 60.663 | 65.622 | 70.947 | 76.202 | 81.398 | 85.842 | 88.154 | 8 | 52.734 | 59.163 | 64.979 | 71.131 | 76.886 | 82.211 | 86.4 | 88.324
9 | 54.306 | 59.39 | 64.538 | 69.705 | 74.929 | 80.141 | 84.649 | 87.066 | 9 | 52.644 | 58.294 | 63.421 | 68.991 | 74.491 | 79.917 | 84.607 | 87.09 | 9 | 50.019 | 56.526 | 62.502 | 68.948 | 75.047 | 80.689 | 85.173 | 87.266
10 | 52.428 | 57.563 | 62.814 | 68.129 | 73.521 | 78.91 | 83.601 | 86.132 | 10 | 50.438 | 56.151 | 61.403 | 67.177 | 72.904 | 78.553 | 83.481 | 86.134 | 10 | 47.59 | 54.149 | 60.238 | 66.917 | 73.325 | 79.276 | 84.052 | 86.316
11 | 50.73 | 55.896 | 61.223 | 66.662 | 72.206 | 77.764 | 82.637 | 85.284 | 11 | 48.448 | 54.2 | 59.543 | 65.484 | 71.416 | 77.279 | 82.44 | 85.265 | 11 | 45.398 | 51.989 | 58.159 | 65.019 | 71.697 | 77.947 | 83.015 | 85.452
12 | 49.18 | 54.364 | 59.746 | 65.286 | 70.967 | 76.685 | 81.739 | 84.506 | 12 | 46.638 | 52.411 | 57.819 | 63.895 | 70.01 | 76.077 | 81.467 | 84.466 | 12 | 43.403 | 50.015 | 56.241 | 63.241 | 70.15 | 76.682 | 82.043 | 84.66
13 | 47.759 | 52.947 | 58.367 | 63.988 | 69.789 | 75.659 | 80.894 | 83.787 | 13 | 44.982 | 50.764 | 56.216 | 62.397 | 68.673 | 74.932 | 80.549 | 83.727 | 13 | 41.577 | 48.2 | 54.466 | 61.572 | 68.676 | 75.47 | 81.123 | 83.927
14 | 46.447 | 51.63 | 57.074 | 62.759 | 68.664 | 74.675 | 80.091 | 83.117 | 14 | 43.459 | 49.238 | 54.719 | 60.982 | 67.395 | 73.835 | 79.675 | 83.037 | 14 | 39.897 | 46.523 | 52.816 | 60.003 | 67.269 | 74.302 | 80.244 | 83.244
15 | 45.231 | 50.401 | 55.857 | 61.591 | 67.584 | 73.727 | 79.323 | 82.49 | 15 | 42.051 | 47.82 | 53.316 | 59.642 | 66.172 | 72.778 | 78.835 | 82.388 | 15 | 38.345 | 44.967 | 51.276 | 58.524 | 65.923 | 73.172 | 79.397 | 82.603
16 | 44.1 | 49.251 | 54.708 | 60.477 | 66.544 | 72.807 | 78.581 | 81.897 | 16 | 40.746 | 46.497 | 51.998 | 58.369 | 64.997 | 71.755 | 78.025 | 81.775 | 16 | 36.904 | 43.519 | 49.836 | 57.129 | 64.637 | 72.077 | 78.577 | 81.998
17 | 43.044 | 48.17 | 53.621 | 59.412 | 65.541 | 71.912 | 77.861 | 81.336 | 17 | 39.531 | 45.259 | 50.757 | 57.158 | 63.866 | 70.762 | 77.239 | 81.193 | 17 | 35.564 | 42.166 | 48.484 | 55.808 | 63.404 | 71.014 | 77.779 | 81.423
18 | 42.057 | 47.152 | 52.589 | 58.393 | 64.569 | 71.038 | 77.159 | 80.801 | 18 | 38.398 | 44.096 | 49.583 | 56.003 | 62.777 | 69.796 | 76.473 | 80.637 | 18 | 34.312 | 40.898 | 47.212 | 54.557 | 62.223 | 69.982 | 76.998 | 80.875
19 | 41.13 | 46.191 | 51.608 | 57.415 | 63.628 | 70.183 | 76.469 | 80.289 | 19 | 37.338 | 43.002 | 48.472 | 54.899 | 61.725 | 68.854 | 75.723 | 80.104 | 19 | 33.142 | 39.706 | 46.011 | 53.367 | 61.09 | 68.978 | 76.233 | 80.35
20 | 40.259 | 45.283 | 50.673 | 56.475 | 62.715 | 69.345 | 75.791 | 79.796 | 20 | 36.344 | 41.97 | 47.417 | 53.843 | 60.708 | 67.934 | 74.987 | 79.591 | 20 | 32.044 | 38.584 | 44.874 | 52.235 | 60.002 | 68.003 | 75.481 | 79.845
25 | 36.594 | 41.383 | 46.584 | 52.272 | 58.52 | 65.373 | 72.496 | 77.546 | 25 | 32.186 | 37.563 | 42.829 | 49.148 | 56.071 | 63.622 | 71.455 | 77.239 | 25 | 27.448 | 33.81 | 39.972 | 47.266 | 55.121 | 63.494 | 71.882 | 77.54
30 | 33.803 | 38.31 | 43.255 | 48.733 | 54.852 | 61.735 | 69.304 | 75.494 | 30 | 29.036 | 34.091 | 39.096 | 45.192 | 52.015 | 59.69 | 68.09 | 75.099 | 30 | 23.966 | 30.064 | 36.014 | 43.134 | 50.933 | 59.475 | 68.499 | 75.463
35 | 31.635 | 35.836 | 40.493 | 45.712 | 51.624 | 58.418 | 66.224 | 73.502 | 35 | 26.584 | 31.269 | 35.962 | 41.762 | 48.386 | 56.051 | 64.836 | 73.038 | 35 | 21.259 | 27.018 | 32.683 | 39.544 | 47.191 | 55.784 | 65.268 | 73.491
40 | 29.923 | 33.812 | 38.169 | 43.107 | 48.774 | 55.405 | 63.296 | 71.501 | 40 | 24.632 | 28.922 | 33.274 | 38.735 | 45.095 | 52.651 | 61.675 | 70.969 | 40 | 19.114 | 24.47 | 29.794 | 36.325 | 43.743 | 52.298 | 62.125 | 71.54
45 | 28.551 | 32.133 | 36.192 | 40.844 | 46.248 | 52.676 | 60.546 | 69.469 | 45 | 23.045 | 26.935 | 30.938 | 36.04 | 42.094 | 49.468 | 58.605 | 68.84 | 45 | 17.385 | 22.298 | 27.238 | 33.389 | 40.514 | 48.952 | 59.021 | 69.542
50 | 27.432 | 30.721 | 34.494 | 38.865 | 44.002 | 50.206 | 57.982 | 67.414 | 50 | 21.725 | 25.23 | 28.891 | 33.629 | 39.356 | 46.495 | 55.636 | 66.626 | 50 | 15.967 | 20.421 | 24.957 | 30.694 | 37.476 | 45.725 | 55.936 | 67.447
55 | 26.5 | 29.516 | 33.018 | 37.122 | 41.999 | 47.967 | 55.6 | 65.36 | 55 | 20.605 | 23.747 | 27.083 | 31.469 | 36.864 | 43.729 | 52.782 | 64.333 | 55 | 14.787 | 18.784 | 22.916 | 28.226 | 34.63 | 42.624 | 52.874 | 65.223
60 | 25.707 | 28.47 | 31.722 | 35.575 | 40.203 | 45.934 | 53.392 | 63.33 | 60 | 19.631 | 22.442 | 25.478 | 29.532 | 34.6 | 41.168 | 50.059 | 61.983 | 60 | 13.788 | 17.35 | 21.09 | 25.978 | 31.988 | 39.673 | 49.858 | 62.869
65 | 25.015 | 27.547 | 30.57 | 34.191 | 38.584 | 44.083 | 51.343 | 61.344 | 65 | 18.766 | 21.279 | 24.043 | 27.791 | 32.545 | 38.808 | 47.476 | 59.606 | 65 | 12.927 | 16.087 | 19.461 | 23.944 | 29.558 | 36.896 | 46.919 | 60.403
70 | 24.394 | 26.718 | 29.533 | 32.941 | 37.115 | 42.39 | 49.441 | 59.417 | 70 | 17.98 | 20.228 | 22.749 | 26.219 | 30.68 | 36.638 | 45.042 | 57.236 | 70 | 12.171 | 14.968 | 18.007 | 22.113 | 27.343 | 34.31 | 44.088 | 57.862
75 | 23.823 | 25.96 | 28.587 | 31.8 | 35.773 | 40.835 | 47.67 | 57.556 | 75 | 17.252 | 19.267 | 21.572 | 24.792 | 28.984 | 34.645 | 42.757 | 54.897 | 75 | 11.495 | 13.969 | 16.708 | 20.471 | 25.337 | 31.926 | 41.391 | 55.285
80 | 23.285 | 25.255 | 27.712 | 30.749 | 34.537 | 39.398 | 46.017 | 55.764 | 80 | 16.564 | 18.376 | 20.49 | 23.489 | 27.434 | 32.814 | 40.618 | 52.611 | 80 | 10.878 | 13.069 | 15.543 | 18.997 | 23.527 | 29.743 | 38.847 | 52.709
85 | 22.768 | 24.588 | 26.892 | 29.771 | 33.389 | 38.062 | 44.469 | 54.043 | 85 | 15.905 | 17.539 | 19.487 | 22.288 | 26.012 | 31.127 | 38.619 | 50.394 | 85 | 10.305 | 12.251 | 14.493 | 17.673 | 21.895 | 27.753 | 36.467 | 50.169
90 | 22.263 | 23.949 | 26.116 | 28.851 | 32.314 | 36.812 | 43.014 | 52.391 | 90 | 15.265 | 16.745 | 18.546 | 21.174 | 24.698 | 29.567 | 36.751 | 48.253 | 90 | 9.764 | 11.497 | 13.537 | 16.476 | 20.422 | 25.942 | 34.254 | 47.69
95 | 21.762 | 23.329 | 25.373 | 27.978 | 31.3 | 35.637 | 41.641 | 50.805 | 95 | 14.638 | 15.982 | 17.656 | 20.13 | 23.476 | 28.12 | 35.005 | 46.196 | 95 | 9.245 | 10.796 | 12.661 | 15.389 | 19.087 | 24.294 | 32.204 | 45.293
100 | 21.262 | 22.721 | 24.655 | 27.142 | 30.337 | 34.524 | 40.34 | 49.282 | 100 | 14.017 | 15.244 | 16.806 | 19.145 | 22.332 | 26.771 | 33.37 | 44.226 | 100 | 8.741 | 10.134 | 11.848 | 14.392 | 17.871 | 22.792 | 30.31 | 42.991
110 | 20.249 | 21.527 | 23.27 | 25.555 | 28.527 | 32.45 | 37.919 | 46.41 | 110 | 12.784 | 13.818 | 15.196 | 17.311 | 20.231 | 24.313 | 30.39 | 40.542 | 110 | 7.755 | 8.897 | 10.367 | 12.611 | 15.726 | 20.153 | 26.943 | 38.707
120 | 19.211 | 20.34 | 21.927 | 24.046 | 26.834 | 30.533 | 35.696 | 43.745 | 120 | 11.547 | 12.434 | 13.669 | 15.609 | 18.317 | 22.107 | 27.731 | 37.185 | 120 | 6.775 | 7.731 | 9.018 | 11.035 | 13.867 | 17.896 | 24.054 | 34.861
130 | 18.142 | 19.149 | 20.605 | 22.587 | 25.222 | 28.732 | 33.627 | 41.26 | 130 | 10.3 | 11.07 | 12.194 | 13.997 | 16.535 | 20.088 | 25.326 | 34.123 | 130 | 5.784 | 6.599 | 7.748 | 9.591 | 12.205 | 15.917 | 21.542 | 31.431
140 | 17.044 | 17.947 | 19.295 | 21.162 | 23.668 | 27.019 | 31.68 | 38.929 | 140 | 9.039 | 9.719 | 10.754 | 12.448 | 14.851 | 18.21 | 23.122 | 31.32 | 140 | 4.772 | 5.48 | 6.524 | 8.234 | 10.677 | 14.137 | 19.32 | 28.371
150 | 15.919 | 16.734 | 17.991 | 19.762 | 22.16 | 25.375 | 29.834 | 36.732 | 150 | 7.768 | 8.374 | 9.339 | 10.945 | 13.239 | 16.44 | 21.077 | 28.741 | 150 | 3.738 | 4.362 | 5.323 | 6.93 | 9.24 | 12.499 | 17.319 | 25.629
160 | 14.773 | 15.513 | 16.691 | 18.381 | 20.689 | 23.788 | 28.07 | 34.653 | 160 | 6.488 | 7.036 | 7.943 | 9.478 | 11.683 | 14.753 | 19.161 | 26.352 | 160 | 2.679 | 3.238 | 4.135 | 5.66 | 7.865 | 10.963 | 15.485 | 23.151
170 | 13.611 | 14.286 | 15.398 | 17.019 | 19.249 | 22.249 | 26.378 | 32.677 | 170 | 5.204 | 5.704 | 6.564 | 8.041 | 10.173 | 13.136 | 17.349 | 24.127 | 170 | 1.599 | 2.104 | 2.95 | 4.41 | 6.532 | 9.5 | 13.778 | 20.89
180 | 12.437 | 13.057 | 14.112 | 15.674 | 17.838 | 20.752 | 24.748 | 30.792 | 180 | 3.919 | 4.38 | 5.201 | 6.631 | 8.703 | 11.575 | 15.624 | 22.042 | 180 | 0.499 | 0.961 | 1.765 | 3.174 | 5.228 | 8.092 | 12.168 | 18.808
190 | 11.259 | 11.831 | 12.836 | 14.347 | 16.455 | 19.295 | 23.174 | 28.991 | 190 | 2.638 | 3.066 | 3.855 | 5.246 | 7.267 | 10.064 | 13.974 | 20.078 | 190 | -0.618 | -0.191 | 0.58 | 1.946 | 3.946 | 6.724 | 10.634 | 16.872
200 | 10.079 | 10.609 | 11.572 | 13.04 | 15.098 | 17.874 | 21.651 | 27.264 | 200 | 1.364 | 1.764 | 2.527 | 3.884 | 5.863 | 8.597 | 12.388 | 18.218 | 200 | -1.747 | -1.35 | -0.607 | 0.726 | 2.68 | 5.388 | 9.16 | 15.056
225 | 7.15 | 7.599 | 8.478 | 9.861 | 11.822 | 14.47 | 18.041 | 23.232 | 225 | -1.774 | -1.424 | -0.712 | 0.583 | 2.483 | 5.096 | 8.66 | 13.949 | 225 | -4.605 | -4.264 | -3.571 | -2.301 | -0.427 | 2.152 | 5.669 | 10.915
250 | 4.285 | 4.676 | 5.496 | 6.817 | 8.708 | 11.263 | 14.68 | 19.55 | 250 | -4.816 | -4.5 | -3.822 | -2.569 | -0.723 | 1.806 | 5.211 | 10.111 | 250 | -7.477 | -7.174 | -6.513 | -5.283 | -3.462 | -0.966 | 2.383 | 7.187
275 | 1.511 | 1.861 | 2.637 | 3.912 | 5.751 | 8.236 | 11.537 | 16.156 | 275 | -7.743 | -7.452 | -6.797 | -5.575 | -3.767 | -1.296 | 1.995 | 6.61 | 275 | -10.327 | -10.049 | -9.41 | -8.207 | -6.421 | -3.982 | -0.747 | 3.749
300 | -1.162 | -0.844 | -0.101 | 1.14 | 2.939 | 5.37 | 8.581 | 13.004 | 300 | -10.55 | -10.276 | -9.638 | -8.437 | -6.657 | -4.23 | -1.021 | 3.38 | 300 | -13.128 | -12.868 | -12.245 | -11.06 | -9.299 | -6.899 | -3.744 | 0.533
325 | -3.736 | -3.442 | -2.724 | -1.51 | 0.258 | 2.647 | 5.787 | 10.054 | 325 | -13.237 | -12.976 | -12.351 | -11.166 | -9.407 | -7.011 | -3.865 | 0.375 | 325 | -15.865 | -15.617 | -15.005 | -13.834 | -12.09 | -9.718 | -6.621 | -2.503
350 | -6.218 | -5.944 | -5.246 | -4.053 | -2.31 | 0.046 | 3.13 | 7.271 | 350 | -15.812 | -15.561 | -14.945 | -13.772 | -12.029 | -9.657 | -6.56 | -2.444 | 350 | -18.529 | -18.29 | -17.686 | -16.524 | -14.793 | -12.442 | -9.387 | -5.387
375 | -8.622 | -8.363 | -7.681 | -6.505 | -4.782 | -2.452 | 0.586 | 4.624 | 375 | -18.284 | -18.041 | -17.433 | -16.269 | -14.538 | -12.186 | -9.125 | -5.108 | 375 | -21.116 | -20.884 | -20.286 | -19.131 | -17.41 | -15.074 | -12.051 | -8.14
400 | -10.961 | -10.714 | -10.045 | -8.882 | -7.175 | -4.868 | -1.867 | 2.086 | 400 | -20.668 | -20.431 | -19.828 | -18.672 | -16.95 | -14.613 | -11.582 | -7.642 | 400 | -23.629 | -23.402 | -22.808 | -21.659 | -19.945 | -17.621 | -14.622 | -10.779
425 | -13.249 | -13.012 | -12.353 | -11.202 | -9.509 | -7.22 | -4.25 | -0.367 | 425 | -22.976 | -22.743 | -22.146 | -20.995 | -19.281 | -16.956 | -13.949 | -10.072 | 425 | -26.072 | -25.848 | -25.257 | -24.113 | -22.405 | -20.09 | -17.11 | -13.321
450 | -15.5 | -15.271 | -14.622 | -13.48 | -11.798 | -9.524 | -6.58 | -2.757 | 450 | -25.222 | -24.993 | -24.4 | -23.254 | -21.546 | -19.231 | -16.243 | -12.416 | 450 | -28.451 | -28.23 | -27.642 | -26.501 | -24.797 | -22.49 | -19.525 | -15.778
475 | -17.726 | -17.505 | -16.863 | -15.729 | -14.056 | -11.795 | -8.873 | -5.101 | 475 | -27.42 | -27.194 | -26.604 | -25.462 | -23.759 | -21.452 | -18.479 | -14.695 | 475 | -30.775 | -30.557 | -29.971 | -28.832 | -27.132 | -24.83 | -21.878 | -18.164
500 | -19.941 | -19.726 | -19.09 | -17.963 | -16.298 | -14.048 | -11.144 | -7.415 | 500 | -29.583 | -29.36 | -28.772 | -27.633 | -25.935 | -23.634 | -20.675 | -16.925 | 500 | -33.054 | -32.837 | -32.253 | -31.116 | -29.419 | -27.122 | -24.179 | -20.493
525 | -22.152 | -21.942 | -21.312 | -20.191 | -18.533 | -16.292 | -13.404 | -9.712 | 525 | -31.723 | -31.502 | -30.916 | -29.78 | -28.085 | -25.79 | -22.841 | -19.121 | 525 | -35.296 | -35.081 | -34.498 | -33.364 | -31.669 | -29.375 | -26.44 | -22.776
550 | -24.369 | -24.164 | -23.538 | -22.422 | -20.769 | -18.537 | -15.663 | -12.003 | 550 | -33.851 | -33.632 | -33.048 | -31.914 | -30.222 | -27.931 | -24.992 | -21.296 | 550 | -37.513 | -37.299 | -36.718 | -35.584 | -33.891 | -31.601 | -28.673 | -25.027
575 | -26.597 | -26.396 | -25.774 | -24.662 | -23.015 | -20.789 | -17.927 | -14.295 | 575 | -35.977 | -35.76 | -35.177 | -34.045 | -32.356 | -30.069 | -27.138 | -23.463 | 575 | -39.714 | -39.501 | -38.92 | -37.788 | -36.097 | -33.809 | -30.886 | -27.256
600 | -28.84 | -28.642 | -28.024 | -26.916 | -25.273 | -23.053 | -20.202 | -16.595 | 600 | -38.11 | -37.894 | -37.313 | -36.183 | -34.495 | -32.212 | -29.287 | -25.63 | 600 | -41.907 | -41.695 | -41.115 | -39.984 | -38.294 | -36.009 | -33.09 | -29.473
625 | -31.1 | -30.905 | -30.29 | -29.185 | -27.546 | -25.332 | -22.49 | -18.904 | 625 | -40.256 | -40.041 | -39.461 | -38.333 | -36.647 | -34.367 | -31.448 | -27.806 | 625 | -44.102 | -43.891 | -43.312 | -42.181 | -40.492 | -38.209 | -35.294 | -31.688
650 | -33.377 | -33.185 | -32.572 | -31.471 | -29.835 | -27.626 | -24.792 | -21.225 | 650 | -42.421 | -42.207 | -41.628 | -40.501 | -38.817 | -36.539 | -33.625 | -29.997 | 650 | -46.305 | -46.095 | -45.516 | -44.386 | -42.698 | -40.416 | -37.505 | -33.907
675 | -35.669 | -35.479 | -34.869 | -33.77 | -32.137 | -29.932 | -27.106 | -23.555 | 675 | -44.608 | -44.395 | -43.817 | -42.691 | -41.008 | -38.733 | -35.823 | -32.207 | 675 | -48.522 | -48.312 | -47.733 | -46.604 | -44.917 | -42.636 | -39.728 | -36.138
700 | -37.971 | -37.783 | -37.175 | -36.078 | -34.448 | -32.247 | -29.427 | -25.892 | 700 | -46.819 | -46.607 | -46.029 | -44.904 | -43.223 | -40.949 | -38.043 | -34.437 | 700 | -50.755 | -50.546 | -49.968 | -48.839 | -47.153 | -44.873 | -41.967 | -38.384
725 | -40.277 | -40.091 | -39.485 | -38.39 | -36.763 | -34.565 | -31.751 | -28.229 | 725 | -49.052 | -48.84 | -48.263 | -47.139 | -45.459 | -43.186 | -40.284 | -36.687 | 725 | -53.007 | -52.798 | -52.22 | -51.092 | -49.406 | -47.128 | -44.223 | -40.647
750 | -42.58 | -42.395 | -41.791 | -40.698 | -39.073 | -36.878 | -34.069 | -30.56 | 750 | -51.305 | -51.094 | -50.517 | -49.394 | -47.714 | -45.444 | -42.544 | -38.955 | 750 | -55.275 | -55.066 | -54.489 | -53.361 | -51.676 | -49.399 | -46.496 | -42.924
775 | -44.87 | -44.687 | -44.084 | -42.993 | -41.37 | -39.178 | -36.374 | -32.875 | 775 | -53.572 | -53.362 | -52.786 | -51.663 | -49.985 | -47.715 | -44.818 | -41.236 | 775 | -57.557 | -57.348 | -56.771 | -55.644 | -53.959 | -51.682 | -48.781 | -45.214
800 | -47.137 | -46.956 | -46.355 | -45.265 | -43.644 | -41.454 | -38.654 | -35.166 | 800 | -55.848 | -55.638 | -55.063 | -53.94 | -52.262 | -49.994 | -47.1 | -43.524 | 800 | -59.844 | -59.636 | -59.059 | -57.932 | -56.248 | -53.971 | -51.072 | -47.508
825 | -49.371 | -49.191 | -48.591 | -47.503 | -45.883 | -43.695 | -40.899 | -37.42 | 825 | -58.123 | -57.913 | -57.338 | -56.216 | -54.539 | -52.272 | -49.38 | -45.81 | 825 | -62.128 | -61.92 | -61.343 | -60.217 | -58.532 | -56.257 | -53.358 | -49.799
850 | -51.56 | -51.38 | -50.782 | -49.695 | -48.077 | -45.891 | -43.098 | -39.628 | 850 | -60.386 | -60.177 | -59.603 | -58.481 | -56.805 | -54.538 | -51.648 | -48.083 | 850 | -64.396 | -64.188 | -63.612 | -62.485 | -60.802 | -58.527 | -55.629 | -52.073
875 | -53.691 | -53.513 | -52.915 | -51.829 | -50.212 | -48.029 | -45.239 | -41.776 | 875 | -62.627 | -62.418 | -61.844 | -60.723 | -59.047 | -56.781 | -53.893 | -50.332 | 875 | -66.635 | -66.427 | -65.851 | -64.725 | -63.041 | -60.766 | -57.87 | -54.316
900 | -55.754 | -55.577 | -54.98 | -53.895 | -52.28 | -50.097 | -47.311 | -43.855 | 900 | -64.832 | -64.623 | -64.049 | -62.928 | -61.253 | -58.988 | -56.101 | -52.545 | 900 | -68.828 | -68.62 | -68.044 | -66.918 | -65.235 | -62.96 | -60.065 | -56.513
925 | -57.738 | -57.561 | -56.965 | -55.882 | -54.267 | -52.087 | -49.303 | -45.853 | 925 | -66.987 | -66.779 | -66.205 | -65.085 | -63.41 | -61.146 | -58.26 | -54.707 | 925 | -70.958 | -70.75 | -70.174 | -69.048 | -67.365 | -65.091 | -62.197 | -58.647
950 | -59.632 | -59.457 | -58.862 | -57.779 | -56.165 | -53.986 | -51.205 | -47.761 | 950 | -69.08 | -68.872 | -68.298 | -67.178 | -65.504 | -63.24 | -60.356 | -56.806 | 950 | -73.008 | -72.801 | -72.225 | -71.099 | -69.417 | -67.143 | -64.249 | -60.701
975 | -61.43 | -61.255 | -60.66 | -59.578 | -57.966 | -55.788 | -53.009 | -49.57 | 975 | -71.097 | -70.889 | -70.316 | -69.196 | -67.522 | -65.259 | -62.375 | -58.829 | 975 | -74.964 | -74.756 | -74.18 | -73.055 | -71.372 | -69.099 | -66.205 | -62.66
1000 | -63.123 | -62.948 | -62.355 | -61.274 | -59.662 | -57.485 | -54.709 | -51.275 | 1000 | -73.026 | -72.818 | -72.245 | -71.125 | -69.452 | -67.189 | -64.307 | -60.763 | 1000 | -76.809 | -76.602 | -76.026 | -74.901 | -73.218 | -70.945 | -68.052 | -64.508

## References
References:
| 1 | ITU-R RECOMMENDATION P.1546-1, "Method for point-to-area predictions for terrestrial services in the frequency range 30 MHz to 3 000 MHz", Geneva, 2003
| 2 | Okumura, Yoshihisa, "Field Strength and Its Variability in VHF and UHF Land-Mobile Radio Service", 1968
| 3 | Hata, "Empirical formula for propagation loss in Land Mobile Radio Services", 1980
| 4 | FCC OET BULLETIN No. 69, "Longley-Rice Methodology for Evaluating TV Coverage and Interference", Federal Communications Commission, Office of Engineering and Technology, Washington, D. C., February 06, 2004
| 5 | ATSC Doc. A/74, "ATSC Recommended Practice: Receiver Performance Guidelines", Advanced Television Systems Committee, Washington, D.C., June 18, 2004
| 6 | FCC 08-260: Second Report and Order and Memorandum Opinion and Order, Adopted: November 4, 2008, Released: November 14, 2008
| 7 | FCC 10-174: Second Memorandum Opinion and Order, Adopted: September 23, 2010, Released: September 23, 2010