## Title
IEEE P802.22 Wireless RANs
Submission
Designator: | doc.: IEEE 802.22-05/0060r1
Venue Date: | July 2005
First Author: | Gerald Chouinard, Communivations Research Centre, Canada (CRC)
Subject: | DTV Receiver non-linearity measurements
Full Date: | 2005-07-20
Author(s): | Name(s) | Gerald Chouinard
| Company | Communications Research Cente
| Address | 3701 Carling Avenue, Ottawa, Canada K2H-8S2
| Phone: | 613-998-2500
| Fax: | 613-990-6339
| email: | gerald.chouinard@crc.ca
Abstract:
CRC carried out some laboratory measurements on three DTV receivers to determine the performance of their RF front-end in presence of high level intrerferers on channels N+3 and beyond. This spreadsheet summarizes the results of these measurements in Table and graphic forms and compares it to the values stated in the ATSC Performancde Guidelines A-74.
Notice: This document has been prepared to assist IEEE 802.22. It is offered as a basis for discussion and is not binding on the contributing individual(s) or organization(s). The material in this document is subject to change in form and content after further study. The contributor(s) reserve(s) the right to add, amend or withdraw material contained herein.
Release: The contributor grants a free, irrevocable license to the IEEE to incorporate material contained in this contribution, and any modifications thereof, in the creation of an IEEE Standards publication; to copyright in the IEEE’s name any IEEE Standards publication even though it may include portions of this contribution; and at the IEEE’s sole discretion to permit others to reproduce in whole or in part the resulting IEEE Standards publication. The contributor also acknowledges and accepts that this contribution may be made public by IEEE 802.22.
Patent Policy and Procedures: The contributor is familiar with the IEEE 802 Patent Policy and Procedures
<http://standards.ieee.org/guides/bylaws/sb-bylaws.pdf>, including the statement "IEEE standards may include the known use of patent(s), including patent applications, provided the IEEE receives assurance from the patent holder or applicant with respect to patents essential for compliance with both mandatory and optional portions of the standard." Early disclosure to the Working Group of patent information that might be relevant to the standard is essential to reduce the possibility for delays in the development process and increase the likelihood that the draft publication will be approved for publication. Please notify the Chair <carl.stevenson@ieee.org> as early as possible, in written or electronic form, if patented technology (or technology under patent application) might be incorporated into a draft standard being developed within the IEEE 802.22 Working Group. If you have questions, contact the IEEE Patent Committee Administrator at <patcom@ieee.org>.

## D-U Templates
DTV RX Test Results - Channel D/U Templates
FCC OET Bulletin 69 | Frequency: | 617 | MHz
Grade B Contour | DTV | NTSC
Field Strength at Grade B | 41.0282 | 64.0282 | dB(uV/m)
PFD at Grade B | -104.7718 | -81.7718 | dB(W/m^2)
RX Antenna gain | 12.15 | 15 | dBi
RX Antenna front-to-back | 14 | 14 | dB
RX Cable loss | 4 | 5 | dB
Noise Figure | 7 | 15 | dB
Omni Antenna Aperture | 0.018813 | 0.018813 | m^2
Power at input of RX | -83.8772 | -59.0272 | dBm
ATSC A-74 DTV RX Performance Guidelines |  |  |  | Extrapolated D/U's
| Strong | Moderate | Weak | Very-weak | Grade B
Field Strength at DTV RX | 96.9054 | 71.9054 | 56.9054 | 48.9054 | 41.0282 | dB(uV/m)
PDF at DTV RX | -48.8946 | -73.8946 | -88.8946 | -96.8946 | -104.7718 | dB(W/m^2)
Power at input of DTV RX | -28 | -53 | -68 | -76 | -83.8772 | dBm
DTV RX Channel rejection
Co-channel D/U | 15.5 | 15.5 | 15.5 | 15.6313 | 23 | dB
Adjacent channel D/U | -33 | -33 | -33 | -33 | -33 | dB
N+/-2 | -20 | -40 | -44 | -46.1333 | -48.2339 | dB
N+/-3 | -20 | -40 | -48 | -52.2667 | -56.4678 | dB
N+/-4 | -20 | -40 | -52 | -58.4 | -64.7017 | dB
N+/-5 | -20 | -42 | -56 | -63.4667 | -70.8187 | dB
N+/-6 to N+/-14 | -20 | -45 | -57 | -63.4 | -69.7017 | dB
N+/-14 and 15 | -20 | -45 | -50 | -52.6667 | -55.2924 | dB
¦N¦>15 | -20 | -45 | -60 | -68 | -75.8772 | dB
Maximum input power at the DTV RX
N | -43.5 | -68.5 | -83.5 | -91.6313 | -106.8772 | dBm
N+/-1 | 5 | -20 | -35 | -43 | -50.8772 | dBm
N+/-2 | -8 | -13 | -24 | -29.8667 | -35.6433 | dBm
N+/-3 | -8 | -13 | -20 | -23.7333 | -27.4093 | dBm
N+/-4 | -8 | -13 | -16 | -17.6 | -19.1754 | dBm
N+/-5 | -8 | -11 | -12 | -12.5333 | -13.0585 | dBm
N+/-6 to N+/-14 | -8 | -8 | -11 | -12.6 | -14.1754 | dBm
N+/-14 and 15 | -8 | -8 | -18 | -23.3333 | -28.5848 | dBm
¦N¦>15 | -8 | -8 | -8 | -8 | -8 | dBm
Linear extrapolation
Receiver R1
| Strong | Moderate | Weak | Very-weak | Grade B
Field Strength at DTV RX | 96.9054 | 71.9054 | 56.9054 | 48.9054 | 41.0282 | dB(uV/m)
PDF at DTV RX | -48.8946 | -73.8946 | -88.8946 | -96.8946 | -104.7718 | dB(W/m^2)
Power at input of DTV RX | -28 | -53 | -68 | -76 | -83.8772 | dBm
DTV RX Channel rejection
N+2 | -20.7 | -37.4 | -36.9 | -42.4 | -46.4 | dB | 2
N+3 | -20.7 | -45 | -45.5 | -50.5 | -54.5 | dB | 3
N+4 | -20.7 | -44.4 | -43.9 | -46.9 | -47.7 | dB | 4
N+13 | -20.8 | -45.8 | -48.8 | -55.3 | -59.7 | dB | 13
N+14 | -20.8 | -32.8 | -33.8 | -32.8 | -26.9 | dB | 14
N+15 | -20.8 | -26.3 | -25.8 | -25.3 | -19.9 | dB | 15
Maximum input power at the DTV RX
N+2 | -7.3 | -15.6 | -31.1 | -33.6 | -36.1 | dBm
N+3 | -7.3 | -8 | -22.5 | -25.5 | -28.5 | dBm
N+4 | -7.3 | -8.6 | -24.1 | -29.1 | -34.6 | dBm
N+13 | -7.2 | -7.2 | -19.2 | -20.7 | -23.2 | dBm
N+14 | -7.2 | -20.2 | -34.2 | -43.2 | -54.7 | dBm
N+15 | -7.2 | -26.7 | -42.2 | -50.7 | -59.7 | dBm
Receiver R2
| Strong | Moderate | Weak | Very-weak | Grade B
Field Strength at DTV RX | 96.9054 | 71.9054 | 56.9054 | 48.9054 | 41.0282 | dB(uV/m)
PDF at DTV RX | -48.8946 | -73.8946 | -88.8946 | -96.8946 | -104.7718 | dB(W/m^2)
Power at input of DTV RX | -28 | -53 | -68 | -76 | -83.8772 | dBm
DTV RX Channel rejection
N+2 | -20.7 | -45.7 | -49.4 | -48.4 | -47.4 | dB | 2
N+3 | -20.7 | -45.7 | -60.7 | -62 | -60.9 | dB | 3
N+4 | -20.7 | -45.7 | -60.7 | -65.9 | -65.5 | dB | 4
N+13 | -20.8 | -45.8 | -60.8 | -68.8 | -72.2 | dB | 13
N+14 | -20.8 | -45.8 | -55.3 | -53.8 | -46.2 | dB | 14
N+15 | -20.8 | -45.8 | -53.8 | -51.3 | -47.5 | dB | 15
Maximum input power at the DTV RX
N+2 | -7.3 | -7.3 | -18.6 | -27.6 | -31.1 | dBm
N+3 | -7.3 | -7.3 | -7.3 | -14 | -19.5 | dBm
N+4 | -7.3 | -7.3 | -7.3 | -10.1 | -15.1 | dBm
N+13 | -7.2 | -7.2 | -7.2 | -7.2 | -7.2 | dBm
N+14 | -7.2 | -7.2 | -12.7 | -22.2 | -33.2 | dBm
N+15 | -7.2 | -7.2 | -14.2 | -24.7 | -30.7 | dBm
Receiver R3
| Strong | Moderate | Weak | Very-weak | Grade B
Field Strength at DTV RX | 96.9054 | 71.9054 | 56.9054 | 48.9054 | 41.0282 | dB(uV/m)
PDF at DTV RX | -48.8946 | -73.8946 | -88.8946 | -96.8946 | -104.7718 | dB(W/m^2) |  |  |  |  | ATSC A-74 D/U's
Power at input of DTV RX | -28 | -53 | -68 | -76 | -83.8772 | dBm |  | Relative TV Channels |  |  | Strong | Moderate | Weak | Very-weak | Grade B
DTV RX Channel rejection | [7 empty] | N-19 | -19 | -20 | -20 | -45 | -60 | -68 | -75.8772
N+2 | -20.7 | -45.7 | -55.4 | -54.9 | -51.7 | dB | 2 |  |  | -16.5 | -20 | -45 | -60 | -68 | -75.8772
N+3 | -20.7 | -45.7 | -60.7 | -66.5 | -62.9 | dB | 3 | N-16 | -16 | -16.5 | -20 | -45 | -60 | -68 | -75.8772
N+4 | -20.7 | -45.7 | -60.7 | -64.9 | -63.5 | dB | 4 |  |  | -15.5 | -20 | -45 | -60 | -68 | -75.8772
N+13 | -20.8 | -45.8 | -60.7 | -68.8 | -72.9 | dB | 13 | N-15 | -15 | -15.5 | -20 | -45 | -50 | -52.6667 | -55.2924
N+14 | -20.8 | -45.8 | -60.7 | -68.8 | -72.9 | dB | 14 |  |  | -14.5 | -20 | -45 | -50 | -52.6667 | -55.2924
N+15 | -20.8 | -45.8 | -60.7 | -68.8 | -72.8 | dB | 15 | N-14 | -14 | -14.5 | -20 | -45 | -50 | -52.6667 | -55.2924
Maximum input power at the DTV RX | [9 empty] | -13.5 | -20 | -45 | -50 | -52.6667 | -55.2924
N+2 | -7.3 | -7.3 | -12.6 | -21.1 | -30.1 | dBm |  | N-13 | -13 | -13.5 | -20 | -45 | -57 | -63.4 | -69.7017
N+3 | -7.3 | -7.3 | -7.3 | -9.5 | -20.5 | dBm |  |  |  | -12.5 | -20 | -45 | -57 | -63.4 | -69.7017
N+4 | -7.3 | -7.3 | -7.3 | -11.1 | -16.1 | dBm |  | N-12 | -12 | -12.5 | -20 | -45 | -57 | -63.4 | -69.7017
N+13 | -7.2 | -7.2 | -7.3 | -7.2 | -7.2 | dBm |  |  |  | -11.5 | -20 | -45 | -57 | -63.4 | -69.7017
N+14 | -7.2 | -7.2 | -7.3 | -7.2 | -7.2 | dBm |  | N-11 | -11 | -11.5 | -20 | -45 | -57 | -63.4 | -69.7017
N+15 | -7.2 | -7.2 | -7.3 | -7.2 | -7.2 | dBm |  |  |  | -10.5 | -20 | -45 | -57 | -63.4 | -69.7017
[8 empty] | N-10 | -10 | -10.5 | -20 | -45 | -57 | -63.4 | -69.7017
[10 empty] | -9.5 | -20 | -45 | -57 | -63.4 | -69.7017
[8 empty] | N-9 | -9 | -9.5 | -20 | -45 | -57 | -63.4 | -69.7017
[10 empty] | -8.5 | -20 | -45 | -57 | -63.4 | -69.7017
[8 empty] | N-8 | -8 | -8.5 | -20 | -45 | -57 | -63.4 | -69.7017
[10 empty] | -7.5 | -20 | -45 | -57 | -63.4 | -69.7017
[8 empty] | N-7 | -7 | -7.5 | -20 | -45 | -57 | -63.4 | -69.7017
[10 empty] | -6.5 | -20 | -45 | -57 | -63.4 | -69.7017
[8 empty] | N-6 | -6 | -6.5 | -20 | -45 | -57 | -63.4 | -69.7017
[10 empty] | -5.5 | -20 | -45 | -57 | -63.4 | -69.7017
[8 empty] | N-5 | -5 | -5.5 | -20 | -42 | -56 | -63.4667 | -70.8187
[10 empty] | -4.5 | -20 | -42 | -56 | -63.4667 | -70.8187
[8 empty] | N-4 | -4 | -4.5 | -20 | -40 | -52 | -58.4 | -64.7017
[10 empty] | -3.5 | -20 | -40 | -52 | -58.4 | -64.7017
[8 empty] | N-3 | -3 | -3.5 | -20 | -40 | -48 | -52.2667 | -56.4678
[10 empty] | -2.5 | -20 | -40 | -48 | -52.2667 | -56.4678
[8 empty] | N-2 | -2 | -2.5 | -20 | -40 | -44 | -46.1333 | -48.2339
[10 empty] | -1.5 | -20 | -40 | -44 | -46.1333 | -48.2339
[8 empty] | N-1 | -1 | -1.5 | -33 | -33 | -33 | -33 | -33
[10 empty] | -0.5 | -33 | -33 | -33 | -33 | -33
[8 empty] | N | 0 | -0.5 | 15.5 | 15.5 | 15.5 | 15.6313 | 23
[10 empty] | 0.5 | 15.5 | 15.5 | 15.5 | 15.6313 | 23
[8 empty] | N+1 | 1 | 0.5 | -33 | -33 | -33 | -33 | -33
[10 empty] | 1.5 | -33 | -33 | -33 | -33 | -33
[8 empty] | N+2 | 2 | 1.5 | -20 | -40 | -44 | -46.1333 | -48.2339
[10 empty] | 2.5 | -20 | -40 | -44 | -46.1333 | -48.2339
[8 empty] | N+3 | 3 | 2.5 | -20 | -40 | -48 | -52.2667 | -56.4678
[10 empty] | 3.5 | -20 | -40 | -48 | -52.2667 | -56.4678
[8 empty] | N+4 | 4 | 3.5 | -20 | -40 | -52 | -58.4 | -64.7017
[10 empty] | 4.5 | -20 | -40 | -52 | -58.4 | -64.7017
[8 empty] | N+5 | 5 | 4.5 | -20 | -42 | -56 | -63.4667 | -70.8187
[10 empty] | 5.5 | -20 | -42 | -56 | -63.4667 | -70.8187
[8 empty] | N+6 | 6 | 5.5 | -20 | -45 | -57 | -63.4 | -69.7017
[10 empty] | 6.5 | -20 | -45 | -57 | -63.4 | -69.7017
[8 empty] | N+7 | 7 | 6.5 | -20 | -45 | -57 | -63.4 | -69.7017
[10 empty] | 7.5 | -20 | -45 | -57 | -63.4 | -69.7017
[8 empty] | N+8 | 8 | 7.5 | -20 | -45 | -57 | -63.4 | -69.7017
[10 empty] | 8.5 | -20 | -45 | -57 | -63.4 | -69.7017
[8 empty] | N+9 | 9 | 8.5 | -20 | -45 | -57 | -63.4 | -69.7017
[10 empty] | 9.5 | -20 | -45 | -57 | -63.4 | -69.7017
[8 empty] | N+10 | 10 | 9.5 | -20 | -45 | -57 | -63.4 | -69.7017
[10 empty] | 10.5 | -20 | -45 | -57 | -63.4 | -69.7017
[8 empty] | N+11 | 11 | 10.5 | -20 | -45 | -57 | -63.4 | -69.7017
[10 empty] | 11.5 | -20 | -45 | -57 | -63.4 | -69.7017
[8 empty] | N+12 | 12 | 11.5 | -20 | -45 | -57 | -63.4 | -69.7017
[10 empty] | 12.5 | -20 | -45 | -57 | -63.4 | -69.7017
[8 empty] | N+13 | 13 | 12.5 | -20 | -45 | -57 | -63.4 | -69.7017
[10 empty] | 13.5 | -20 | -45 | -57 | -63.4 | -69.7017
[8 empty] | N+14 | 14 | 13.5 | -20 | -45 | -50 | -52.6667 | -55.2924
[10 empty] | 14.5 | -20 | -45 | -50 | -52.6667 | -55.2924
[8 empty] | N+15 | 15 | 14.5 | -20 | -45 | -50 | -52.6667 | -55.2924
[10 empty] | 15.5 | -20 | -45 | -50 | -52.6667 | -55.2924
[8 empty] | N+16 | 16 | 15.5 | -20 | -45 | -60 | -68 | -75.8772
[10 empty] | 16.5 | -20 | -45 | -60 | -68 | -75.8772
[8 empty] | N+19 | 19 | 16.5 | -20 | -45 | -60 | -68 | -75.8772
[10 empty] | 20 | -20 | -45 | -60 | -68 | -75.8772
Note on B5: F(50,50) Low-VHF: 28 dBuV/m High VHF: 36 dBuV/m UHF: 41 dBuV/m Geometric mean frequency: Low-VHF: 69 MHz High-VHF: 194 MHz UHF: 615 MHz
Note on B7: Low-VHF: 4 dBd High-VHF: 6 dBd UHF: 10 dBd
Note on B8: Low-VHF: 10 dB High-VHF: 12 dB UHF: 14 dB
Note on B9: Low-VHF: 1 dB High-VHF: 2 dB UHF: 4 dB
Note on B10: Low-VHF: 10 dB High-VHF: 10 dB UHF: 7 dB
Note on B46: Blue means that the receiver probably had lower D/U but this is the limiti that could be reached by the test setup.
Note on C5: F(50,50) Low-VHF: 47 dBuV/m High-VHF: 56 dBuV/m UHF: 64 dBuV/m Geometric mean frequency: Low-VHF: 69 MHz High-VHF: 194 MHz UHF: 615 MHz
Note on C46: Red means that the receiver did not meet the A-74 value.
Note on E20: FCC OET Bulletin 69: DTV into DTV interference. See the interpolating equation.
Note on E22: Extrapolated values (linear estrapolation from Moderate and Weak desired signal)
Note on F20: FCC OET Bulletin 69: DTV into DTV interference "The 15 dB D/U ratio for co-channel interference to DTV service is only valid at locations where the signal-to-noise ratio is 28 dB or greater for interference from DTV. At the edge of the noise-limited service area, where the signal-to-noise (S/N) ratio is 16 dB, the co-channel D/U ratio is 23 dB for interference from DTV."
Note on F22: Extrapolated values (linear estrapolation from Moderate and Weak desired signal)

## D-U Extrapolation
DTV RX Test Results - D/U Extrapolation
ATSC A-74 | DTV RX Channel rejection
| Strong | Moderate | Weak | Very-weak | Grade B
Field Strength at DTV RX | 96.9054 | 71.9054 | 56.9054 | 48.9054 | 41.0282 | dB(uV/m)
PDF at DTV RX | -48.8946 | -73.8946 | -88.8946 | -96.8946 | -104.7718 | dB(W/m^2)
Power at input of DTV RX | -28 | -53 | -68 | -76 | -83.8772 | dBm
Co-channel D/U | 15.5 | 15.5 | 15.5 | 15.6313 | 23 | dB
Adjacent channel D/U | -33 | -33 | -33 | -33 | -33 | dB
N+/-2 | -20 | -40 | -44 | -52 | -59.8772 | dB | Saturation
N+/-3 | -20 | -40 | -48 | -56 | -63.8772 | dB
N+/-4 | -20 | -40 | -52 | -60 | -67.8772 | dB
N+/-5 | -20 | -42 | -56 | -64 | -71.8772 | dB
N+/-6 to N+/-14 | -20 | -45 | -57 | -65 | -72.8772 | dB
N+/-14 and 15 | -20 | -45 | -50 | -58 | -65.8772 | dB
N+/-2 | -20 | -40 | -44 | -46.1333 | -48.2339 | dB | Linear Extrapolation
N+/-3 | -20 | -40 | -48 | -52.2667 | -56.4678 | dB
N+/-4 | -20 | -40 | -52 | -58.4 | -64.7017 | dB
N+/-5 | -20 | -42 | -56 | -63.4667 | -70.8187 | dB
N+/-6 to N+/-14 | -20 | -45 | -57 | -63.4 | -69.7017 | dB
N+/-14 and 15 | -20 | -45 | -50 | -52.6667 | -55.2924 | dB
N+/-2 | -20 | -40 | -44 | -44 | -44 | dB | Linear Interference
N+/-3 | -20 | -40 | -48 | -48 | -48 | dB
N+/-4 | -20 | -40 | -52 | -52 | -52 | dB
N+/-5 | -20 | -42 | -56 | -56 | -56 | dB
N+/-6 to N+/-14 | -20 | -45 | -57 | -57 | -57 | dB
N+/-14 and 15 | -20 | -45 | -50 | -50 | -50 | dB
Receiver R1 | DTV RX Channel rejection
| Strong | Moderate | Weak | Very-weak | Grade B
N+2 | -20.7 | -37.4 | -36.9 | -42.4 | -46.4 | dB
N+3 | -20.7 | -45 | -45.5 | -50.5 | -54.5 | dB
N+4 | -20.7 | -44.4 | -43.9 | -46.9 | -47.7 | dB
N+13 | -20.8 | -45.8 | -48.8 | -55.3 | -59.7 | dB
N+14 | -20.8 | -32.8 | -33.8 | -32.8 | -26.9 | dB
N+15 | -20.8 | -26.3 | -25.8 | -25.3 | -19.9 | dB
Receiver R2 | DTV RX Channel rejection
| Strong | Moderate | Weak | Very-weak | Grade B
N+2 | -20.7 | -45.7 | -49.4 | -48.4 | -47.4 | dB
N+3 | -20.7 | -45.7 | -60.7 | -62 | -60.9 | dB
N+4 | -20.7 | -45.7 | -60.7 | -65.9 | -65.5 | dB
N+13 | -20.8 | -45.8 | -60.8 | -68.8 | -72.2 | dB
N+14 | -20.8 | -45.8 | -55.3 | -53.8 | -46.2 | dB
N+15 | -20.8 | -45.8 | -53.8 | -51.3 | -47.5 | dB
Receiver R3 | DTV RX Channel rejection
| Strong | Moderate | Weak | Very-weak | Grade B
N+2 | -20.7 | -45.7 | -55.4 | -54.9 | -51.7 | dB
N+3 | -20.7 | -45.7 | -60.7 | -66.5 | -62.9 | dB
N+4 | -20.7 | -45.7 | -60.7 | -64.9 | -63.5 | dB
N+13 | -20.8 | -45.8 | -60.7 | -68.8 | -72.9 | dB
N+14 | -20.8 | -45.8 | -60.7 | -68.8 | -72.9 | dB
N+15 | -20.8 | -45.8 | -60.7 | -68.8 | -72.8 | dB
Note on B34: Blue means that the receiver probably had lower D/U but this is the limiti that could be reached by the test setup.
Note on C34: Red means that the receiver did not meet the A-74 value.
Note on E10: FCC OET Bulletin 69: DTV into DTV interference. See the interpolating equation.
Note on E12: Extrapolated values (linear estrapolation from Moderate and Weak desired signal)
Note on E18: Extrapolated values (linear estrapolation from Moderate and Weak desired signal)
Note on E24: Extrapolated values (linear estrapolation from Moderate and Weak desired signal)
Note on F10: FCC OET Bulletin 69: DTV into DTV interference "The 15 dB D/U ratio for co-channel interference to DTV service is only valid at locations where the signal-to-noise ratio is 28 dB or greater for interference from DTV. At the edge of the noise-limited service area, where the signal-to-noise (S/N) ratio is 16 dB, the co-channel D/U ratio is 23 dB for interference from DTV."
Note on F12: Extrapolated values (linear estrapolation from Moderate and Weak desired signal)
Note on F18: Extrapolated values (linear estrapolation from Moderate and Weak desired signal)
Note on F24: Extrapolated values (linear estrapolation from Moderate and Weak desired signal)

## References
References: