## Title
IEEE P802.22 Wireless RANs
Submission
Designator: | doc.: IEEE 802.22-05/00xxr0
Venue Date: | July 2005
First Author: | Gerald Chouinard, Communivations Research Centre, Canada (CRC)
Subject: | Non-Linear Channel Model
Full Date: | 2005-07-17
Author(s): | Name(s) | Gerald Chouinard
| Company | Communications Research Cente
| Address | 3701 Carling Avenue, Ottawa, Canada K2H-8S2
| Phone: | 613-998-2500
| Fax: | 613-990-6339
| email: | gerald.chouinard@crc.ca
Abstract:
A non-linear memoryless channel model that is easy to implement and is repeatable is proposed to document the relative performance of the various technologies that will be proposed for WRAN. It is based on a "Perfect Clipper" which corresponds to the ultimate goal for RF amplifier memoryless linearization, that is sustaining perfectly linear operation withing a given voltage range and clipping outside this range because no compensation is possible.
Notice: This document has been prepared to assist IEEE 802.22. It is offered as a basis for discussion and is not binding on the contributing individual(s) or organization(s). The material in this document is subject to change in form and content after further study. The contributor(s) reserve(s) the right to add, amend or withdraw material contained herein.
Release: The contributor grants a free, irrevocable license to the IEEE to incorporate material contained in this contribution, and any modifications thereof, in the creation of an IEEE Standards publication; to copyright in the IEEE’s name any IEEE Standards publication even though it may include portions of this contribution; and at the IEEE’s sole discretion to permit others to reproduce in whole or in part the resulting IEEE Standards publication. The contributor also acknowledges and accepts that this contribution may be made public by IEEE 802.22.
Patent Policy and Procedures: The contributor is familiar with the IEEE 802 Patent Policy and Procedures
<http://standards.ieee.org/guides/bylaws/sb-bylaws.pdf>, including the statement "IEEE standards may include the known use of patent(s), including patent applications, provided the IEEE receives assurance from the patent holder or applicant with respect to patents essential for compliance with both mandatory and optional portions of the standard." Early disclosure to the Working Group of patent information that might be relevant to the standard is essential to reduce the possibility for delays in the development process and increase the likelihood that the draft publication will be approved for publication. Please notify the Chair <carl.stevenson@ieee.org> as early as possible, in written or electronic form, if patented technology (or technology under patent application) might be incorporated into a draft standard being developed within the IEEE 802.22 Working Group. If you have questions, contact the IEEE Patent Committee Administrator at <patcom@ieee.org>.

## Perfect Clipper Model
Non-linear Channel Characteristics
Normalization:
[13 empty] | For a reference input level (0 dB) = |  |  | 0 | 10 | dBm
[13 empty] | Reference input impedance |  |  | 50 | 50 | ohms
The voltage clipping level is:
[15 empty] | Voltage= | 0.31623 | 1 | Volt
Linear transfer function has 0 dB gain
Voltage clipping function
[13 empty] | X | -1.5 | -1 | 1 | 1.5
[13 empty] | Y | -1 | -1 | 1 | 1
Linear HPA
[13 empty] | X | -10 | 4
[13 empty] | Y | -10 | 4
1 dB compression point
[13 empty] | X | 2 | 2
[13 empty] | Y | -10 | 1
Phase response
[13 empty] | X | -1.5 | 1.5
[13 empty] | Y | 0 | 0
[20 empty] | Normalized Input Power (dB) |  |  | -46.8372 | -7.8372 | -5.8372 | -3.8372 | -2.8372 | -1.8372 | -0.8372 | 0.1628 | 1.1628 | 2.1628 | 3.1628 | 4.1628 | 5.1628 | 6.1628 | 7.1628 | 8.1628 | 9.1628 | 11.1628 | 13.1628 | 15.1628 | 18.1628 | 23.1628 | 53.1628
Input Power (dB) |  |  | -50 | -10 | -5 | -1 | 0 | 1 | 2 | 3 | 4 | 5 | 6 | 8 | 10 | 12 | 15 | 20 | 50 | Input Power (dB) |  |  | -50 | -11 | -9 | -7 | -6 | -5 | -4 | -3 | -2 | -1 | 0 | 1 | 2 | 3 | 4 | 5 | 6 | 8 | 10 | 12 | 15 | 20 | 50
Voltage ratio |  |  | 0.0031623 | 0.31623 | 0.56234 | 0.89125 | 1 | 1.122 | 1.2589 | 1.4125 | 1.5849 | 1.7783 | 1.9953 | 2.5119 | 3.1623 | 3.9811 | 5.6234 | 10 | 316.2278 | Voltage ratio |  |  | 0.0031623 | 0.28184 | 0.35481 | 0.44668 | 0.50119 | 0.56234 | 0.63096 | 0.70795 | 0.79433 | 0.89125 | 1 | 1.122 | 1.2589 | 1.4125 | 1.5849 | 1.7783 | 1.9953 | 2.5119 | 3.1623 | 3.9811 | 5.6234 | 10 | 316.2278
Sinusiodal Input Waveform | [19 empty] | Gaussian voltage amplitude waveform
Output Power |  |  | 0.0009 | 9 | 28.4605 | 71.4895 | 90 | 104.1332 | 114.3521 | 122.6238 | 129.5723 | 135.5172 | 140.6575 | 149.0886 | 155.6034 | 160.7032 | 166.3672 | 172.3466 | 180 | Output Power |  |  | 0.0018643 | 14.8089 | 23.4615 | 35.4637 | 42.6129 | 50.6063 | 59.5215 | 68.3981 | 77.2726 | 85.8995 | 93.9418 | 101.594 | 108.501 | 115.5509 | 121.9652 | 127.7131 | 131.9474 | 139.0023 | 146.2192 | 152.1262 | 158.6938 | 166.5749 | 180
Normalized Output Power (dB) |  |  | -50 | -10 | -5 | -1 | 0 | 0.63347 | 1.04 | 1.3433 | 1.5827 | 1.7775 | 1.9392 | 2.192 | 2.3778 | 2.5178 | 2.6683 | 2.8216 | 3.0103 | Output Power (dB) |  |  | -46.8372 | -7.8372 | -5.8389 | -4.0446 | -3.247 | -2.5004 | -1.7957 | -1.192 | -0.66217 | -0.20252 | 0.18617 | 0.52626 | 0.81191 | 1.0853 | 1.3199 | 1.5199 | 1.6616 | 1.8878 | 2.1076 | 2.2796 | 2.4632 | 2.6737 | 3.0103
Input power |  | 90 | [17 empty] | Input power |  | 186.4327
Degrees | Radians | Sin^2 | Clipped | Clipped | Clipped | Clipped | Clipped | Clipped | Clipped | Clipped | Clipped | Clipped | Clipped | Clipped | Clipped | Clipped | Clipped | Clipped | Clipped | Degrees | Gaussian | Gaussian^2 | Clipped | Clipped | Clipped | Clipped | Clipped | Clipped | Clipped | Clipped | Clipped | Clipped | Clipped | Clipped | Clipped | Clipped | Clipped | Clipped | Clipped | Clipped | Clipped | Clipped | Clipped | Clipped | Clipped
0.5 | 0.0087266 | 7.6152e-05 | 7.6152e-10 | 7.6152e-06 | 2.4082e-05 | 6.049e-05 | 7.6152e-05 | 9.587e-05 | 0.00012069 | 0.00015194 | 0.00019129 | 0.00024082 | 0.00030317 | 0.00048049 | 0.00076152 | 0.0012069 | 0.0024082 | 0.0076152 | 1 | 0.5 | -2.2109 | 4.8883 | 4.8883e-05 | 0.38829 | 0.6154 | 0.97534 | 1 | 1 | 1 | 1 | 1 | 1 | 1 | 1 | 1 | 1 | 1 | 1 | 1 | 1 | 1 | 1 | 1 | 1 | 1
1.5 | 0.02618 | 0.00068523 | 6.8523e-09 | 6.8523e-05 | 0.00021669 | 0.0005443 | 0.00068523 | 0.00086266 | 0.001086 | 0.0013672 | 0.0017212 | 0.0021669 | 0.002728 | 0.0043235 | 0.0068523 | 0.01086 | 0.021669 | 0.068523 | 1 | 1.5 | 1.3376 | 1.7891 | 1.7891e-05 | 0.14211 | 0.22523 | 0.35697 | 0.4494 | 0.56576 | 0.71225 | 0.89668 | 1 | 1 | 1 | 1 | 1 | 1 | 1 | 1 | 1 | 1 | 1 | 1 | 1 | 1 | 1
2.5 | 0.043633 | 0.0019027 | 1.9027e-08 | 0.00019027 | 0.00060167 | 0.0015113 | 0.0019027 | 0.0023953 | 0.0030155 | 0.0037963 | 0.0047792 | 0.0060167 | 0.0075746 | 0.012005 | 0.019027 | 0.030155 | 0.060167 | 0.19027 | 1 | 2.5 | -0.67648 | 0.45763 | 4.5763e-06 | 0.036351 | 0.057612 | 0.091309 | 0.11495 | 0.14472 | 0.18219 | 0.22936 | 0.28875 | 0.36351 | 0.45763 | 0.57612 | 0.7253 | 0.91309 | 1 | 1 | 1 | 1 | 1 | 1 | 1 | 1 | 1
3.5 | 0.061087 | 0.0037269 | 3.7269e-08 | 0.00037269 | 0.0011786 | 0.0029604 | 0.0037269 | 0.0046919 | 0.0059068 | 0.0074362 | 0.0093616 | 0.011786 | 0.014837 | 0.023515 | 0.037269 | 0.059068 | 0.11786 | 0.37269 | 1 | 3.5 | -1.1064 | 1.2241 | 1.2241e-05 | 0.097231 | 0.1541 | 0.24423 | 0.30747 | 0.38709 | 0.48731 | 0.61349 | 0.77234 | 0.97231 | 1 | 1 | 1 | 1 | 1 | 1 | 1 | 1 | 1 | 1 | 1 | 1 | 1
4.5 | 0.07854 | 0.0061558 | 6.1558e-08 | 0.00061558 | 0.0019466 | 0.0048897 | 0.0061558 | 0.0077497 | 0.0097563 | 0.012282 | 0.015463 | 0.019466 | 0.024507 | 0.038841 | 0.061558 | 0.097563 | 0.19466 | 0.61558 | 1 | 4.5 | -0.5174 | 0.2677 | 2.677e-06 | 0.021264 | 0.033702 | 0.053414 | 0.067244 | 0.084655 | 0.10657 | 0.13417 | 0.16891 | 0.21264 | 0.2677 | 0.33702 | 0.42428 | 0.53414 | 0.67244 | 0.84655 | 1 | 1 | 1 | 1 | 1 | 1 | 1
5.5 | 0.095993 | 0.0091864 | 9.1864e-08 | 0.00091864 | 0.002905 | 0.007297 | 0.0091864 | 0.011565 | 0.014559 | 0.018329 | 0.023075 | 0.02905 | 0.036572 | 0.057962 | 0.091864 | 0.14559 | 0.2905 | 0.91864 | 1 | 5.5 | -0.77402 | 0.59911 | 5.9911e-06 | 0.047589 | 0.075424 | 0.11954 | 0.15049 | 0.18946 | 0.23851 | 0.30027 | 0.37801 | 0.47589 | 0.59911 | 0.75424 | 0.94953 | 1 | 1 | 1 | 1 | 1 | 1 | 1 | 1 | 1 | 1
6.5 | 0.11345 | 0.012815 | 1.2815e-07 | 0.0012815 | 0.0040524 | 0.010179 | 0.012815 | 0.016133 | 0.02031 | 0.025569 | 0.03219 | 0.040524 | 0.051017 | 0.080857 | 0.12815 | 0.2031 | 0.40524 | 1 | 1 | 6.5 | -1.8336 | 3.3621 | 3.3621e-05 | 0.26706 | 0.42326 | 0.67082 | 0.84451 | 1 | 1 | 1 | 1 | 1 | 1 | 1 | 1 | 1 | 1 | 1 | 1 | 1 | 1 | 1 | 1 | 1 | 1
7.5 | 0.1309 | 0.017037 | 1.7037e-07 | 0.0017037 | 0.0053876 | 0.013533 | 0.017037 | 0.021448 | 0.027002 | 0.033993 | 0.042795 | 0.053876 | 0.067826 | 0.1075 | 0.17037 | 0.27002 | 0.53876 | 1 | 1 | 7.5 | 1.3283 | 1.7643 | 1.7643e-05 | 0.14014 | 0.22211 | 0.35203 | 0.44317 | 0.55792 | 0.70238 | 0.88425 | 1 | 1 | 1 | 1 | 1 | 1 | 1 | 1 | 1 | 1 | 1 | 1 | 1 | 1 | 1
8.5 | 0.14835 | 0.021848 | 2.1848e-07 | 0.0021848 | 0.0069088 | 0.017354 | 0.021848 | 0.027505 | 0.034626 | 0.043592 | 0.054879 | 0.069088 | 0.086977 | 0.13785 | 0.21848 | 0.34626 | 0.69088 | 1 | 1 | 8.5 | 0.84789 | 0.71893 | 7.1893e-06 | 0.057106 | 0.090507 | 0.14344 | 0.18059 | 0.22734 | 0.28621 | 0.36032 | 0.45361 | 0.57106 | 0.71893 | 0.90507 | 1 | 1 | 1 | 1 | 1 | 1 | 1 | 1 | 1 | 1 | 1
9.5 | 0.16581 | 0.027241 | 2.7241e-07 | 0.0027241 | 0.0086143 | 0.021638 | 0.027241 | 0.034294 | 0.043174 | 0.054352 | 0.068426 | 0.086143 | 0.10845 | 0.17188 | 0.27241 | 0.43174 | 0.86143 | 1 | 1 | 9.5 | 0.43672 | 0.19073 | 1.9073e-06 | 0.01515 | 0.024011 | 0.038055 | 0.047908 | 0.060313 | 0.07593 | 0.09559 | 0.12034 | 0.1515 | 0.19073 | 0.24011 | 0.30228 | 0.38055 | 0.47908 | 0.60313 | 0.7593 | 1 | 1 | 1 | 1 | 1 | 1
10.5 | 0.18326 | 0.03321 | 3.321e-07 | 0.003321 | 0.010502 | 0.026379 | 0.03321 | 0.041809 | 0.052634 | 0.066262 | 0.083419 | 0.10502 | 0.13221 | 0.20954 | 0.3321 | 0.52634 | 1 | 1 | 1 | 10.5 | 0.30271 | 0.091636 | 9.1636e-07 | 0.0072789 | 0.011536 | 0.018284 | 0.023018 | 0.028978 | 0.036481 | 0.045927 | 0.057818 | 0.072789 | 0.091636 | 0.11536 | 0.14523 | 0.18284 | 0.23018 | 0.28978 | 0.36481 | 0.57818 | 0.91636 | 1 | 1 | 1 | 1
11.5 | 0.20071 | 0.039748 | 3.9748e-07 | 0.0039748 | 0.012569 | 0.031573 | 0.039748 | 0.050039 | 0.062996 | 0.079307 | 0.099841 | 0.12569 | 0.15824 | 0.25079 | 0.39748 | 0.62996 | 1 | 1 | 1 | 11.5 | -1.9733 | 3.8938 | 3.8938e-05 | 0.3093 | 0.4902 | 0.77692 | 0.97808 | 1 | 1 | 1 | 1 | 1 | 1 | 1 | 1 | 1 | 1 | 1 | 1 | 1 | 1 | 1 | 1 | 1 | 1
12.5 | 0.21817 | 0.046846 | 4.6846e-07 | 0.0046846 | 0.014814 | 0.037211 | 0.046846 | 0.058976 | 0.074246 | 0.09347 | 0.11767 | 0.14814 | 0.1865 | 0.29558 | 0.46846 | 0.74246 | 1 | 1 | 1 | 12.5 | 0.88667 | 0.78619 | 7.8619e-06 | 0.062449 | 0.098975 | 0.15686 | 0.19748 | 0.24861 | 0.31299 | 0.39403 | 0.49605 | 0.62449 | 0.78619 | 0.98975 | 1 | 1 | 1 | 1 | 1 | 1 | 1 | 1 | 1 | 1 | 1
13.5 | 0.23562 | 0.054497 | 5.4497e-07 | 0.0054497 | 0.017233 | 0.043288 | 0.054497 | 0.068607 | 0.086372 | 0.10874 | 0.13689 | 0.17233 | 0.21696 | 0.34385 | 0.54497 | 0.86372 | 1 | 1 | 1 | 13.5 | 0.31298 | 0.097957 | 9.7957e-07 | 0.007781 | 0.012332 | 0.019545 | 0.024606 | 0.030977 | 0.038997 | 0.049095 | 0.061807 | 0.07781 | 0.097957 | 0.12332 | 0.15525 | 0.19545 | 0.24606 | 0.30977 | 0.38997 | 0.61807 | 0.97957 | 1 | 1 | 1 | 1
14.5 | 0.25307 | 0.06269 | 6.269e-07 | 0.006269 | 0.019824 | 0.049797 | 0.06269 | 0.078922 | 0.099357 | 0.12508 | 0.15747 | 0.19824 | 0.24957 | 0.39555 | 0.6269 | 0.99357 | 1 | 1 | 1 | 14.5 | 0.26861 | 0.07215 | 7.215e-07 | 0.0057311 | 0.0090832 | 0.014396 | 0.018123 | 0.022816 | 0.028724 | 0.036161 | 0.045524 | 0.057311 | 0.07215 | 0.090832 | 0.11435 | 0.14396 | 0.18123 | 0.22816 | 0.28724 | 0.45524 | 0.7215 | 1 | 1 | 1 | 1
15.5 | 0.27053 | 0.071416 | 7.1416e-07 | 0.0071416 | 0.022584 | 0.056728 | 0.071416 | 0.089908 | 0.11319 | 0.14249 | 0.17939 | 0.22584 | 0.28431 | 0.45061 | 0.71416 | 1 | 1 | 1 | 1 | 15.5 | -1.3028 | 1.6974 | 1.6974e-05 | 0.13483 | 0.21369 | 0.33867 | 0.42636 | 0.53675 | 0.67573 | 0.8507 | 1 | 1 | 1 | 1 | 1 | 1 | 1 | 1 | 1 | 1 | 1 | 1 | 1 | 1 | 1
16.5 | 0.28798 | 0.080665 | 8.0665e-07 | 0.0080665 | 0.025508 | 0.064074 | 0.080665 | 0.10155 | 0.12784 | 0.16095 | 0.20262 | 0.25508 | 0.32113 | 0.50896 | 0.80665 | 1 | 1 | 1 | 1 | 16.5 | 0.69701 | 0.48583 | 4.8583e-06 | 0.038591 | 0.061162 | 0.096936 | 0.12203 | 0.15363 | 0.19341 | 0.24349 | 0.30654 | 0.38591 | 0.48583 | 0.61162 | 0.76999 | 0.96936 | 1 | 1 | 1 | 1 | 1 | 1 | 1 | 1 | 1
17.5 | 0.30543 | 0.090424 | 9.0424e-07 | 0.0090424 | 0.028595 | 0.071826 | 0.090424 | 0.11384 | 0.14331 | 0.18042 | 0.22713 | 0.28595 | 0.35998 | 0.57054 | 0.90424 | 1 | 1 | 1 | 1 | 17.5 | 0.066565 | 0.0044309 | 4.4309e-08 | 0.00035196 | 0.00055781 | 0.00088407 | 0.001113 | 0.0014012 | 0.001764 | 0.0022207 | 0.0027957 | 0.0035196 | 0.0044309 | 0.0055781 | 0.0070225 | 0.0088407 | 0.01113 | 0.014012 | 0.01764 | 0.027957 | 0.044309 | 0.070225 | 0.14012 | 0.44309 | 1
18.5 | 0.32289 | 0.10068 | 1.0068e-06 | 0.010068 | 0.031839 | 0.079975 | 0.10068 | 0.12675 | 0.15957 | 0.20089 | 0.2529 | 0.31839 | 0.40082 | 0.63526 | 1 | 1 | 1 | 1 | 1 | 18.5 | -2.07 | 4.2849 | 4.2849e-05 | 0.34036 | 0.53943 | 0.85494 | 1 | 1 | 1 | 1 | 1 | 1 | 1 | 1 | 1 | 1 | 1 | 1 | 1 | 1 | 1 | 1 | 1 | 1 | 1
19.5 | 0.34034 | 0.11143 | 1.1143e-06 | 0.011143 | 0.035236 | 0.08851 | 0.11143 | 0.14028 | 0.1766 | 0.22233 | 0.27989 | 0.35236 | 0.4436 | 0.70306 | 1 | 1 | 1 | 1 | 1 | 19.5 | -0.076304 | 0.0058224 | 5.8224e-08 | 0.00046249 | 0.00073299 | 0.0011617 | 0.0014625 | 0.0018412 | 0.0023179 | 0.0029181 | 0.0036737 | 0.0046249 | 0.0058224 | 0.0073299 | 0.0092278 | 0.011617 | 0.014625 | 0.018412 | 0.023179 | 0.036737 | 0.058224 | 0.092278 | 0.18412 | 0.58224 | 1
20.5 | 0.35779 | 0.12265 | 1.2265e-06 | 0.012265 | 0.038784 | 0.097421 | 0.12265 | 0.1544 | 0.19438 | 0.24471 | 0.30807 | 0.38784 | 0.48826 | 0.77384 | 1 | 1 | 1 | 1 | 1 | 20.5 | 0.98817 | 0.97648 | 9.7648e-06 | 0.077565 | 0.12293 | 0.19483 | 0.24528 | 0.30879 | 0.38874 | 0.4894 | 0.61612 | 0.77565 | 0.97648 | 1 | 1 | 1 | 1 | 1 | 1 | 1 | 1 | 1 | 1 | 1 | 1
21.5 | 0.37525 | 0.13432 | 1.3432e-06 | 0.013432 | 0.042477 | 0.1067 | 0.13432 | 0.1691 | 0.21289 | 0.26801 | 0.3374 | 0.42477 | 0.53475 | 0.84752 | 1 | 1 | 1 | 1 | 1 | 21.5 | 0.14057 | 0.01976 | 1.976e-07 | 0.0015696 | 0.0024876 | 0.0039426 | 0.0049634 | 0.0062486 | 0.0078665 | 0.0099033 | 0.012468 | 0.015696 | 0.01976 | 0.024876 | 0.031317 | 0.039426 | 0.049634 | 0.062486 | 0.078665 | 0.12468 | 0.1976 | 0.31317 | 0.62486 | 1 | 1
22.5 | 0.3927 | 0.14645 | 1.4645e-06 | 0.014645 | 0.04631 | 0.11633 | 0.14645 | 0.18437 | 0.2321 | 0.2922 | 0.36786 | 0.4631 | 0.58301 | 0.92402 | 1 | 1 | 1 | 1 | 1 | 22.5 | -0.050932 | 0.002594 | 2.594e-08 | 0.00020605 | 0.00032657 | 0.00051758 | 0.00065159 | 0.00082031 | 0.0010327 | 0.0013001 | 0.0016367 | 0.0020605 | 0.002594 | 0.0032657 | 0.0041113 | 0.0051758 | 0.0065159 | 0.0082031 | 0.010327 | 0.016367 | 0.02594 | 0.041113 | 0.082031 | 0.2594 | 1
23.5 | 0.41015 | 0.159 | 1.59e-06 | 0.0159 | 0.05028 | 0.1263 | 0.159 | 0.20017 | 0.252 | 0.31725 | 0.39939 | 0.5028 | 0.63299 | 1 | 1 | 1 | 1 | 1 | 1 | 23.5 | -0.42589 | 0.18138 | 1.8138e-06 | 0.014408 | 0.022835 | 0.036191 | 0.045562 | 0.057359 | 0.07221 | 0.090908 | 0.11445 | 0.14408 | 0.18138 | 0.22835 | 0.28747 | 0.36191 | 0.45562 | 0.57359 | 0.7221 | 1 | 1 | 1 | 1 | 1 | 1
24.5 | 0.42761 | 0.17197 | 1.7197e-06 | 0.017197 | 0.054382 | 0.1366 | 0.17197 | 0.2165 | 0.27255 | 0.34313 | 0.43197 | 0.54382 | 0.68463 | 1 | 1 | 1 | 1 | 1 | 1 | 24.5 | 0.92906 | 0.86316 | 8.6316e-06 | 0.068563 | 0.10867 | 0.17222 | 0.21682 | 0.27296 | 0.34363 | 0.43261 | 0.54462 | 0.68563 | 0.86316 | 1 | 1 | 1 | 1 | 1 | 1 | 1 | 1 | 1 | 1 | 1 | 1
25.5 | 0.44506 | 0.18534 | 1.8534e-06 | 0.018534 | 0.05861 | 0.14722 | 0.18534 | 0.23333 | 0.29374 | 0.3698 | 0.46555 | 0.5861 | 0.73785 | 1 | 1 | 1 | 1 | 1 | 1 | 25.5 | 1.2203 | 1.4891 | 1.4891e-05 | 0.11828 | 0.18747 | 0.29711 | 0.37404 | 0.47089 | 0.59282 | 0.74631 | 0.93955 | 1 | 1 | 1 | 1 | 1 | 1 | 1 | 1 | 1 | 1 | 1 | 1 | 1 | 1
26.5 | 0.46251 | 0.19909 | 1.9909e-06 | 0.019909 | 0.062959 | 0.15814 | 0.19909 | 0.25064 | 0.31554 | 0.39724 | 0.5001 | 0.62959 | 0.7926 | 1 | 1 | 1 | 1 | 1 | 1 | 26.5 | 0.042048 | 0.0017681 | 1.7681e-08 | 0.00014044 | 0.00022258 | 0.00035277 | 0.00044411 | 0.00055911 | 0.00070387 | 0.00088613 | 0.0011156 | 0.0014044 | 0.0017681 | 0.0022258 | 0.0028022 | 0.0035277 | 0.0044411 | 0.0055911 | 0.0070387 | 0.011156 | 0.017681 | 0.028022 | 0.055911 | 0.17681 | 1
27.5 | 0.47997 | 0.21321 | 2.1321e-06 | 0.021321 | 0.067423 | 0.16936 | 0.21321 | 0.26842 | 0.33792 | 0.42541 | 0.53556 | 0.67423 | 0.84881 | 1 | 1 | 1 | 1 | 1 | 1 | 27.5 | -0.21386 | 0.045738 | 4.5738e-07 | 0.0036331 | 0.0057581 | 0.0091259 | 0.011489 | 0.014464 | 0.018209 | 0.022923 | 0.028859 | 0.036331 | 0.045738 | 0.057581 | 0.07249 | 0.091259 | 0.11489 | 0.14464 | 0.18209 | 0.28859 | 0.45738 | 0.7249 | 1 | 1 | 1
28.5 | 0.49742 | 0.22768 | 2.2768e-06 | 0.022768 | 0.071999 | 0.18085 | 0.22768 | 0.28663 | 0.36085 | 0.45428 | 0.57191 | 0.71999 | 0.90641 | 1 | 1 | 1 | 1 | 1 | 1 | 28.5 | -1.2163 | 1.4793 | 1.4793e-05 | 0.11751 | 0.18623 | 0.29516 | 0.37158 | 0.4678 | 0.58892 | 0.74141 | 0.93338 | 1 | 1 | 1 | 1 | 1 | 1 | 1 | 1 | 1 | 1 | 1 | 1 | 1 | 1
29.5 | 0.51487 | 0.24248 | 2.4248e-06 | 0.024248 | 0.076679 | 0.19261 | 0.24248 | 0.30527 | 0.38431 | 0.48381 | 0.60908 | 0.76679 | 0.96533 | 1 | 1 | 1 | 1 | 1 | 1 | 29.5 | -1.1465 | 1.3144 | 1.3144e-05 | 0.10441 | 0.16548 | 0.26226 | 0.33017 | 0.41566 | 0.52328 | 0.65878 | 0.82935 | 1 | 1 | 1 | 1 | 1 | 1 | 1 | 1 | 1 | 1 | 1 | 1 | 1 | 1
30.5 | 0.53233 | 0.2576 | 2.576e-06 | 0.02576 | 0.081459 | 0.20462 | 0.2576 | 0.32429 | 0.40826 | 0.51397 | 0.64705 | 0.81459 | 1 | 1 | 1 | 1 | 1 | 1 | 1 | 30.5 | -0.17442 | 0.030421 | 3.0421e-07 | 0.0024165 | 0.0038298 | 0.0060699 | 0.0076415 | 0.0096201 | 0.012111 | 0.015247 | 0.019195 | 0.024165 | 0.030421 | 0.038298 | 0.048215 | 0.060699 | 0.076415 | 0.096201 | 0.12111 | 0.19195 | 0.30421 | 0.48215 | 0.96201 | 1 | 1
31.5 | 0.54978 | 0.273 | 2.73e-06 | 0.0273 | 0.086332 | 0.21686 | 0.273 | 0.34369 | 0.43268 | 0.54472 | 0.68576 | 0.86332 | 1 | 1 | 1 | 1 | 1 | 1 | 1 | 31.5 | -2.723 | 7.4145 | 7.4145e-05 | 0.58895 | 0.93343 | 1 | 1 | 1 | 1 | 1 | 1 | 1 | 1 | 1 | 1 | 1 | 1 | 1 | 1 | 1 | 1 | 1 | 1 | 1 | 1
32.5 | 0.56723 | 0.28869 | 2.8869e-06 | 0.028869 | 0.091292 | 0.22932 | 0.28869 | 0.36344 | 0.45754 | 0.57601 | 0.72516 | 0.91292 | 1 | 1 | 1 | 1 | 1 | 1 | 1 | 32.5 | 0.6532 | 0.42667 | 4.2667e-06 | 0.033892 | 0.053715 | 0.085132 | 0.10718 | 0.13493 | 0.16986 | 0.21384 | 0.26921 | 0.33892 | 0.42667 | 0.53715 | 0.67623 | 0.85132 | 1 | 1 | 1 | 1 | 1 | 1 | 1 | 1 | 1
33.5 | 0.58469 | 0.30463 | 3.0463e-06 | 0.030463 | 0.096334 | 0.24198 | 0.30463 | 0.38351 | 0.48281 | 0.60783 | 0.76521 | 0.96334 | 1 | 1 | 1 | 1 | 1 | 1 | 1 | 33.5 | 1.2425 | 1.5438 | 1.5438e-05 | 0.12263 | 0.19435 | 0.30802 | 0.38778 | 0.48818 | 0.61459 | 0.77372 | 0.97406 | 1 | 1 | 1 | 1 | 1 | 1 | 1 | 1 | 1 | 1 | 1 | 1 | 1 | 1
34.5 | 0.60214 | 0.32082 | 3.2082e-06 | 0.032082 | 0.10145 | 0.25483 | 0.32082 | 0.40388 | 0.50846 | 0.64011 | 0.80585 | 1 | 1 | 1 | 1 | 1 | 1 | 1 | 1 | 34.5 | 0.27877 | 0.077714 | 7.7714e-07 | 0.0061731 | 0.0097836 | 0.015506 | 0.019521 | 0.024575 | 0.030939 | 0.038949 | 0.049034 | 0.061731 | 0.077714 | 0.097836 | 0.12317 | 0.15506 | 0.19521 | 0.24575 | 0.30939 | 0.49034 | 0.77714 | 1 | 1 | 1 | 1
35.5 | 0.61959 | 0.33722 | 3.3722e-06 | 0.033722 | 0.10664 | 0.26786 | 0.33722 | 0.42453 | 0.53445 | 0.67283 | 0.84705 | 1 | 1 | 1 | 1 | 1 | 1 | 1 | 1 | 35.5 | 0.34862 | 0.12153 | 1.2153e-06 | 0.0096537 | 0.0153 | 0.024249 | 0.030528 | 0.038432 | 0.048383 | 0.060911 | 0.076682 | 0.096537 | 0.12153 | 0.153 | 0.19262 | 0.24249 | 0.30528 | 0.38432 | 0.48383 | 0.76682 | 1 | 1 | 1 | 1 | 1
36.5 | 0.63705 | 0.35381 | 3.5381e-06 | 0.035381 | 0.11189 | 0.28104 | 0.35381 | 0.44543 | 0.56076 | 0.70595 | 0.88874 | 1 | 1 | 1 | 1 | 1 | 1 | 1 | 1 | 36.5 | -0.003683 | 1.3565e-05 | 1.3565e-10 | 1.0775e-06 | 1.7077e-06 | 2.7065e-06 | 3.4073e-06 | 4.2895e-06 | 5.4001e-06 | 6.7984e-06 | 8.5587e-06 | 1.0775e-05 | 1.3565e-05 | 1.7077e-05 | 2.1498e-05 | 2.7065e-05 | 3.4073e-05 | 4.2895e-05 | 5.4001e-05 | 8.5587e-05 | 0.00013565 | 0.00021498 | 0.00042895 | 0.0013565 | 1
37.5 | 0.6545 | 0.37059 | 3.7059e-06 | 0.037059 | 0.11719 | 0.29437 | 0.37059 | 0.46655 | 0.58735 | 0.73943 | 0.93088 | 1 | 1 | 1 | 1 | 1 | 1 | 1 | 1 | 37.5 | -1.006 | 1.0121 | 1.0121e-05 | 0.080393 | 0.12741 | 0.20194 | 0.25423 | 0.32005 | 0.40292 | 0.50725 | 0.63859 | 0.80393 | 1 | 1 | 1 | 1 | 1 | 1 | 1 | 1 | 1 | 1 | 1 | 1 | 1
38.5 | 0.67195 | 0.38752 | 3.8752e-06 | 0.038752 | 0.12255 | 0.30782 | 0.38752 | 0.48786 | 0.61418 | 0.77321 | 0.97342 | 1 | 1 | 1 | 1 | 1 | 1 | 1 | 1 | 38.5 | 0.54746 | 0.29971 | 2.9971e-06 | 0.023807 | 0.037731 | 0.0598 | 0.075284 | 0.094777 | 0.11932 | 0.15021 | 0.18911 | 0.23807 | 0.29971 | 0.37731 | 0.47501 | 0.598 | 0.75284 | 0.94777 | 1 | 1 | 1 | 1 | 1 | 1 | 1
39.5 | 0.68941 | 0.4046 | 4.046e-06 | 0.04046 | 0.12794 | 0.32138 | 0.4046 | 0.50936 | 0.64124 | 0.80727 | 1 | 1 | 1 | 1 | 1 | 1 | 1 | 1 | 1 | 39.5 | -0.89133 | 0.79446 | 7.9446e-06 | 0.063107 | 0.10002 | 0.15852 | 0.19956 | 0.25123 | 0.31628 | 0.39818 | 0.50127 | 0.63107 | 0.79446 | 1 | 1 | 1 | 1 | 1 | 1 | 1 | 1 | 1 | 1 | 1 | 1
40.5 | 0.70686 | 0.42178 | 4.2178e-06 | 0.042178 | 0.13338 | 0.33503 | 0.42178 | 0.53099 | 0.66848 | 0.84157 | 1 | 1 | 1 | 1 | 1 | 1 | 1 | 1 | 1 | 40.5 | 0.71587 | 0.51246 | 5.1246e-06 | 0.040706 | 0.064515 | 0.10225 | 0.12873 | 0.16206 | 0.20402 | 0.25684 | 0.32334 | 0.40706 | 0.51246 | 0.64515 | 0.8122 | 1 | 1 | 1 | 1 | 1 | 1 | 1 | 1 | 1 | 1
41.5 | 0.72431 | 0.43907 | 4.3907e-06 | 0.043907 | 0.13884 | 0.34876 | 0.43907 | 0.55275 | 0.69587 | 0.87605 | 1 | 1 | 1 | 1 | 1 | 1 | 1 | 1 | 1 | 41.5 | -0.56433 | 0.31847 | 3.1847e-06 | 0.025297 | 0.040093 | 0.063544 | 0.079997 | 0.10071 | 0.12679 | 0.15961 | 0.20094 | 0.25297 | 0.31847 | 0.40093 | 0.50474 | 0.63544 | 0.79997 | 1 | 1 | 1 | 1 | 1 | 1 | 1 | 1
42.5 | 0.74176 | 0.45642 | 4.5642e-06 | 0.045642 | 0.14433 | 0.36255 | 0.45642 | 0.5746 | 0.72338 | 0.91068 | 1 | 1 | 1 | 1 | 1 | 1 | 1 | 1 | 1 | 42.5 | 0.23159 | 0.053632 | 5.3632e-07 | 0.0042602 | 0.0067519 | 0.010701 | 0.013472 | 0.01696 | 0.021351 | 0.02688 | 0.03384 | 0.042602 | 0.053632 | 0.067519 | 0.085002 | 0.10701 | 0.13472 | 0.1696 | 0.21351 | 0.3384 | 0.53632 | 0.85002 | 1 | 1 | 1
43.5 | 0.75922 | 0.47383 | 4.7383e-06 | 0.047383 | 0.14984 | 0.37638 | 0.47383 | 0.59652 | 0.75097 | 0.94542 | 1 | 1 | 1 | 1 | 1 | 1 | 1 | 1 | 1 | 43.5 | 0.37754 | 0.14254 | 1.4254e-06 | 0.011322 | 0.017945 | 0.02844 | 0.035804 | 0.045075 | 0.056746 | 0.071438 | 0.089936 | 0.11322 | 0.14254 | 0.17945 | 0.22591 | 0.2844 | 0.35804 | 0.45075 | 0.56746 | 0.89936 | 1 | 1 | 1 | 1 | 1
44.5 | 0.77667 | 0.49127 | 4.9127e-06 | 0.049127 | 0.15535 | 0.39023 | 0.49127 | 0.61848 | 0.77862 | 0.98022 | 1 | 1 | 1 | 1 | 1 | 1 | 1 | 1 | 1 | 44.5 | -0.59858 | 0.35829 | 3.5829e-06 | 0.02846 | 0.045107 | 0.071489 | 0.09 | 0.1133 | 0.14264 | 0.17957 | 0.22607 | 0.2846 | 0.35829 | 0.45107 | 0.56786 | 0.71489 | 0.9 | 1 | 1 | 1 | 1 | 1 | 1 | 1 | 1
45.5 | 0.79412 | 0.50873 | 5.0873e-06 | 0.050873 | 0.16087 | 0.4041 | 0.50873 | 0.64045 | 0.80628 | 1 | 1 | 1 | 1 | 1 | 1 | 1 | 1 | 1 | 1 | 45.5 | -0.29615 | 0.087707 | 8.7707e-07 | 0.0069668 | 0.011042 | 0.0175 | 0.022031 | 0.027735 | 0.034917 | 0.043957 | 0.055339 | 0.069668 | 0.087707 | 0.11042 | 0.13901 | 0.175 | 0.22031 | 0.27735 | 0.34917 | 0.55339 | 0.87707 | 1 | 1 | 1 | 1
46.5 | 0.81158 | 0.52617 | 5.2617e-06 | 0.052617 | 0.16639 | 0.41795 | 0.52617 | 0.66241 | 0.83392 | 1 | 1 | 1 | 1 | 1 | 1 | 1 | 1 | 1 | 1 | 46.5 | -0.10396 | 0.010807 | 1.0807e-07 | 0.00085844 | 0.0013605 | 0.0021563 | 0.0027146 | 0.0034175 | 0.0043024 | 0.0054164 | 0.0068189 | 0.0085844 | 0.010807 | 0.013605 | 0.017128 | 0.021563 | 0.027146 | 0.034175 | 0.043024 | 0.068189 | 0.10807 | 0.17128 | 0.34175 | 1 | 1
47.5 | 0.82903 | 0.54358 | 5.4358e-06 | 0.054358 | 0.17189 | 0.43178 | 0.54358 | 0.68432 | 0.86151 | 1 | 1 | 1 | 1 | 1 | 1 | 1 | 1 | 1 | 1 | 47.5 | -0.25467 | 0.064859 | 6.4859e-07 | 0.0051519 | 0.0081653 | 0.012941 | 0.016292 | 0.02051 | 0.025821 | 0.032507 | 0.040923 | 0.051519 | 0.064859 | 0.081653 | 0.10279 | 0.12941 | 0.16292 | 0.2051 | 0.25821 | 0.40923 | 0.64859 | 1 | 1 | 1 | 1
48.5 | 0.84648 | 0.56093 | 5.6093e-06 | 0.056093 | 0.17738 | 0.44557 | 0.56093 | 0.70617 | 0.88902 | 1 | 1 | 1 | 1 | 1 | 1 | 1 | 1 | 1 | 1 | 48.5 | -0.083135 | 0.0069114 | 6.9114e-08 | 0.00054899 | 0.00087009 | 0.001379 | 0.0017361 | 0.0021856 | 0.0027515 | 0.0034639 | 0.0043608 | 0.0054899 | 0.0069114 | 0.0087009 | 0.010954 | 0.01379 | 0.017361 | 0.021856 | 0.027515 | 0.043608 | 0.069114 | 0.10954 | 0.21856 | 0.69114 | 1
49.5 | 0.86394 | 0.57822 | 5.7822e-06 | 0.057822 | 0.18285 | 0.45929 | 0.57822 | 0.72793 | 0.91641 | 1 | 1 | 1 | 1 | 1 | 1 | 1 | 1 | 1 | 1 | 49.5 | 1.4755 | 2.1771 | 2.1771e-05 | 0.17293 | 0.27408 | 0.43438 | 0.54686 | 0.68845 | 0.86671 | 1 | 1 | 1 | 1 | 1 | 1 | 1 | 1 | 1 | 1 | 1 | 1 | 1 | 1 | 1 | 1
50.5 | 0.88139 | 0.5954 | 5.954e-06 | 0.05954 | 0.18828 | 0.47295 | 0.5954 | 0.74957 | 0.94365 | 1 | 1 | 1 | 1 | 1 | 1 | 1 | 1 | 1 | 1 | 50.5 | -1.7656 | 3.1175 | 3.1175e-05 | 0.24763 | 0.39247 | 0.62202 | 0.78308 | 0.98583 | 1 | 1 | 1 | 1 | 1 | 1 | 1 | 1 | 1 | 1 | 1 | 1 | 1 | 1 | 1 | 1 | 1
51.5 | 0.89884 | 0.61248 | 6.1248e-06 | 0.061248 | 0.19368 | 0.48651 | 0.61248 | 0.77106 | 0.97071 | 1 | 1 | 1 | 1 | 1 | 1 | 1 | 1 | 1 | 1 | 51.5 | -0.71448 | 0.51048 | 5.1048e-06 | 0.040549 | 0.064266 | 0.10186 | 0.12823 | 0.16143 | 0.20323 | 0.25585 | 0.32209 | 0.40549 | 0.51048 | 0.64266 | 0.80906 | 1 | 1 | 1 | 1 | 1 | 1 | 1 | 1 | 1 | 1
52.5 | 0.9163 | 0.62941 | 6.2941e-06 | 0.062941 | 0.19904 | 0.49996 | 0.62941 | 0.79238 | 0.99755 | 1 | 1 | 1 | 1 | 1 | 1 | 1 | 1 | 1 | 1 | 52.5 | 0.022071 | 0.00048714 | 4.8714e-09 | 3.8695e-05 | 6.1327e-05 | 9.7196e-05 | 0.00012236 | 0.00015405 | 0.00019393 | 0.00024415 | 0.00030736 | 0.00038695 | 0.00048714 | 0.00061327 | 0.00077206 | 0.00097196 | 0.0012236 | 0.0015405 | 0.0019393 | 0.0030736 | 0.0048714 | 0.0077206 | 0.015405 | 0.048714 | 1
53.5 | 0.93375 | 0.64619 | 6.4619e-06 | 0.064619 | 0.20434 | 0.51328 | 0.64619 | 0.8135 | 1 | 1 | 1 | 1 | 1 | 1 | 1 | 1 | 1 | 1 | 1 | 53.5 | -0.63279 | 0.40042 | 4.0042e-06 | 0.031807 | 0.05041 | 0.079894 | 0.10058 | 0.12662 | 0.15941 | 0.20069 | 0.25265 | 0.31807 | 0.40042 | 0.5041 | 0.63462 | 0.79894 | 1 | 1 | 1 | 1 | 1 | 1 | 1 | 1 | 1
54.5 | 0.9512 | 0.66278 | 6.6278e-06 | 0.066278 | 0.20959 | 0.52647 | 0.66278 | 0.8344 | 1 | 1 | 1 | 1 | 1 | 1 | 1 | 1 | 1 | 1 | 1 | 54.5 | -0.58472 | 0.3419 | 3.419e-06 | 0.027158 | 0.043043 | 0.068219 | 0.085882 | 0.10812 | 0.13611 | 0.17136 | 0.21573 | 0.27158 | 0.3419 | 0.43043 | 0.54188 | 0.68219 | 0.85882 | 1 | 1 | 1 | 1 | 1 | 1 | 1 | 1
55.5 | 0.96866 | 0.67918 | 6.7918e-06 | 0.067918 | 0.21478 | 0.5395 | 0.67918 | 0.85504 | 1 | 1 | 1 | 1 | 1 | 1 | 1 | 1 | 1 | 1 | 1 | 55.5 | 1.5102 | 2.2808 | 2.2808e-05 | 0.18117 | 0.28713 | 0.45508 | 0.57291 | 0.72125 | 0.908 | 1 | 1 | 1 | 1 | 1 | 1 | 1 | 1 | 1 | 1 | 1 | 1 | 1 | 1 | 1 | 1
56.5 | 0.98611 | 0.69537 | 6.9537e-06 | 0.069537 | 0.21989 | 0.55235 | 0.69537 | 0.87541 | 1 | 1 | 1 | 1 | 1 | 1 | 1 | 1 | 1 | 1 | 1 | 56.5 | 0.62217 | 0.38709 | 3.8709e-06 | 0.030748 | 0.048732 | 0.077236 | 0.097234 | 0.12241 | 0.15411 | 0.19401 | 0.24424 | 0.30748 | 0.38709 | 0.48732 | 0.6135 | 0.77236 | 0.97234 | 1 | 1 | 1 | 1 | 1 | 1 | 1 | 1
57.5 | 1.0036 | 0.71131 | 7.1131e-06 | 0.071131 | 0.22494 | 0.56501 | 0.71131 | 0.89549 | 1 | 1 | 1 | 1 | 1 | 1 | 1 | 1 | 1 | 1 | 1 | 57.5 | 1.4607 | 2.1335 | 2.1335e-05 | 0.16947 | 0.2686 | 0.4257 | 0.53592 | 0.67468 | 0.84938 | 1 | 1 | 1 | 1 | 1 | 1 | 1 | 1 | 1 | 1 | 1 | 1 | 1 | 1 | 1 | 1
58.5 | 1.021 | 0.727 | 7.27e-06 | 0.0727 | 0.2299 | 0.57747 | 0.727 | 0.91523 | 1 | 1 | 1 | 1 | 1 | 1 | 1 | 1 | 1 | 1 | 1 | 58.5 | -0.19036 | 0.036238 | 3.6238e-07 | 0.0028785 | 0.0045621 | 0.0072304 | 0.0091026 | 0.011459 | 0.014427 | 0.018162 | 0.022865 | 0.028785 | 0.036238 | 0.045621 | 0.057433 | 0.072304 | 0.091026 | 0.11459 | 0.14427 | 0.22865 | 0.36238 | 0.57433 | 1 | 1 | 1
59.5 | 1.0385 | 0.7424 | 7.424e-06 | 0.07424 | 0.23477 | 0.58971 | 0.7424 | 0.93463 | 1 | 1 | 1 | 1 | 1 | 1 | 1 | 1 | 1 | 1 | 1 | 59.5 | 0.33774 | 0.11407 | 1.1407e-06 | 0.0090609 | 0.014361 | 0.02276 | 0.028653 | 0.036072 | 0.045412 | 0.057171 | 0.071974 | 0.090609 | 0.11407 | 0.14361 | 0.18079 | 0.2276 | 0.28653 | 0.36072 | 0.45412 | 0.71974 | 1 | 1 | 1 | 1 | 1
60.5 | 1.0559 | 0.75752 | 7.5752e-06 | 0.075752 | 0.23955 | 0.60172 | 0.75752 | 0.95366 | 1 | 1 | 1 | 1 | 1 | 1 | 1 | 1 | 1 | 1 | 1 | 60.5 | 0.23788 | 0.056586 | 5.6586e-07 | 0.0044948 | 0.0071238 | 0.01129 | 0.014214 | 0.017894 | 0.022527 | 0.02836 | 0.035703 | 0.044948 | 0.056586 | 0.071238 | 0.089683 | 0.1129 | 0.14214 | 0.17894 | 0.22527 | 0.35703 | 0.56586 | 0.89683 | 1 | 1 | 1
61.5 | 1.0734 | 0.77232 | 7.7232e-06 | 0.077232 | 0.24423 | 0.61348 | 0.77232 | 0.97229 | 1 | 1 | 1 | 1 | 1 | 1 | 1 | 1 | 1 | 1 | 1 | 61.5 | -0.19621 | 0.038497 | 3.8497e-07 | 0.003058 | 0.0048465 | 0.0076812 | 0.0096701 | 0.012174 | 0.015326 | 0.019294 | 0.02429 | 0.03058 | 0.038497 | 0.048465 | 0.061014 | 0.076812 | 0.096701 | 0.12174 | 0.15326 | 0.2429 | 0.38497 | 0.61014 | 1 | 1 | 1
62.5 | 1.0908 | 0.78679 | 7.8679e-06 | 0.078679 | 0.2488 | 0.62497 | 0.78679 | 0.99051 | 1 | 1 | 1 | 1 | 1 | 1 | 1 | 1 | 1 | 1 | 1 | 62.5 | 1.238 | 1.5327 | 1.5327e-05 | 0.12175 | 0.19296 | 0.30582 | 0.385 | 0.48469 | 0.61019 | 0.76818 | 0.96708 | 1 | 1 | 1 | 1 | 1 | 1 | 1 | 1 | 1 | 1 | 1 | 1 | 1 | 1
63.5 | 1.1083 | 0.80091 | 8.0091e-06 | 0.080091 | 0.25327 | 0.63618 | 0.80091 | 1 | 1 | 1 | 1 | 1 | 1 | 1 | 1 | 1 | 1 | 1 | 1 | 63.5 | 0.96598 | 0.93311 | 9.3311e-06 | 0.07412 | 0.11747 | 0.18618 | 0.23439 | 0.29508 | 0.37148 | 0.46766 | 0.58875 | 0.7412 | 0.93311 | 1 | 1 | 1 | 1 | 1 | 1 | 1 | 1 | 1 | 1 | 1 | 1
64.5 | 1.1257 | 0.81466 | 8.1466e-06 | 0.081466 | 0.25762 | 0.64711 | 0.81466 | 1 | 1 | 1 | 1 | 1 | 1 | 1 | 1 | 1 | 1 | 1 | 1 | 64.5 | 0.89932 | 0.80878 | 8.0878e-06 | 0.064244 | 0.10182 | 0.16137 | 0.20316 | 0.25576 | 0.32198 | 0.40535 | 0.51031 | 0.64244 | 0.80878 | 1 | 1 | 1 | 1 | 1 | 1 | 1 | 1 | 1 | 1 | 1 | 1
65.5 | 1.1432 | 0.82803 | 8.2803e-06 | 0.082803 | 0.26185 | 0.65773 | 0.82803 | 1 | 1 | 1 | 1 | 1 | 1 | 1 | 1 | 1 | 1 | 1 | 1 | 65.5 | -0.30303 | 0.09183 | 9.183e-07 | 0.0072943 | 0.011561 | 0.018322 | 0.023067 | 0.029039 | 0.036558 | 0.046024 | 0.057941 | 0.072943 | 0.09183 | 0.11561 | 0.14554 | 0.18322 | 0.23067 | 0.29039 | 0.36558 | 0.57941 | 0.9183 | 1 | 1 | 1 | 1
66.5 | 1.1606 | 0.841 | 8.41e-06 | 0.0841 | 0.26595 | 0.66803 | 0.841 | 1 | 1 | 1 | 1 | 1 | 1 | 1 | 1 | 1 | 1 | 1 | 1 | 66.5 | 1.0672 | 1.1388 | 1.1388e-05 | 0.090461 | 0.14337 | 0.22723 | 0.28606 | 0.36013 | 0.45338 | 0.57077 | 0.71856 | 0.90461 | 1 | 1 | 1 | 1 | 1 | 1 | 1 | 1 | 1 | 1 | 1 | 1 | 1
67.5 | 1.1781 | 0.85355 | 8.5355e-06 | 0.085355 | 0.26992 | 0.678 | 0.85355 | 1 | 1 | 1 | 1 | 1 | 1 | 1 | 1 | 1 | 1 | 1 | 1 | 67.5 | -0.5931 | 0.35176 | 3.5176e-06 | 0.027941 | 0.044284 | 0.070186 | 0.088359 | 0.11124 | 0.14004 | 0.1763 | 0.22195 | 0.27941 | 0.35176 | 0.44284 | 0.5575 | 0.70186 | 0.88359 | 1 | 1 | 1 | 1 | 1 | 1 | 1 | 1
68.5 | 1.1956 | 0.86568 | 8.6568e-06 | 0.086568 | 0.27375 | 0.68763 | 0.86568 | 1 | 1 | 1 | 1 | 1 | 1 | 1 | 1 | 1 | 1 | 1 | 1 | 68.5 | 1.2062 | 1.455 | 1.455e-05 | 0.11557 | 0.18317 | 0.29031 | 0.36548 | 0.46011 | 0.57924 | 0.72922 | 0.91804 | 1 | 1 | 1 | 1 | 1 | 1 | 1 | 1 | 1 | 1 | 1 | 1 | 1 | 1
69.5 | 1.213 | 0.87735 | 8.7735e-06 | 0.087735 | 0.27744 | 0.69691 | 0.87735 | 1 | 1 | 1 | 1 | 1 | 1 | 1 | 1 | 1 | 1 | 1 | 1 | 69.5 | 0.57739 | 0.33338 | 3.3338e-06 | 0.026481 | 0.04197 | 0.066517 | 0.083741 | 0.10542 | 0.13272 | 0.16708 | 0.21035 | 0.26481 | 0.33338 | 0.4197 | 0.52837 | 0.66517 | 0.83741 | 1 | 1 | 1 | 1 | 1 | 1 | 1 | 1
70.5 | 1.2305 | 0.88857 | 8.8857e-06 | 0.088857 | 0.28099 | 0.70582 | 0.88857 | 1 | 1 | 1 | 1 | 1 | 1 | 1 | 1 | 1 | 1 | 1 | 1 | 70.5 | 1.5947 | 2.543 | 2.543e-05 | 0.202 | 0.32015 | 0.5074 | 0.63878 | 0.80418 | 1 | 1 | 1 | 1 | 1 | 1 | 1 | 1 | 1 | 1 | 1 | 1 | 1 | 1 | 1 | 1 | 1
71.5 | 1.2479 | 0.89932 | 8.9932e-06 | 0.089932 | 0.28439 | 0.71435 | 0.89932 | 1 | 1 | 1 | 1 | 1 | 1 | 1 | 1 | 1 | 1 | 1 | 1 | 71.5 | -0.040823 | 0.0016665 | 1.6665e-08 | 0.00013237 | 0.0002098 | 0.00033251 | 0.0004186 | 0.00052699 | 0.00066344 | 0.00083522 | 0.0010515 | 0.0013237 | 0.0016665 | 0.002098 | 0.0026412 | 0.0033251 | 0.004186 | 0.0052699 | 0.0066344 | 0.010515 | 0.016665 | 0.026412 | 0.052699 | 0.16665 | 1
72.5 | 1.2654 | 0.90958 | 9.0958e-06 | 0.090958 | 0.28763 | 0.7225 | 0.90958 | 1 | 1 | 1 | 1 | 1 | 1 | 1 | 1 | 1 | 1 | 1 | 1 | 72.5 | 0.1313 | 0.017241 | 1.7241e-07 | 0.0013695 | 0.0021705 | 0.00344 | 0.0043307 | 0.005452 | 0.0068636 | 0.0086408 | 0.010878 | 0.013695 | 0.017241 | 0.021705 | 0.027325 | 0.0344 | 0.043307 | 0.05452 | 0.068636 | 0.10878 | 0.17241 | 0.27325 | 0.5452 | 1 | 1
73.5 | 1.2828 | 0.91934 | 9.1934e-06 | 0.091934 | 0.29072 | 0.73025 | 0.91934 | 1 | 1 | 1 | 1 | 1 | 1 | 1 | 1 | 1 | 1 | 1 | 1 | 73.5 | 0.7233 | 0.52316 | 5.2316e-06 | 0.041556 | 0.065862 | 0.10438 | 0.13141 | 0.16544 | 0.20827 | 0.2622 | 0.33009 | 0.41556 | 0.52316 | 0.65862 | 0.82915 | 1 | 1 | 1 | 1 | 1 | 1 | 1 | 1 | 1 | 1
74.5 | 1.3003 | 0.92858 | 9.2858e-06 | 0.092858 | 0.29364 | 0.7376 | 0.92858 | 1 | 1 | 1 | 1 | 1 | 1 | 1 | 1 | 1 | 1 | 1 | 1 | 74.5 | 1.5767 | 2.4859 | 2.4859e-05 | 0.19746 | 0.31295 | 0.496 | 0.62443 | 0.78611 | 0.98965 | 1 | 1 | 1 | 1 | 1 | 1 | 1 | 1 | 1 | 1 | 1 | 1 | 1 | 1 | 1 | 1
75.5 | 1.3177 | 0.93731 | 9.3731e-06 | 0.093731 | 0.2964 | 0.74453 | 0.93731 | 1 | 1 | 1 | 1 | 1 | 1 | 1 | 1 | 1 | 1 | 1 | 1 | 75.5 | -0.68662 | 0.47144 | 4.7144e-06 | 0.037448 | 0.059351 | 0.094065 | 0.11842 | 0.14908 | 0.18768 | 0.23628 | 0.29746 | 0.37448 | 0.47144 | 0.59351 | 0.74718 | 0.94065 | 1 | 1 | 1 | 1 | 1 | 1 | 1 | 1 | 1
76.5 | 1.3352 | 0.9455 | 9.455e-06 | 0.09455 | 0.29899 | 0.75104 | 0.9455 | 1 | 1 | 1 | 1 | 1 | 1 | 1 | 1 | 1 | 1 | 1 | 1 | 76.5 | -0.064035 | 0.0041005 | 4.1005e-08 | 0.00032572 | 0.00051622 | 0.00081816 | 0.00103 | 0.0012967 | 0.0016324 | 0.0020551 | 0.0025872 | 0.0032572 | 0.0041005 | 0.0051622 | 0.0064989 | 0.0081816 | 0.0103 | 0.012967 | 0.016324 | 0.025872 | 0.041005 | 0.064989 | 0.12967 | 0.41005 | 1
77.5 | 1.3526 | 0.95315 | 9.5315e-06 | 0.095315 | 0.30141 | 0.75712 | 0.95315 | 1 | 1 | 1 | 1 | 1 | 1 | 1 | 1 | 1 | 1 | 1 | 1 | 77.5 | 1.5064 | 2.2693 | 2.2693e-05 | 0.18025 | 0.28568 | 0.45278 | 0.57001 | 0.71761 | 0.90341 | 1 | 1 | 1 | 1 | 1 | 1 | 1 | 1 | 1 | 1 | 1 | 1 | 1 | 1 | 1 | 1
78.5 | 1.3701 | 0.96025 | 9.6025e-06 | 0.096025 | 0.30366 | 0.76276 | 0.96025 | 1 | 1 | 1 | 1 | 1 | 1 | 1 | 1 | 1 | 1 | 1 | 1 | 78.5 | 1.5235 | 2.3211 | 2.3211e-05 | 0.18437 | 0.29221 | 0.46312 | 0.58304 | 0.734 | 0.92405 | 1 | 1 | 1 | 1 | 1 | 1 | 1 | 1 | 1 | 1 | 1 | 1 | 1 | 1 | 1 | 1
79.5 | 1.3875 | 0.96679 | 9.6679e-06 | 0.096679 | 0.30573 | 0.76795 | 0.96679 | 1 | 1 | 1 | 1 | 1 | 1 | 1 | 1 | 1 | 1 | 1 | 1 | 79.5 | 1.0179 | 1.0361 | 1.0361e-05 | 0.082302 | 0.13044 | 0.20673 | 0.26026 | 0.32765 | 0.41249 | 0.51929 | 0.65375 | 0.82302 | 1 | 1 | 1 | 1 | 1 | 1 | 1 | 1 | 1 | 1 | 1 | 1 | 1
80.5 | 1.405 | 0.97276 | 9.7276e-06 | 0.097276 | 0.30761 | 0.77269 | 0.97276 | 1 | 1 | 1 | 1 | 1 | 1 | 1 | 1 | 1 | 1 | 1 | 1 | 80.5 | 0.51007 | 0.26017 | 2.6017e-06 | 0.020666 | 0.032753 | 0.05191 | 0.065351 | 0.082273 | 0.10358 | 0.13039 | 0.16416 | 0.20666 | 0.26017 | 0.32753 | 0.41234 | 0.5191 | 0.65351 | 0.82273 | 1 | 1 | 1 | 1 | 1 | 1 | 1
81.5 | 1.4224 | 0.97815 | 9.7815e-06 | 0.097815 | 0.30932 | 0.77697 | 0.97815 | 1 | 1 | 1 | 1 | 1 | 1 | 1 | 1 | 1 | 1 | 1 | 1 | 81.5 | 1.5272 | 2.3323 | 2.3323e-05 | 0.18526 | 0.29362 | 0.46536 | 0.58585 | 0.73755 | 0.92852 | 1 | 1 | 1 | 1 | 1 | 1 | 1 | 1 | 1 | 1 | 1 | 1 | 1 | 1 | 1 | 1
82.5 | 1.4399 | 0.98296 | 9.8296e-06 | 0.098296 | 0.31084 | 0.7808 | 0.98296 | 1 | 1 | 1 | 1 | 1 | 1 | 1 | 1 | 1 | 1 | 1 | 1 | 82.5 | 0.75151 | 0.56477 | 5.6477e-06 | 0.044861 | 0.0711 | 0.11269 | 0.14186 | 0.1786 | 0.22484 | 0.28305 | 0.35634 | 0.44861 | 0.56477 | 0.711 | 0.8951 | 1 | 1 | 1 | 1 | 1 | 1 | 1 | 1 | 1 | 1
83.5 | 1.4573 | 0.98719 | 9.8719e-06 | 0.098719 | 0.31218 | 0.78415 | 0.98719 | 1 | 1 | 1 | 1 | 1 | 1 | 1 | 1 | 1 | 1 | 1 | 1 | 83.5 | -0.57567 | 0.3314 | 3.314e-06 | 0.026324 | 0.04172 | 0.066123 | 0.083243 | 0.1048 | 0.13193 | 0.16609 | 0.2091 | 0.26324 | 0.3314 | 0.4172 | 0.52523 | 0.66123 | 0.83243 | 1 | 1 | 1 | 1 | 1 | 1 | 1 | 1
84.5 | 1.4748 | 0.99081 | 9.9081e-06 | 0.099081 | 0.31332 | 0.78703 | 0.99081 | 1 | 1 | 1 | 1 | 1 | 1 | 1 | 1 | 1 | 1 | 1 | 1 | 84.5 | -1.4289 | 2.0419 | 2.0419e-05 | 0.16219 | 0.25706 | 0.40741 | 0.5129 | 0.6457 | 0.81289 | 1 | 1 | 1 | 1 | 1 | 1 | 1 | 1 | 1 | 1 | 1 | 1 | 1 | 1 | 1 | 1
85.5 | 1.4923 | 0.99384 | 9.9384e-06 | 0.099384 | 0.31428 | 0.78944 | 0.99384 | 1 | 1 | 1 | 1 | 1 | 1 | 1 | 1 | 1 | 1 | 1 | 1 | 85.5 | -1.3204 | 1.7434 | 1.7434e-05 | 0.13848 | 0.21948 | 0.34785 | 0.43792 | 0.5513 | 0.69405 | 0.87376 | 1 | 1 | 1 | 1 | 1 | 1 | 1 | 1 | 1 | 1 | 1 | 1 | 1 | 1 | 1
86.5 | 1.5097 | 0.99627 | 9.9627e-06 | 0.099627 | 0.31505 | 0.79137 | 0.99627 | 1 | 1 | 1 | 1 | 1 | 1 | 1 | 1 | 1 | 1 | 1 | 1 | 86.5 | -0.6167 | 0.38032 | 3.8032e-06 | 0.03021 | 0.04788 | 0.075884 | 0.095532 | 0.12027 | 0.15141 | 0.19061 | 0.23997 | 0.3021 | 0.38032 | 0.4788 | 0.60277 | 0.75884 | 0.95532 | 1 | 1 | 1 | 1 | 1 | 1 | 1 | 1
87.5 | 1.5272 | 0.9981 | 9.981e-06 | 0.09981 | 0.31563 | 0.79282 | 0.9981 | 1 | 1 | 1 | 1 | 1 | 1 | 1 | 1 | 1 | 1 | 1 | 1 | 87.5 | -0.53859 | 0.29008 | 2.9008e-06 | 0.023042 | 0.036519 | 0.057879 | 0.072866 | 0.091732 | 0.11548 | 0.14539 | 0.18303 | 0.23042 | 0.29008 | 0.36519 | 0.45975 | 0.57879 | 0.72866 | 0.91732 | 1 | 1 | 1 | 1 | 1 | 1 | 1
88.5 | 1.5446 | 0.99931 | 9.9931e-06 | 0.099931 | 0.31601 | 0.79378 | 0.99931 | 1 | 1 | 1 | 1 | 1 | 1 | 1 | 1 | 1 | 1 | 1 | 1 | 88.5 | -0.33523 | 0.11238 | 1.1238e-06 | 0.0089267 | 0.014148 | 0.022423 | 0.028229 | 0.035538 | 0.04474 | 0.056324 | 0.070908 | 0.089267 | 0.11238 | 0.14148 | 0.17811 | 0.22423 | 0.28229 | 0.35538 | 0.4474 | 0.70908 | 1 | 1 | 1 | 1 | 1
89.5 | 1.5621 | 0.99992 | 9.9992e-06 | 0.099992 | 0.3162 | 0.79427 | 0.99992 | 1 | 1 | 1 | 1 | 1 | 1 | 1 | 1 | 1 | 1 | 1 | 1 | 89.5 | 0.70425 | 0.49597 | 4.9597e-06 | 0.039396 | 0.062439 | 0.098959 | 0.12458 | 0.15684 | 0.19745 | 0.24857 | 0.31293 | 0.39396 | 0.49597 | 0.62439 | 0.78606 | 0.98959 | 1 | 1 | 1 | 1 | 1 | 1 | 1 | 1 | 1
90.5 | 1.5795 | 0.99992 | 9.9992e-06 | 0.099992 | 0.3162 | 0.79427 | 0.99992 | 1 | 1 | 1 | 1 | 1 | 1 | 1 | 1 | 1 | 1 | 1 | 1 | 90.5 | -1.7139 | 2.9374 | 2.9374e-05 | 0.23332 | 0.36979 | 0.58608 | 0.73784 | 0.92888 | 1 | 1 | 1 | 1 | 1 | 1 | 1 | 1 | 1 | 1 | 1 | 1 | 1 | 1 | 1 | 1 | 1
91.5 | 1.597 | 0.99931 | 9.9931e-06 | 0.099931 | 0.31601 | 0.79378 | 0.99931 | 1 | 1 | 1 | 1 | 1 | 1 | 1 | 1 | 1 | 1 | 1 | 1 | 91.5 | -0.11958 | 0.0143 | 1.43e-07 | 0.0011359 | 0.0018003 | 0.0028533 | 0.0035921 | 0.0045221 | 0.005693 | 0.0071671 | 0.0090229 | 0.011359 | 0.0143 | 0.018003 | 0.022664 | 0.028533 | 0.035921 | 0.045221 | 0.05693 | 0.090229 | 0.143 | 0.22664 | 0.45221 | 1 | 1
92.5 | 1.6144 | 0.9981 | 9.981e-06 | 0.09981 | 0.31563 | 0.79282 | 0.9981 | 1 | 1 | 1 | 1 | 1 | 1 | 1 | 1 | 1 | 1 | 1 | 1 | 92.5 | -1.5788 | 2.4926 | 2.4926e-05 | 0.19799 | 0.3138 | 0.49734 | 0.62611 | 0.78822 | 0.99232 | 1 | 1 | 1 | 1 | 1 | 1 | 1 | 1 | 1 | 1 | 1 | 1 | 1 | 1 | 1 | 1
93.5 | 1.6319 | 0.99627 | 9.9627e-06 | 0.099627 | 0.31505 | 0.79137 | 0.99627 | 1 | 1 | 1 | 1 | 1 | 1 | 1 | 1 | 1 | 1 | 1 | 1 | 93.5 | -0.24804 | 0.061525 | 6.1525e-07 | 0.0048871 | 0.0077455 | 0.012276 | 0.015454 | 0.019456 | 0.024493 | 0.030835 | 0.03882 | 0.048871 | 0.061525 | 0.077455 | 0.09751 | 0.12276 | 0.15454 | 0.19456 | 0.24493 | 0.3882 | 0.61525 | 0.9751 | 1 | 1 | 1
94.5 | 1.6493 | 0.99384 | 9.9384e-06 | 0.099384 | 0.31428 | 0.78944 | 0.99384 | 1 | 1 | 1 | 1 | 1 | 1 | 1 | 1 | 1 | 1 | 1 | 1 | 94.5 | -0.1959 | 0.038375 | 3.8375e-07 | 0.0030483 | 0.0048312 | 0.0076569 | 0.0096394 | 0.012135 | 0.015277 | 0.019233 | 0.024213 | 0.030483 | 0.038375 | 0.048312 | 0.060821 | 0.076569 | 0.096394 | 0.12135 | 0.15277 | 0.24213 | 0.38375 | 0.60821 | 1 | 1 | 1
95.5 | 1.6668 | 0.99081 | 9.9081e-06 | 0.099081 | 0.31332 | 0.78703 | 0.99081 | 1 | 1 | 1 | 1 | 1 | 1 | 1 | 1 | 1 | 1 | 1 | 1 | 95.5 | -1.2888 | 1.6611 | 1.6611e-05 | 0.13195 | 0.20912 | 0.33143 | 0.41725 | 0.52529 | 0.66129 | 0.83252 | 1 | 1 | 1 | 1 | 1 | 1 | 1 | 1 | 1 | 1 | 1 | 1 | 1 | 1 | 1
96.5 | 1.6842 | 0.98719 | 9.8719e-06 | 0.098719 | 0.31218 | 0.78415 | 0.98719 | 1 | 1 | 1 | 1 | 1 | 1 | 1 | 1 | 1 | 1 | 1 | 1 | 96.5 | 0.39163 | 0.15337 | 1.5337e-06 | 0.012183 | 0.019308 | 0.030602 | 0.038525 | 0.0485 | 0.061058 | 0.076868 | 0.096771 | 0.12183 | 0.15337 | 0.19308 | 0.24308 | 0.30602 | 0.38525 | 0.485 | 0.61058 | 0.96771 | 1 | 1 | 1 | 1 | 1
97.5 | 1.7017 | 0.98296 | 9.8296e-06 | 0.098296 | 0.31084 | 0.7808 | 0.98296 | 1 | 1 | 1 | 1 | 1 | 1 | 1 | 1 | 1 | 1 | 1 | 1 | 97.5 | -0.35847 | 0.1285 | 1.285e-06 | 0.010207 | 0.016177 | 0.025639 | 0.032278 | 0.040635 | 0.051157 | 0.064402 | 0.081078 | 0.10207 | 0.1285 | 0.16177 | 0.20366 | 0.25639 | 0.32278 | 0.40635 | 0.51157 | 0.81078 | 1 | 1 | 1 | 1 | 1
98.5 | 1.7191 | 0.97815 | 9.7815e-06 | 0.097815 | 0.30932 | 0.77697 | 0.97815 | 1 | 1 | 1 | 1 | 1 | 1 | 1 | 1 | 1 | 1 | 1 | 1 | 98.5 | -0.57865 | 0.33484 | 3.3484e-06 | 0.026597 | 0.042154 | 0.06681 | 0.084108 | 0.10589 | 0.1333 | 0.16782 | 0.21127 | 0.26597 | 0.33484 | 0.42154 | 0.53069 | 0.6681 | 0.84108 | 1 | 1 | 1 | 1 | 1 | 1 | 1 | 1
99.5 | 1.7366 | 0.97276 | 9.7276e-06 | 0.097276 | 0.30761 | 0.77269 | 0.97276 | 1 | 1 | 1 | 1 | 1 | 1 | 1 | 1 | 1 | 1 | 1 | 1 | 99.5 | -0.16557 | 0.027413 | 2.7413e-07 | 0.0021775 | 0.0034511 | 0.0054696 | 0.0068859 | 0.0086688 | 0.010913 | 0.013739 | 0.017296 | 0.021775 | 0.027413 | 0.034511 | 0.043447 | 0.054696 | 0.068859 | 0.086688 | 0.10913 | 0.17296 | 0.27413 | 0.43447 | 0.86688 | 1 | 1
100.5 | 1.7541 | 0.96679 | 9.6679e-06 | 0.096679 | 0.30573 | 0.76795 | 0.96679 | 1 | 1 | 1 | 1 | 1 | 1 | 1 | 1 | 1 | 1 | 1 | 1 | 100.5 | 0.18561 | 0.034452 | 3.4452e-07 | 0.0027366 | 0.0043373 | 0.0068741 | 0.008654 | 0.010895 | 0.013716 | 0.017267 | 0.021738 | 0.027366 | 0.034452 | 0.043373 | 0.054603 | 0.068741 | 0.08654 | 0.10895 | 0.13716 | 0.21738 | 0.34452 | 0.54603 | 1 | 1 | 1
101.5 | 1.7715 | 0.96025 | 9.6025e-06 | 0.096025 | 0.30366 | 0.76276 | 0.96025 | 1 | 1 | 1 | 1 | 1 | 1 | 1 | 1 | 1 | 1 | 1 | 1 | 101.5 | 0.89509 | 0.80119 | 8.0119e-06 | 0.063641 | 0.10086 | 0.15986 | 0.20125 | 0.25336 | 0.31896 | 0.40154 | 0.50551 | 0.63641 | 0.80119 | 1 | 1 | 1 | 1 | 1 | 1 | 1 | 1 | 1 | 1 | 1 | 1
102.5 | 1.789 | 0.95315 | 9.5315e-06 | 0.095315 | 0.30141 | 0.75712 | 0.95315 | 1 | 1 | 1 | 1 | 1 | 1 | 1 | 1 | 1 | 1 | 1 | 1 | 102.5 | -0.655 | 0.42903 | 4.2903e-06 | 0.034079 | 0.054011 | 0.085602 | 0.10777 | 0.13567 | 0.1708 | 0.21502 | 0.2707 | 0.34079 | 0.42903 | 0.54011 | 0.67996 | 0.85602 | 1 | 1 | 1 | 1 | 1 | 1 | 1 | 1 | 1
103.5 | 1.8064 | 0.9455 | 9.455e-06 | 0.09455 | 0.29899 | 0.75104 | 0.9455 | 1 | 1 | 1 | 1 | 1 | 1 | 1 | 1 | 1 | 1 | 1 | 1 | 103.5 | 0.027964 | 0.00078196 | 7.8196e-09 | 6.2113e-05 | 9.8443e-05 | 0.00015602 | 0.00019642 | 0.00024728 | 0.0003113 | 0.00039191 | 0.00049338 | 0.00062113 | 0.00078196 | 0.00098443 | 0.0012393 | 0.0015602 | 0.0019642 | 0.0024728 | 0.003113 | 0.0049338 | 0.0078196 | 0.012393 | 0.024728 | 0.078196 | 1
104.5 | 1.8239 | 0.93731 | 9.3731e-06 | 0.093731 | 0.2964 | 0.74453 | 0.93731 | 1 | 1 | 1 | 1 | 1 | 1 | 1 | 1 | 1 | 1 | 1 | 1 | 104.5 | -0.56514 | 0.31938 | 3.1938e-06 | 0.02537 | 0.040208 | 0.063725 | 0.080226 | 0.101 | 0.12715 | 0.16007 | 0.20152 | 0.2537 | 0.31938 | 0.40208 | 0.50619 | 0.63725 | 0.80226 | 1 | 1 | 1 | 1 | 1 | 1 | 1 | 1
105.5 | 1.8413 | 0.92858 | 9.2858e-06 | 0.092858 | 0.29364 | 0.7376 | 0.92858 | 1 | 1 | 1 | 1 | 1 | 1 | 1 | 1 | 1 | 1 | 1 | 1 | 105.5 | -2.4939 | 6.2196 | 6.2196e-05 | 0.49404 | 0.783 | 1 | 1 | 1 | 1 | 1 | 1 | 1 | 1 | 1 | 1 | 1 | 1 | 1 | 1 | 1 | 1 | 1 | 1 | 1 | 1
106.5 | 1.8588 | 0.91934 | 9.1934e-06 | 0.091934 | 0.29072 | 0.73025 | 0.91934 | 1 | 1 | 1 | 1 | 1 | 1 | 1 | 1 | 1 | 1 | 1 | 1 | 106.5 | -0.77217 | 0.59624 | 5.9624e-06 | 0.047361 | 0.075062 | 0.11897 | 0.14977 | 0.18855 | 0.23737 | 0.29883 | 0.3762 | 0.47361 | 0.59624 | 0.75062 | 0.94498 | 1 | 1 | 1 | 1 | 1 | 1 | 1 | 1 | 1 | 1
107.5 | 1.8762 | 0.90958 | 9.0958e-06 | 0.090958 | 0.28763 | 0.7225 | 0.90958 | 1 | 1 | 1 | 1 | 1 | 1 | 1 | 1 | 1 | 1 | 1 | 1 | 107.5 | -0.18359 | 0.033706 | 3.3706e-07 | 0.0026773 | 0.0042433 | 0.0067251 | 0.0084664 | 0.010659 | 0.013418 | 0.016893 | 0.021267 | 0.026773 | 0.033706 | 0.042433 | 0.05342 | 0.067251 | 0.084664 | 0.10659 | 0.13418 | 0.21267 | 0.33706 | 0.5342 | 1 | 1 | 1
108.5 | 1.8937 | 0.89932 | 8.9932e-06 | 0.089932 | 0.28439 | 0.71435 | 0.89932 | 1 | 1 | 1 | 1 | 1 | 1 | 1 | 1 | 1 | 1 | 1 | 1 | 108.5 | 1.0132 | 1.0265 | 1.0265e-05 | 0.081537 | 0.12923 | 0.20481 | 0.25784 | 0.32461 | 0.40866 | 0.51447 | 0.64767 | 0.81537 | 1 | 1 | 1 | 1 | 1 | 1 | 1 | 1 | 1 | 1 | 1 | 1 | 1
109.5 | 1.9111 | 0.88857 | 8.8857e-06 | 0.088857 | 0.28099 | 0.70582 | 0.88857 | 1 | 1 | 1 | 1 | 1 | 1 | 1 | 1 | 1 | 1 | 1 | 1 | 109.5 | -0.75334 | 0.56752 | 5.6752e-06 | 0.04508 | 0.071446 | 0.11323 | 0.14255 | 0.17946 | 0.22593 | 0.28443 | 0.35808 | 0.4508 | 0.56752 | 0.71446 | 0.89946 | 1 | 1 | 1 | 1 | 1 | 1 | 1 | 1 | 1 | 1
110.5 | 1.9286 | 0.87735 | 8.7735e-06 | 0.087735 | 0.27744 | 0.69691 | 0.87735 | 1 | 1 | 1 | 1 | 1 | 1 | 1 | 1 | 1 | 1 | 1 | 1 | 110.5 | -0.16534 | 0.027336 | 2.7336e-07 | 0.0021714 | 0.0034414 | 0.0054543 | 0.0068666 | 0.0086445 | 0.010883 | 0.013701 | 0.017248 | 0.021714 | 0.027336 | 0.034414 | 0.043325 | 0.054543 | 0.068666 | 0.086445 | 0.10883 | 0.17248 | 0.27336 | 0.43325 | 0.86445 | 1 | 1
111.5 | 1.946 | 0.86568 | 8.6568e-06 | 0.086568 | 0.27375 | 0.68763 | 0.86568 | 1 | 1 | 1 | 1 | 1 | 1 | 1 | 1 | 1 | 1 | 1 | 1 | 111.5 | -0.0062346 | 3.887e-05 | 3.887e-10 | 3.0876e-06 | 4.8935e-06 | 7.7556e-06 | 9.7637e-06 | 1.2292e-05 | 1.5474e-05 | 1.9481e-05 | 2.4525e-05 | 3.0876e-05 | 3.887e-05 | 4.8935e-05 | 6.1605e-05 | 7.7556e-05 | 9.7637e-05 | 0.00012292 | 0.00015474 | 0.00024525 | 0.0003887 | 0.00061605 | 0.0012292 | 0.003887 | 1
112.5 | 1.9635 | 0.85355 | 8.5355e-06 | 0.085355 | 0.26992 | 0.678 | 0.85355 | 1 | 1 | 1 | 1 | 1 | 1 | 1 | 1 | 1 | 1 | 1 | 1 | 112.5 | 0.0079172 | 6.2681e-05 | 6.2681e-10 | 4.979e-06 | 7.8911e-06 | 1.2507e-05 | 1.5745e-05 | 1.9822e-05 | 2.4954e-05 | 3.1415e-05 | 3.9549e-05 | 4.979e-05 | 6.2681e-05 | 7.8911e-05 | 9.9343e-05 | 0.00012507 | 0.00015745 | 0.00019822 | 0.00024954 | 0.00039549 | 0.00062681 | 0.00099343 | 0.0019822 | 0.0062681 | 1
113.5 | 1.9809 | 0.841 | 8.41e-06 | 0.0841 | 0.26595 | 0.66803 | 0.841 | 1 | 1 | 1 | 1 | 1 | 1 | 1 | 1 | 1 | 1 | 1 | 1 | 113.5 | 0.28267 | 0.079904 | 7.9904e-07 | 0.006347 | 0.010059 | 0.015943 | 0.020071 | 0.025268 | 0.03181 | 0.040047 | 0.050416 | 0.06347 | 0.079904 | 0.10059 | 0.12664 | 0.15943 | 0.20071 | 0.25268 | 0.3181 | 0.50416 | 0.79904 | 1 | 1 | 1 | 1
114.5 | 1.9984 | 0.82803 | 8.2803e-06 | 0.082803 | 0.26185 | 0.65773 | 0.82803 | 1 | 1 | 1 | 1 | 1 | 1 | 1 | 1 | 1 | 1 | 1 | 1 | 114.5 | -0.58164 | 0.33831 | 3.3831e-06 | 0.026873 | 0.04259 | 0.067501 | 0.084979 | 0.10698 | 0.13468 | 0.16956 | 0.21346 | 0.26873 | 0.33831 | 0.4259 | 0.53618 | 0.67501 | 0.84979 | 1 | 1 | 1 | 1 | 1 | 1 | 1 | 1
115.5 | 2.0159 | 0.81466 | 8.1466e-06 | 0.081466 | 0.25762 | 0.64711 | 0.81466 | 1 | 1 | 1 | 1 | 1 | 1 | 1 | 1 | 1 | 1 | 1 | 1 | 115.5 | 0.48642 | 0.23661 | 2.3661e-06 | 0.018794 | 0.029787 | 0.047209 | 0.059433 | 0.074822 | 0.094195 | 0.11858 | 0.14929 | 0.18794 | 0.23661 | 0.29787 | 0.375 | 0.47209 | 0.59433 | 0.74822 | 0.94195 | 1 | 1 | 1 | 1 | 1 | 1
116.5 | 2.0333 | 0.80091 | 8.0091e-06 | 0.080091 | 0.25327 | 0.63618 | 0.80091 | 1 | 1 | 1 | 1 | 1 | 1 | 1 | 1 | 1 | 1 | 1 | 1 | 116.5 | 0.1125 | 0.012656 | 1.2656e-07 | 0.0010053 | 0.0015933 | 0.0025251 | 0.003179 | 0.0040021 | 0.0050383 | 0.0063429 | 0.0079852 | 0.010053 | 0.012656 | 0.015933 | 0.020058 | 0.025251 | 0.03179 | 0.040021 | 0.050383 | 0.079852 | 0.12656 | 0.20058 | 0.40021 | 1 | 1
117.5 | 2.0508 | 0.78679 | 7.8679e-06 | 0.078679 | 0.2488 | 0.62497 | 0.78679 | 0.99051 | 1 | 1 | 1 | 1 | 1 | 1 | 1 | 1 | 1 | 1 | 1 | 117.5 | -0.56496 | 0.31918 | 3.1918e-06 | 0.025354 | 0.040183 | 0.063685 | 0.080175 | 0.10093 | 0.12707 | 0.15997 | 0.20139 | 0.25354 | 0.31918 | 0.40183 | 0.50587 | 0.63685 | 0.80175 | 1 | 1 | 1 | 1 | 1 | 1 | 1 | 1
118.5 | 2.0682 | 0.77232 | 7.7232e-06 | 0.077232 | 0.24423 | 0.61348 | 0.77232 | 0.97229 | 1 | 1 | 1 | 1 | 1 | 1 | 1 | 1 | 1 | 1 | 1 | 118.5 | 1.9814 | 3.9259 | 3.9259e-05 | 0.31185 | 0.49424 | 0.78332 | 0.98614 | 1 | 1 | 1 | 1 | 1 | 1 | 1 | 1 | 1 | 1 | 1 | 1 | 1 | 1 | 1 | 1 | 1 | 1
119.5 | 2.0857 | 0.75752 | 7.5752e-06 | 0.075752 | 0.23955 | 0.60172 | 0.75752 | 0.95366 | 1 | 1 | 1 | 1 | 1 | 1 | 1 | 1 | 1 | 1 | 1 | 119.5 | -1.3972 | 1.9521 | 1.9521e-05 | 0.15506 | 0.24576 | 0.3895 | 0.49035 | 0.61732 | 0.77715 | 0.97838 | 1 | 1 | 1 | 1 | 1 | 1 | 1 | 1 | 1 | 1 | 1 | 1 | 1 | 1 | 1
120.5 | 2.1031 | 0.7424 | 7.424e-06 | 0.07424 | 0.23477 | 0.58971 | 0.7424 | 0.93463 | 1 | 1 | 1 | 1 | 1 | 1 | 1 | 1 | 1 | 1 | 1 | 120.5 | 2.2448 | 5.0391 | 5.0391e-05 | 0.40027 | 0.63439 | 1 | 1 | 1 | 1 | 1 | 1 | 1 | 1 | 1 | 1 | 1 | 1 | 1 | 1 | 1 | 1 | 1 | 1 | 1 | 1
121.5 | 2.1206 | 0.727 | 7.27e-06 | 0.0727 | 0.2299 | 0.57747 | 0.727 | 0.91523 | 1 | 1 | 1 | 1 | 1 | 1 | 1 | 1 | 1 | 1 | 1 | 121.5 | 1.0886 | 1.1851 | 1.1851e-05 | 0.094138 | 0.1492 | 0.23646 | 0.29769 | 0.37477 | 0.47181 | 0.59397 | 0.74776 | 0.94138 | 1 | 1 | 1 | 1 | 1 | 1 | 1 | 1 | 1 | 1 | 1 | 1 | 1
122.5 | 2.138 | 0.71131 | 7.1131e-06 | 0.071131 | 0.22494 | 0.56501 | 0.71131 | 0.89549 | 1 | 1 | 1 | 1 | 1 | 1 | 1 | 1 | 1 | 1 | 1 | 122.5 | -0.88985 | 0.79183 | 7.9183e-06 | 0.062897 | 0.099686 | 0.15799 | 0.1989 | 0.2504 | 0.31523 | 0.39686 | 0.49961 | 0.62897 | 0.79183 | 0.99686 | 1 | 1 | 1 | 1 | 1 | 1 | 1 | 1 | 1 | 1 | 1
123.5 | 2.1555 | 0.69537 | 6.9537e-06 | 0.069537 | 0.21989 | 0.55235 | 0.69537 | 0.87541 | 1 | 1 | 1 | 1 | 1 | 1 | 1 | 1 | 1 | 1 | 1 | 123.5 | 0.48083 | 0.2312 | 2.312e-06 | 0.018365 | 0.029107 | 0.046131 | 0.058075 | 0.073112 | 0.092043 | 0.11588 | 0.14588 | 0.18365 | 0.2312 | 0.29107 | 0.36643 | 0.46131 | 0.58075 | 0.73112 | 0.92043 | 1 | 1 | 1 | 1 | 1 | 1
124.5 | 2.1729 | 0.67918 | 6.7918e-06 | 0.067918 | 0.21478 | 0.5395 | 0.67918 | 0.85504 | 1 | 1 | 1 | 1 | 1 | 1 | 1 | 1 | 1 | 1 | 1 | 124.5 | -0.45362 | 0.20577 | 2.0577e-06 | 0.016345 | 0.025905 | 0.041056 | 0.051686 | 0.065069 | 0.081918 | 0.10313 | 0.12983 | 0.16345 | 0.20577 | 0.25905 | 0.32612 | 0.41056 | 0.51686 | 0.65069 | 0.81918 | 1 | 1 | 1 | 1 | 1 | 1
125.5 | 2.1904 | 0.66278 | 6.6278e-06 | 0.066278 | 0.20959 | 0.52647 | 0.66278 | 0.8344 | 1 | 1 | 1 | 1 | 1 | 1 | 1 | 1 | 1 | 1 | 1 | 125.5 | 1.0148 | 1.0299 | 1.0299e-05 | 0.081805 | 0.12965 | 0.20549 | 0.25869 | 0.32567 | 0.41 | 0.51616 | 0.6498 | 0.81805 | 1 | 1 | 1 | 1 | 1 | 1 | 1 | 1 | 1 | 1 | 1 | 1 | 1
126.5 | 2.2078 | 0.64619 | 6.4619e-06 | 0.064619 | 0.20434 | 0.51328 | 0.64619 | 0.8135 | 1 | 1 | 1 | 1 | 1 | 1 | 1 | 1 | 1 | 1 | 1 | 126.5 | 1.497 | 2.2409 | 2.2409e-05 | 0.178 | 0.28211 | 0.44712 | 0.56289 | 0.70863 | 0.89211 | 1 | 1 | 1 | 1 | 1 | 1 | 1 | 1 | 1 | 1 | 1 | 1 | 1 | 1 | 1 | 1
127.5 | 2.2253 | 0.62941 | 6.2941e-06 | 0.062941 | 0.19904 | 0.49996 | 0.62941 | 0.79238 | 0.99755 | 1 | 1 | 1 | 1 | 1 | 1 | 1 | 1 | 1 | 1 | 127.5 | -0.47766 | 0.22816 | 2.2816e-06 | 0.018123 | 0.028724 | 0.045524 | 0.057311 | 0.07215 | 0.090832 | 0.11435 | 0.14396 | 0.18123 | 0.22816 | 0.28724 | 0.36161 | 0.45524 | 0.57311 | 0.7215 | 0.90832 | 1 | 1 | 1 | 1 | 1 | 1
128.5 | 2.2427 | 0.61248 | 6.1248e-06 | 0.061248 | 0.19368 | 0.48651 | 0.61248 | 0.77106 | 0.97071 | 1 | 1 | 1 | 1 | 1 | 1 | 1 | 1 | 1 | 1 | 128.5 | 1.6994 | 2.8881 | 2.8881e-05 | 0.22941 | 0.36359 | 0.57625 | 0.72546 | 0.9133 | 1 | 1 | 1 | 1 | 1 | 1 | 1 | 1 | 1 | 1 | 1 | 1 | 1 | 1 | 1 | 1 | 1
129.5 | 2.2602 | 0.5954 | 5.954e-06 | 0.05954 | 0.18828 | 0.47295 | 0.5954 | 0.74957 | 0.94365 | 1 | 1 | 1 | 1 | 1 | 1 | 1 | 1 | 1 | 1 | 129.5 | 1.9267 | 3.7121 | 3.7121e-05 | 0.29487 | 0.46733 | 0.74067 | 0.93245 | 1 | 1 | 1 | 1 | 1 | 1 | 1 | 1 | 1 | 1 | 1 | 1 | 1 | 1 | 1 | 1 | 1 | 1
130.5 | 2.2777 | 0.57822 | 5.7822e-06 | 0.057822 | 0.18285 | 0.45929 | 0.57822 | 0.72793 | 0.91641 | 1 | 1 | 1 | 1 | 1 | 1 | 1 | 1 | 1 | 1 | 130.5 | 0.53736 | 0.28875 | 2.8875e-06 | 0.022936 | 0.036352 | 0.057614 | 0.072531 | 0.091311 | 0.11495 | 0.14472 | 0.18219 | 0.22936 | 0.28875 | 0.36352 | 0.45764 | 0.57614 | 0.72531 | 0.91311 | 1 | 1 | 1 | 1 | 1 | 1 | 1
131.5 | 2.2951 | 0.56093 | 5.6093e-06 | 0.056093 | 0.17738 | 0.44557 | 0.56093 | 0.70617 | 0.88902 | 1 | 1 | 1 | 1 | 1 | 1 | 1 | 1 | 1 | 1 | 131.5 | 1.2521 | 1.5679 | 1.5679e-05 | 0.12454 | 0.19738 | 0.31283 | 0.39383 | 0.4958 | 0.62418 | 0.7858 | 0.98926 | 1 | 1 | 1 | 1 | 1 | 1 | 1 | 1 | 1 | 1 | 1 | 1 | 1 | 1
132.5 | 2.3126 | 0.54358 | 5.4358e-06 | 0.054358 | 0.17189 | 0.43178 | 0.54358 | 0.68432 | 0.86151 | 1 | 1 | 1 | 1 | 1 | 1 | 1 | 1 | 1 | 1 | 132.5 | -0.10996 | 0.012091 | 1.2091e-07 | 0.0009604 | 0.0015221 | 0.0024124 | 0.0030371 | 0.0038234 | 0.0048134 | 0.0060597 | 0.0076287 | 0.009604 | 0.012091 | 0.015221 | 0.019163 | 0.024124 | 0.030371 | 0.038234 | 0.048134 | 0.076287 | 0.12091 | 0.19163 | 0.38234 | 1 | 1
133.5 | 2.33 | 0.52617 | 5.2617e-06 | 0.052617 | 0.16639 | 0.41795 | 0.52617 | 0.66241 | 0.83392 | 1 | 1 | 1 | 1 | 1 | 1 | 1 | 1 | 1 | 1 | 133.5 | -2.1633 | 4.6798 | 4.6798e-05 | 0.37173 | 0.58915 | 0.93375 | 1 | 1 | 1 | 1 | 1 | 1 | 1 | 1 | 1 | 1 | 1 | 1 | 1 | 1 | 1 | 1 | 1 | 1 | 1
134.5 | 2.3475 | 0.50873 | 5.0873e-06 | 0.050873 | 0.16087 | 0.4041 | 0.50873 | 0.64045 | 0.80628 | 1 | 1 | 1 | 1 | 1 | 1 | 1 | 1 | 1 | 1 | 134.5 | -0.88871 | 0.78981 | 7.8981e-06 | 0.062737 | 0.099431 | 0.15759 | 0.19839 | 0.24976 | 0.31443 | 0.39584 | 0.49834 | 0.62737 | 0.78981 | 0.99431 | 1 | 1 | 1 | 1 | 1 | 1 | 1 | 1 | 1 | 1 | 1
135.5 | 2.3649 | 0.49127 | 4.9127e-06 | 0.049127 | 0.15535 | 0.39023 | 0.49127 | 0.61848 | 0.77862 | 0.98022 | 1 | 1 | 1 | 1 | 1 | 1 | 1 | 1 | 1 | 135.5 | 1.2061 | 1.4546 | 1.4546e-05 | 0.11554 | 0.18312 | 0.29023 | 0.36538 | 0.45999 | 0.57909 | 0.72903 | 0.9178 | 1 | 1 | 1 | 1 | 1 | 1 | 1 | 1 | 1 | 1 | 1 | 1 | 1 | 1
136.5 | 2.3824 | 0.47383 | 4.7383e-06 | 0.047383 | 0.14984 | 0.37638 | 0.47383 | 0.59652 | 0.75097 | 0.94542 | 1 | 1 | 1 | 1 | 1 | 1 | 1 | 1 | 1 | 136.5 | -0.35309 | 0.12467 | 1.2467e-06 | 0.0099031 | 0.015695 | 0.024875 | 0.031316 | 0.039425 | 0.049633 | 0.062484 | 0.078663 | 0.099031 | 0.12467 | 0.15695 | 0.19759 | 0.24875 | 0.31316 | 0.39425 | 0.49633 | 0.78663 | 1 | 1 | 1 | 1 | 1
137.5 | 2.3998 | 0.45642 | 4.5642e-06 | 0.045642 | 0.14433 | 0.36255 | 0.45642 | 0.5746 | 0.72338 | 0.91068 | 1 | 1 | 1 | 1 | 1 | 1 | 1 | 1 | 1 | 137.5 | -1.5028 | 2.2586 | 2.2586e-05 | 0.1794 | 0.28434 | 0.45064 | 0.56732 | 0.71422 | 0.89915 | 1 | 1 | 1 | 1 | 1 | 1 | 1 | 1 | 1 | 1 | 1 | 1 | 1 | 1 | 1 | 1
138.5 | 2.4173 | 0.43907 | 4.3907e-06 | 0.043907 | 0.13884 | 0.34876 | 0.43907 | 0.55275 | 0.69587 | 0.87605 | 1 | 1 | 1 | 1 | 1 | 1 | 1 | 1 | 1 | 138.5 | 0.0083003 | 6.8895e-05 | 6.8895e-10 | 5.4725e-06 | 8.6733e-06 | 1.3746e-05 | 1.7306e-05 | 2.1786e-05 | 2.7427e-05 | 3.4529e-05 | 4.347e-05 | 5.4725e-05 | 6.8895e-05 | 8.6733e-05 | 0.00010919 | 0.00013746 | 0.00017306 | 0.00021786 | 0.00027427 | 0.0004347 | 0.00068895 | 0.0010919 | 0.0021786 | 0.0068895 | 1
139.5 | 2.4347 | 0.42178 | 4.2178e-06 | 0.042178 | 0.13338 | 0.33503 | 0.42178 | 0.53099 | 0.66848 | 0.84157 | 1 | 1 | 1 | 1 | 1 | 1 | 1 | 1 | 1 | 139.5 | -0.83438 | 0.6962 | 6.962e-06 | 0.055301 | 0.087646 | 0.13891 | 0.17488 | 0.22016 | 0.27716 | 0.34892 | 0.43927 | 0.55301 | 0.6962 | 0.87646 | 1 | 1 | 1 | 1 | 1 | 1 | 1 | 1 | 1 | 1 | 1
140.5 | 2.4522 | 0.4046 | 4.046e-06 | 0.04046 | 0.12794 | 0.32138 | 0.4046 | 0.50936 | 0.64124 | 0.80727 | 1 | 1 | 1 | 1 | 1 | 1 | 1 | 1 | 1 | 140.5 | 0.25049 | 0.062744 | 6.2744e-07 | 0.004984 | 0.0078991 | 0.012519 | 0.015761 | 0.019842 | 0.024979 | 0.031447 | 0.039589 | 0.04984 | 0.062744 | 0.078991 | 0.099443 | 0.12519 | 0.15761 | 0.19842 | 0.24979 | 0.39589 | 0.62744 | 0.99443 | 1 | 1 | 1
141.5 | 2.4696 | 0.38752 | 3.8752e-06 | 0.038752 | 0.12255 | 0.30782 | 0.38752 | 0.48786 | 0.61418 | 0.77321 | 0.97342 | 1 | 1 | 1 | 1 | 1 | 1 | 1 | 1 | 141.5 | 1.1082 | 1.2281 | 1.2281e-05 | 0.097555 | 0.15461 | 0.24505 | 0.30849 | 0.38837 | 0.48893 | 0.61553 | 0.7749 | 0.97555 | 1 | 1 | 1 | 1 | 1 | 1 | 1 | 1 | 1 | 1 | 1 | 1 | 1
142.5 | 2.4871 | 0.37059 | 3.7059e-06 | 0.037059 | 0.11719 | 0.29437 | 0.37059 | 0.46655 | 0.58735 | 0.73943 | 0.93088 | 1 | 1 | 1 | 1 | 1 | 1 | 1 | 1 | 142.5 | -0.30504 | 0.093048 | 9.3048e-07 | 0.0073911 | 0.011714 | 0.018566 | 0.023373 | 0.029424 | 0.037043 | 0.046634 | 0.058709 | 0.073911 | 0.093048 | 0.11714 | 0.14747 | 0.18566 | 0.23373 | 0.29424 | 0.37043 | 0.58709 | 0.93048 | 1 | 1 | 1 | 1
143.5 | 2.5045 | 0.35381 | 3.5381e-06 | 0.035381 | 0.11189 | 0.28104 | 0.35381 | 0.44543 | 0.56076 | 0.70595 | 0.88874 | 1 | 1 | 1 | 1 | 1 | 1 | 1 | 1 | 143.5 | -0.45625 | 0.20816 | 2.0816e-06 | 0.016535 | 0.026206 | 0.041533 | 0.052287 | 0.065826 | 0.08287 | 0.10433 | 0.13134 | 0.16535 | 0.20816 | 0.26206 | 0.32991 | 0.41533 | 0.52287 | 0.65826 | 0.8287 | 1 | 1 | 1 | 1 | 1 | 1
144.5 | 2.522 | 0.33722 | 3.3722e-06 | 0.033722 | 0.10664 | 0.26786 | 0.33722 | 0.42453 | 0.53445 | 0.67283 | 0.84705 | 1 | 1 | 1 | 1 | 1 | 1 | 1 | 1 | 144.5 | -0.72429 | 0.5246 | 5.246e-06 | 0.04167 | 0.066043 | 0.10467 | 0.13177 | 0.16589 | 0.20885 | 0.26292 | 0.331 | 0.4167 | 0.5246 | 0.66043 | 0.83143 | 1 | 1 | 1 | 1 | 1 | 1 | 1 | 1 | 1 | 1
145.5 | 2.5395 | 0.32082 | 3.2082e-06 | 0.032082 | 0.10145 | 0.25483 | 0.32082 | 0.40388 | 0.50846 | 0.64011 | 0.80585 | 1 | 1 | 1 | 1 | 1 | 1 | 1 | 1 | 145.5 | -0.93521 | 0.87461 | 8.7461e-06 | 0.069473 | 0.11011 | 0.17451 | 0.21969 | 0.27658 | 0.34819 | 0.43835 | 0.55184 | 0.69473 | 0.87461 | 1 | 1 | 1 | 1 | 1 | 1 | 1 | 1 | 1 | 1 | 1 | 1
146.5 | 2.5569 | 0.30463 | 3.0463e-06 | 0.030463 | 0.096334 | 0.24198 | 0.30463 | 0.38351 | 0.48281 | 0.60783 | 0.76521 | 0.96334 | 1 | 1 | 1 | 1 | 1 | 1 | 1 | 146.5 | -1.0553 | 1.1137 | 1.1137e-05 | 0.088468 | 0.14021 | 0.22222 | 0.27976 | 0.3522 | 0.44339 | 0.5582 | 0.70273 | 0.88468 | 1 | 1 | 1 | 1 | 1 | 1 | 1 | 1 | 1 | 1 | 1 | 1 | 1
147.5 | 2.5744 | 0.28869 | 2.8869e-06 | 0.028869 | 0.091292 | 0.22932 | 0.28869 | 0.36344 | 0.45754 | 0.57601 | 0.72516 | 0.91292 | 1 | 1 | 1 | 1 | 1 | 1 | 1 | 147.5 | 1.5449 | 2.3866 | 2.3866e-05 | 0.18957 | 0.30046 | 0.47619 | 0.59949 | 0.75471 | 0.95012 | 1 | 1 | 1 | 1 | 1 | 1 | 1 | 1 | 1 | 1 | 1 | 1 | 1 | 1 | 1 | 1
148.5 | 2.5918 | 0.273 | 2.73e-06 | 0.0273 | 0.086332 | 0.21686 | 0.273 | 0.34369 | 0.43268 | 0.54472 | 0.68576 | 0.86332 | 1 | 1 | 1 | 1 | 1 | 1 | 1 | 148.5 | 0.51871 | 0.26906 | 2.6906e-06 | 0.021372 | 0.033873 | 0.053685 | 0.067585 | 0.085085 | 0.10712 | 0.13485 | 0.16977 | 0.21372 | 0.26906 | 0.33873 | 0.42643 | 0.53685 | 0.67585 | 0.85085 | 1 | 1 | 1 | 1 | 1 | 1 | 1
149.5 | 2.6093 | 0.2576 | 2.576e-06 | 0.02576 | 0.081459 | 0.20462 | 0.2576 | 0.32429 | 0.40826 | 0.51397 | 0.64705 | 0.81459 | 1 | 1 | 1 | 1 | 1 | 1 | 1 | 149.5 | 0.63822 | 0.40732 | 4.0732e-06 | 0.032355 | 0.051279 | 0.081272 | 0.10231 | 0.12881 | 0.16216 | 0.20415 | 0.257 | 0.32355 | 0.40732 | 0.51279 | 0.64556 | 0.81272 | 1 | 1 | 1 | 1 | 1 | 1 | 1 | 1 | 1
150.5 | 2.6267 | 0.24248 | 2.4248e-06 | 0.024248 | 0.076679 | 0.19261 | 0.24248 | 0.30527 | 0.38431 | 0.48381 | 0.60908 | 0.76679 | 0.96533 | 1 | 1 | 1 | 1 | 1 | 1 | 150.5 | 1.7715 | 3.1382 | 3.1382e-05 | 0.24927 | 0.39507 | 0.62615 | 0.78827 | 0.99237 | 1 | 1 | 1 | 1 | 1 | 1 | 1 | 1 | 1 | 1 | 1 | 1 | 1 | 1 | 1 | 1 | 1
151.5 | 2.6442 | 0.22768 | 2.2768e-06 | 0.022768 | 0.071999 | 0.18085 | 0.22768 | 0.28663 | 0.36085 | 0.45428 | 0.57191 | 0.71999 | 0.90641 | 1 | 1 | 1 | 1 | 1 | 1 | 151.5 | 1.0957 | 1.2006 | 1.2006e-05 | 0.095367 | 0.15115 | 0.23955 | 0.30158 | 0.37966 | 0.47797 | 0.60172 | 0.75753 | 0.95367 | 1 | 1 | 1 | 1 | 1 | 1 | 1 | 1 | 1 | 1 | 1 | 1 | 1
152.5 | 2.6616 | 0.21321 | 2.1321e-06 | 0.021321 | 0.067423 | 0.16936 | 0.21321 | 0.26842 | 0.33792 | 0.42541 | 0.53556 | 0.67423 | 0.84881 | 1 | 1 | 1 | 1 | 1 | 1 | 152.5 | -1.1361 | 1.2907 | 1.2907e-05 | 0.10252 | 0.16248 | 0.25752 | 0.3242 | 0.40814 | 0.51382 | 0.64686 | 0.81435 | 1 | 1 | 1 | 1 | 1 | 1 | 1 | 1 | 1 | 1 | 1 | 1 | 1 | 1
153.5 | 2.6791 | 0.19909 | 1.9909e-06 | 0.019909 | 0.062959 | 0.15814 | 0.19909 | 0.25064 | 0.31554 | 0.39724 | 0.5001 | 0.62959 | 0.7926 | 1 | 1 | 1 | 1 | 1 | 1 | 153.5 | 1.1282 | 1.2729 | 1.2729e-05 | 0.10111 | 0.16025 | 0.25398 | 0.31974 | 0.40253 | 0.50675 | 0.63796 | 0.80314 | 1 | 1 | 1 | 1 | 1 | 1 | 1 | 1 | 1 | 1 | 1 | 1 | 1 | 1
154.5 | 2.6965 | 0.18534 | 1.8534e-06 | 0.018534 | 0.05861 | 0.14722 | 0.18534 | 0.23333 | 0.29374 | 0.3698 | 0.46555 | 0.5861 | 0.73785 | 1 | 1 | 1 | 1 | 1 | 1 | 154.5 | -0.84166 | 0.7084 | 7.084e-06 | 0.05627 | 0.089182 | 0.14134 | 0.17794 | 0.22402 | 0.28202 | 0.35504 | 0.44697 | 0.5627 | 0.7084 | 0.89182 | 1 | 1 | 1 | 1 | 1 | 1 | 1 | 1 | 1 | 1 | 1
155.5 | 2.714 | 0.17197 | 1.7197e-06 | 0.017197 | 0.054382 | 0.1366 | 0.17197 | 0.2165 | 0.27255 | 0.34313 | 0.43197 | 0.54382 | 0.68463 | 1 | 1 | 1 | 1 | 1 | 1 | 155.5 | 0.11096 | 0.012312 | 1.2312e-07 | 0.00097796 | 0.00155 | 0.0024565 | 0.0030926 | 0.0038933 | 0.0049014 | 0.0061705 | 0.0077682 | 0.0097796 | 0.012312 | 0.0155 | 0.019513 | 0.024565 | 0.030926 | 0.038933 | 0.049014 | 0.077682 | 0.12312 | 0.19513 | 0.38933 | 1 | 1
156.5 | 2.7314 | 0.159 | 1.59e-06 | 0.0159 | 0.05028 | 0.1263 | 0.159 | 0.20017 | 0.252 | 0.31725 | 0.39939 | 0.5028 | 0.63299 | 1 | 1 | 1 | 1 | 1 | 1 | 156.5 | -2.8311 | 8.015 | 8.015e-05 | 0.63665 | 1 | 1 | 1 | 1 | 1 | 1 | 1 | 1 | 1 | 1 | 1 | 1 | 1 | 1 | 1 | 1 | 1 | 1 | 1 | 1 | 1
157.5 | 2.7489 | 0.14645 | 1.4645e-06 | 0.014645 | 0.04631 | 0.11633 | 0.14645 | 0.18437 | 0.2321 | 0.2922 | 0.36786 | 0.4631 | 0.58301 | 0.92402 | 1 | 1 | 1 | 1 | 1 | 157.5 | -0.89099 | 0.79386 | 7.9386e-06 | 0.063058 | 0.099941 | 0.1584 | 0.19941 | 0.25104 | 0.31604 | 0.39787 | 0.50089 | 0.63058 | 0.79386 | 0.99941 | 1 | 1 | 1 | 1 | 1 | 1 | 1 | 1 | 1 | 1 | 1
158.5 | 2.7663 | 0.13432 | 1.3432e-06 | 0.013432 | 0.042477 | 0.1067 | 0.13432 | 0.1691 | 0.21289 | 0.26801 | 0.3374 | 0.42477 | 0.53475 | 0.84752 | 1 | 1 | 1 | 1 | 1 | 158.5 | -0.34236 | 0.11721 | 1.1721e-06 | 0.0093105 | 0.014756 | 0.023387 | 0.029442 | 0.037066 | 0.046663 | 0.058745 | 0.073956 | 0.093105 | 0.11721 | 0.14756 | 0.18577 | 0.23387 | 0.29442 | 0.37066 | 0.46663 | 0.73956 | 1 | 1 | 1 | 1 | 1
159.5 | 2.7838 | 0.12265 | 1.2265e-06 | 0.012265 | 0.038784 | 0.097421 | 0.12265 | 0.1544 | 0.19438 | 0.24471 | 0.30807 | 0.38784 | 0.48826 | 0.77384 | 1 | 1 | 1 | 1 | 1 | 159.5 | 1.3299 | 1.7687 | 1.7687e-05 | 0.1405 | 0.22267 | 0.35291 | 0.44429 | 0.55933 | 0.70415 | 0.88647 | 1 | 1 | 1 | 1 | 1 | 1 | 1 | 1 | 1 | 1 | 1 | 1 | 1 | 1 | 1
160.5 | 2.8013 | 0.11143 | 1.1143e-06 | 0.011143 | 0.035236 | 0.08851 | 0.11143 | 0.14028 | 0.1766 | 0.22233 | 0.27989 | 0.35236 | 0.4436 | 0.70306 | 1 | 1 | 1 | 1 | 1 | 160.5 | 0.54897 | 0.30137 | 3.0137e-06 | 0.023939 | 0.03794 | 0.060131 | 0.075701 | 0.095301 | 0.11998 | 0.15104 | 0.19015 | 0.23939 | 0.30137 | 0.3794 | 0.47764 | 0.60131 | 0.75701 | 0.95301 | 1 | 1 | 1 | 1 | 1 | 1 | 1
161.5 | 2.8187 | 0.10068 | 1.0068e-06 | 0.010068 | 0.031839 | 0.079975 | 0.10068 | 0.12675 | 0.15957 | 0.20089 | 0.2529 | 0.31839 | 0.40082 | 0.63526 | 1 | 1 | 1 | 1 | 1 | 161.5 | 0.047409 | 0.0022476 | 2.2476e-08 | 0.00017853 | 0.00028295 | 0.00044845 | 0.00056456 | 0.00071074 | 0.00089477 | 0.0011265 | 0.0014181 | 0.0017853 | 0.0022476 | 0.0028295 | 0.0035622 | 0.0044845 | 0.0056456 | 0.0071074 | 0.0089477 | 0.014181 | 0.022476 | 0.035622 | 0.071074 | 0.22476 | 1
162.5 | 2.8362 | 0.090424 | 9.0424e-07 | 0.0090424 | 0.028595 | 0.071826 | 0.090424 | 0.11384 | 0.14331 | 0.18042 | 0.22713 | 0.28595 | 0.35998 | 0.57054 | 0.90424 | 1 | 1 | 1 | 1 | 162.5 | -0.052617 | 0.0027685 | 2.7685e-08 | 0.00021991 | 0.00034853 | 0.00055239 | 0.00069542 | 0.00087548 | 0.0011022 | 0.0013875 | 0.0017468 | 0.0021991 | 0.0027685 | 0.0034853 | 0.0043878 | 0.0055239 | 0.0069542 | 0.0087548 | 0.011022 | 0.017468 | 0.027685 | 0.043878 | 0.087548 | 0.27685 | 1
163.5 | 2.8536 | 0.080665 | 8.0665e-07 | 0.0080665 | 0.025508 | 0.064074 | 0.080665 | 0.10155 | 0.12784 | 0.16095 | 0.20262 | 0.25508 | 0.32113 | 0.50896 | 0.80665 | 1 | 1 | 1 | 1 | 163.5 | 1.035 | 1.0712 | 1.0712e-05 | 0.08509 | 0.13486 | 0.21374 | 0.26908 | 0.33875 | 0.42646 | 0.53688 | 0.6759 | 0.8509 | 1 | 1 | 1 | 1 | 1 | 1 | 1 | 1 | 1 | 1 | 1 | 1 | 1
164.5 | 2.8711 | 0.071416 | 7.1416e-07 | 0.0071416 | 0.022584 | 0.056728 | 0.071416 | 0.089908 | 0.11319 | 0.14249 | 0.17939 | 0.22584 | 0.28431 | 0.45061 | 0.71416 | 1 | 1 | 1 | 1 | 164.5 | -0.80993 | 0.65598 | 6.5598e-06 | 0.052107 | 0.082583 | 0.13089 | 0.16478 | 0.20744 | 0.26115 | 0.32877 | 0.4139 | 0.52107 | 0.65598 | 0.82583 | 1 | 1 | 1 | 1 | 1 | 1 | 1 | 1 | 1 | 1 | 1
165.5 | 2.8885 | 0.06269 | 6.269e-07 | 0.006269 | 0.019824 | 0.049797 | 0.06269 | 0.078922 | 0.099357 | 0.12508 | 0.15747 | 0.19824 | 0.24957 | 0.39555 | 0.6269 | 0.99357 | 1 | 1 | 1 | 165.5 | 0.11281 | 0.012725 | 1.2725e-07 | 0.0010108 | 0.001602 | 0.0025391 | 0.0031965 | 0.0040241 | 0.0050661 | 0.0063778 | 0.0080292 | 0.010108 | 0.012725 | 0.01602 | 0.020168 | 0.025391 | 0.031965 | 0.040241 | 0.050661 | 0.080292 | 0.12725 | 0.20168 | 0.40241 | 1 | 1
166.5 | 2.906 | 0.054497 | 5.4497e-07 | 0.0054497 | 0.017233 | 0.043288 | 0.054497 | 0.068607 | 0.086372 | 0.10874 | 0.13689 | 0.17233 | 0.21696 | 0.34385 | 0.54497 | 0.86372 | 1 | 1 | 1 | 166.5 | -0.48866 | 0.23879 | 2.3879e-06 | 0.018968 | 0.030062 | 0.047645 | 0.059982 | 0.075513 | 0.095065 | 0.11968 | 0.15067 | 0.18968 | 0.23879 | 0.30062 | 0.37846 | 0.47645 | 0.59982 | 0.75513 | 0.95065 | 1 | 1 | 1 | 1 | 1 | 1
167.5 | 2.9234 | 0.046846 | 4.6846e-07 | 0.0046846 | 0.014814 | 0.037211 | 0.046846 | 0.058976 | 0.074246 | 0.09347 | 0.11767 | 0.14814 | 0.1865 | 0.29558 | 0.46846 | 0.74246 | 1 | 1 | 1 | 167.5 | -1.116 | 1.2455 | 1.2455e-05 | 0.098934 | 0.1568 | 0.24851 | 0.31286 | 0.39386 | 0.49585 | 0.62423 | 0.78586 | 0.98934 | 1 | 1 | 1 | 1 | 1 | 1 | 1 | 1 | 1 | 1 | 1 | 1 | 1
168.5 | 2.9409 | 0.039748 | 3.9748e-07 | 0.0039748 | 0.012569 | 0.031573 | 0.039748 | 0.050039 | 0.062996 | 0.079307 | 0.099841 | 0.12569 | 0.15824 | 0.25079 | 0.39748 | 0.62996 | 1 | 1 | 1 | 168.5 | -0.10242 | 0.01049 | 1.049e-07 | 0.00083323 | 0.0013206 | 0.002093 | 0.0026349 | 0.0033171 | 0.004176 | 0.0052573 | 0.0066186 | 0.0083323 | 0.01049 | 0.013206 | 0.016625 | 0.02093 | 0.026349 | 0.033171 | 0.04176 | 0.066186 | 0.1049 | 0.16625 | 0.33171 | 1 | 1
169.5 | 2.9583 | 0.03321 | 3.321e-07 | 0.003321 | 0.010502 | 0.026379 | 0.03321 | 0.041809 | 0.052634 | 0.066262 | 0.083419 | 0.10502 | 0.13221 | 0.20954 | 0.3321 | 0.52634 | 1 | 1 | 1 | 169.5 | -0.99983 | 0.99966 | 9.9966e-06 | 0.079406 | 0.12585 | 0.19946 | 0.2511 | 0.31612 | 0.39797 | 0.50102 | 0.63074 | 0.79406 | 0.99966 | 1 | 1 | 1 | 1 | 1 | 1 | 1 | 1 | 1 | 1 | 1 | 1
170.5 | 2.9758 | 0.027241 | 2.7241e-07 | 0.0027241 | 0.0086143 | 0.021638 | 0.027241 | 0.034294 | 0.043174 | 0.054352 | 0.068426 | 0.086143 | 0.10845 | 0.17188 | 0.27241 | 0.43174 | 0.86143 | 1 | 1 | 170.5 | -0.2456 | 0.060318 | 6.0318e-07 | 0.0047912 | 0.0075936 | 0.012035 | 0.015151 | 0.019074 | 0.024013 | 0.030231 | 0.038058 | 0.047912 | 0.060318 | 0.075936 | 0.095598 | 0.12035 | 0.15151 | 0.19074 | 0.24013 | 0.38058 | 0.60318 | 0.95598 | 1 | 1 | 1
171.5 | 2.9932 | 0.021848 | 2.1848e-07 | 0.0021848 | 0.0069088 | 0.017354 | 0.021848 | 0.027505 | 0.034626 | 0.043592 | 0.054879 | 0.069088 | 0.086977 | 0.13785 | 0.21848 | 0.34626 | 0.69088 | 1 | 1 | 171.5 | 2.2908 | 5.2479 | 5.2479e-05 | 0.41686 | 0.66067 | 1 | 1 | 1 | 1 | 1 | 1 | 1 | 1 | 1 | 1 | 1 | 1 | 1 | 1 | 1 | 1 | 1 | 1 | 1 | 1
172.5 | 3.0107 | 0.017037 | 1.7037e-07 | 0.0017037 | 0.0053876 | 0.013533 | 0.017037 | 0.021448 | 0.027002 | 0.033993 | 0.042795 | 0.053876 | 0.067826 | 0.1075 | 0.17037 | 0.27002 | 0.53876 | 1 | 1 | 172.5 | 0.62199 | 0.38687 | 3.8687e-06 | 0.03073 | 0.048703 | 0.07719 | 0.097176 | 0.12234 | 0.15401 | 0.19389 | 0.2441 | 0.3073 | 0.38687 | 0.48703 | 0.61314 | 0.7719 | 0.97176 | 1 | 1 | 1 | 1 | 1 | 1 | 1 | 1
173.5 | 3.0281 | 0.012815 | 1.2815e-07 | 0.0012815 | 0.0040524 | 0.010179 | 0.012815 | 0.016133 | 0.02031 | 0.025569 | 0.03219 | 0.040524 | 0.051017 | 0.080857 | 0.12815 | 0.2031 | 0.40524 | 1 | 1 | 173.5 | -1.1785 | 1.3889 | 1.3889e-05 | 0.11032 | 0.17485 | 0.27712 | 0.34887 | 0.4392 | 0.55293 | 0.69609 | 0.87633 | 1 | 1 | 1 | 1 | 1 | 1 | 1 | 1 | 1 | 1 | 1 | 1 | 1 | 1
174.5 | 3.0456 | 0.0091864 | 9.1864e-08 | 0.00091864 | 0.002905 | 0.007297 | 0.0091864 | 0.011565 | 0.014559 | 0.018329 | 0.023075 | 0.02905 | 0.036572 | 0.057962 | 0.091864 | 0.14559 | 0.2905 | 0.91864 | 1 | 174.5 | -0.73287 | 0.5371 | 5.371e-06 | 0.042663 | 0.067617 | 0.10717 | 0.13491 | 0.16985 | 0.21382 | 0.26919 | 0.33889 | 0.42663 | 0.5371 | 0.67617 | 0.85125 | 1 | 1 | 1 | 1 | 1 | 1 | 1 | 1 | 1 | 1
175.5 | 3.0631 | 0.0061558 | 6.1558e-08 | 0.00061558 | 0.0019466 | 0.0048897 | 0.0061558 | 0.0077497 | 0.0097563 | 0.012282 | 0.015463 | 0.019466 | 0.024507 | 0.038841 | 0.061558 | 0.097563 | 0.19466 | 0.61558 | 1 | 175.5 | -0.83927 | 0.70437 | 7.0437e-06 | 0.05595 | 0.088675 | 0.14054 | 0.17693 | 0.22274 | 0.28042 | 0.35302 | 0.44443 | 0.5595 | 0.70437 | 0.88675 | 1 | 1 | 1 | 1 | 1 | 1 | 1 | 1 | 1 | 1 | 1
176.5 | 3.0805 | 0.0037269 | 3.7269e-08 | 0.00037269 | 0.0011786 | 0.0029604 | 0.0037269 | 0.0046919 | 0.0059068 | 0.0074362 | 0.0093616 | 0.011786 | 0.014837 | 0.023515 | 0.037269 | 0.059068 | 0.11786 | 0.37269 | 1 | 176.5 | 0.032785 | 0.0010749 | 1.0749e-08 | 8.5379e-05 | 0.00013532 | 0.00021446 | 0.00026999 | 0.0003399 | 0.00042791 | 0.0005387 | 0.00067819 | 0.00085379 | 0.0010749 | 0.0013532 | 0.0017035 | 0.0021446 | 0.0026999 | 0.003399 | 0.0042791 | 0.0067819 | 0.010749 | 0.017035 | 0.03399 | 0.10749 | 1
177.5 | 3.098 | 0.0019027 | 1.9027e-08 | 0.00019027 | 0.00060167 | 0.0015113 | 0.0019027 | 0.0023953 | 0.0030155 | 0.0037963 | 0.0047792 | 0.0060167 | 0.0075746 | 0.012005 | 0.019027 | 0.030155 | 0.060167 | 0.19027 | 1 | 177.5 | -2.6131 | 6.8282 | 6.8282e-05 | 0.54239 | 0.85962 | 1 | 1 | 1 | 1 | 1 | 1 | 1 | 1 | 1 | 1 | 1 | 1 | 1 | 1 | 1 | 1 | 1 | 1 | 1 | 1
178.5 | 3.1154 | 0.00068523 | 6.8523e-09 | 6.8523e-05 | 0.00021669 | 0.0005443 | 0.00068523 | 0.00086266 | 0.001086 | 0.0013672 | 0.0017212 | 0.0021669 | 0.002728 | 0.0043235 | 0.0068523 | 0.01086 | 0.021669 | 0.068523 | 1 | 178.5 | -0.030184 | 0.00091107 | 9.1107e-09 | 7.2368e-05 | 0.0001147 | 0.00018178 | 0.00022885 | 0.0002881 | 0.0003627 | 0.00045661 | 0.00057484 | 0.00072368 | 0.00091107 | 0.001147 | 0.0014439 | 0.0018178 | 0.0022885 | 0.002881 | 0.003627 | 0.0057484 | 0.0091107 | 0.014439 | 0.02881 | 0.091107 | 1
179.5 | 3.1329 | 7.6152e-05 | 7.6152e-10 | 7.6152e-06 | 2.4082e-05 | 6.049e-05 | 7.6152e-05 | 9.587e-05 | 0.00012069 | 0.00015194 | 0.00019129 | 0.00024082 | 0.00030317 | 0.00048049 | 0.00076152 | 0.0012069 | 0.0024082 | 0.0076152 | 1 | 179.5 | 1.5026 | 2.2578 | 2.2578e-05 | 0.17935 | 0.28425 | 0.4505 | 0.56714 | 0.71399 | 0.89886 | 1 | 1 | 1 | 1 | 1 | 1 | 1 | 1 | 1 | 1 | 1 | 1 | 1 | 1 | 1 | 1

## 2-Tone Intermod Test
IP3 Intercept Point for the "Perfect Clipper"
Absolute Signal Power from FFT
[9 empty] | Input (V) | Lower 3rd | Lower Tone | Upper Tone | Upper 3rd
[9 empty] | 0.32 | -100 | 53.78 | 54.98 | -100
[9 empty] | 0.5 | -100 | 57.66 | 58.86 | -100
[9 empty] | 0.6 | 31.63 | 58.94 | 60.14 | 31.35 | Fundamental Slope |  | Fundamental Slope
[9 empty] | 0.7 | 39.49 | 59.68 | 60.88 | 39.57 | X | Y | X | Y
[9 empty] | 0.8 | 43.53 | 60.14 | 61.35 | 43.54 | -10 | -10 | -10 | -10
[9 empty] | 0.9 | 46.05 | 60.48 | 61.69 | 46.19 | 10 | 10 | 10 | 10
[9 empty] | 1 | 47.61 | 60.71 | 61.92 | 47.8
[9 empty] | 1.2 | 49.74 | 61.02 | 62.23 | 49.85
[9 empty] | 1.4 | 51.03 | 61.24 | 62.43 | 51.16
[9 empty] | 1.6 | 51.79 | 61.35 | 62.56 | 51.93 | 3rd Intermod Slope |  | 3rd Intermod Slope
[9 empty] | 2 | 52.73 | 61.5 | 62.73 | 52.87 | Slope= | 3 | Slope= | 6
[9 empty] | 3 | 53.79 | 61.69 | 62.89 | 53.96 | Offset= | -15.5 | Offset= | 0.9
[9 empty] | Relative signal Power from FFT |  |  |  |  | X | Y | X | Y
[9 empty] | Input (dB) | Lower 3rd | Lower Tone | Upper Tone | Upper 3rd | -6 | -33.5 | -6 | -35.1
[9 empty] | -9.897 | -164.8806 | -11.1006 | -9.9006 | -164.8806 | 10 | 14.5 | 5 | 30.9
[9 empty] | -6.0206 | -164.8806 | -7.2206 | -6.0206 | -164.8806
[9 empty] | -4.437 | -33.2506 | -5.9406 | -4.7406 | -33.5306
[9 empty] | -3.098 | -25.3906 | -5.2006 | -4.0006 | -25.3106
[9 empty] | -1.9382 | -21.3506 | -4.7406 | -3.5306 | -21.3406 | Vertical |  | Vertical
[9 empty] | -0.91515 | -18.8306 | -4.4006 | -3.1906 | -18.6906 | X | Y | X | Y
[9 empty] | 0 | -17.2706 | -4.1706 | -2.9606 | -17.0806 | 7.76 | 15 | -0.18 | -0.18
[9 empty] | 1.5836 | -15.1406 | -3.8606 | -2.6506 | -15.0306 | 7.76 | -30 | -0.18 | -30
[9 empty] | 2.9226 | -13.8506 | -3.6406 | -2.4506 | -13.7206
[9 empty] | 4.0824 | -13.0906 | -3.5306 | -2.3206 | -12.9506
[9 empty] | 6.0206 | -12.1506 | -3.3806 | -2.1506 | -12.0106
[9 empty] | 9.5424 | -11.0906 | -3.1906 | -1.9906 | -10.9206
Angle | Frequency 1= | 24.31 | Frequency 2= | 28.327 | Gain= | 0.8 | FFT Complex Output | FFT Power
Degrees | Radians 1 | Sinus 1 | Radians 2 | Sinus 2 |  | 2-tones | (Volt) | (dB)
0 | 0 | 0 | 0 | 0 |  | 0 | 4.66071436441301 | 13.369
1 | 0.42429 | 0.41167 | 0.4944 | 0.4745 |  | 0.70894 | 4.71027565345934-4.07534142632453E-002i | 13.4613
2 | 0.84858 | 0.75034 | 0.9888 | 0.83537 |  | 1 | 5.22372124996664-0.250891728490417i | 14.3696
3 | 1.2729 | 0.95595 | 1.4832 | 0.99617 |  | 1 | 3.97354235897094+0.180913846297416i | 11.9926
4 | 1.6972 | 0.99203 | 1.9776 | 0.91839 |  | 1 | 4.2729274626093+7.54665086803492E-002i | 12.6159
5 | 2.1214 | 0.85218 | 2.472 | 0.62067 |  | 1 | 4.30880765884462+9.04385909639292E-002i | 12.6891
6 | 2.5457 | 0.56122 | 2.9664 | 0.1743 |  | 0.58841 | 4.32713127418627+5.83736705235535E-002i | 12.7248
7 | 2.97 | 0.17073 | 3.4608 | -0.31381 |  | -0.11447 | 4.18655285836997-5.40743567414081E-002i | 12.4379
8 | 3.3943 | -0.25004 | 3.9552 | -0.72677 |  | -0.78145 | 4.53134943642316-2.77864832549651E-002i | 13.1247
9 | 3.8186 | -0.62647 | 4.4496 | -0.96567 |  | -1 | 4.47102825147818+3.10370651431053E-003i | 13.0082
10 | 4.2429 | -0.8918 | 4.944 | -0.9733 |  | -1 | 4.4364840047838+3.30178856388524E-003i | 12.9408
11 | 4.6672 | -0.99898 | 5.4384 | -0.74783 |  | -1 | 4.41983825955682+8.21953596264635E-003i | 12.9081
12 | 5.0915 | -0.929 | 5.9328 | -0.34327 |  | -1 | 4.42453679389036+4.77858695821264E-002i | 12.9179
13 | 5.5158 | -0.69428 | 6.4272 | 0.14351 |  | -0.44062 | 4.44780745464778+1.68937617852754E-003i | 12.9629
14 | 5.9401 | -0.33644 | 6.9216 | 0.59592 |  | 0.20758 | 4.41295334560787-1.96937272409238E-002i | 12.8947
15 | 6.3643 | 0.081069 | 7.416 | 0.90561 |  | 0.78934 | 4.46239661199299-4.51816243859479E-003i | 12.9914
16 | 6.7886 | 0.4842 | 7.9104 | 0.99841 |  | 1 | 4.41459778473604-7.76098230357235E-003i | 12.8978
17 | 7.2129 | 0.80146 | 8.4048 | 0.8521 |  | 1 | 4.50532253679179+0.155259703574635i | 13.0797
18 | 7.6372 | 0.9766 | 8.8992 | 0.50172 |  | 1 | 4.48045517154794+2.01718156453217E-002i | 13.0265
19 | 8.0615 | 0.97854 | 9.3936 | 0.031184 |  | 0.80778 | 4.44013122096774+6.0571470585376E-003i | 12.9479
20 | 8.4858 | 0.80696 | 9.888 | -0.44682 |  | 0.28811 | 4.47343391112968+2.32483595165541E-002i | 13.0129
21 | 8.9101 | 0.49227 | 10.3824 | -0.81782 |  | -0.26044 | 4.47079716837647+3.60602639766496E-002i | 13.008
22 | 9.3344 | 0.090285 | 10.8768 | -0.99295 |  | -0.72213 | 4.42247300540812+3.8698788730851E-002i | 12.9136
23 | 9.7587 | -0.32771 | 11.3712 | -0.93028 |  | -1 | 4.44301491645053+2.06109220195174E-002i | 12.9536
24 | 10.1829 | -0.68759 | 11.8656 | -0.64482 |  | -1 | 4.37934876658016+1.30403780227435E-002i | 12.8282
25 | 10.6072 | -0.92554 | 12.36 | -0.20492 |  | -0.90437 | 4.4584064492229-9.48351959371152E-005i | 12.9836
26 | 11.0315 | -0.99935 | 12.8544 | 0.28405 |  | -0.57224 | 4.42116680410746-1.169568951227E-003i | 12.9107
27 | 11.4558 | -0.89594 | 13.3488 | 0.70499 |  | -0.15276 | 4.47344295444888+2.18017508275205E-002i | 13.0129
28 | 11.8801 | -0.63365 | 13.8432 | 0.9571 |  | 0.25876 | 4.47158535674179+1.00796047650751E-002i | 13.0093
29 | 12.3044 | -0.25899 | 14.3376 | 0.97998 |  | 0.5768 | 4.44310480497439+0.184120439512243i | 12.9612
30 | 12.7287 | 0.1616 | 14.832 | 0.76817 |  | 0.74382 | 4.44166264153263+4.30618725652232E-002i | 12.9513
31 | 13.153 | 0.55354 | 15.3264 | 0.37239 |  | 0.74074 | 4.43069482708324+3.52025296360749E-002i | 12.9297
32 | 13.5773 | 0.84731 | 15.8208 | -0.11258 |  | 0.58778 | 4.44412429174356+6.32795965504505E-002i | 12.9566
33 | 14.0016 | 0.99082 | 16.3152 | -0.57058 |  | 0.33619 | 4.45897460985339+7.60553172922543E-002i | 12.986
34 | 14.4258 | 0.95862 | 16.8096 | -0.89194 |  | 0.053345 | 4.31306683388719-1.85027668395195E-002i | 12.6958
35 | 14.8501 | 0.75642 | 17.304 | -0.99968 |  | -0.19461 | 4.34651156616095+5.91471055953819E-002i | 12.7636
36 | 15.2744 | 0.42009 | 17.7984 | -0.86801 |  | -0.35834 | 4.35302366900749+8.5251924234546E-002i | 12.7775
37 | 15.6987 | 0.0092501 | 18.2928 | -0.52845 |  | -0.41536 | 4.26731931882787+0.108226280772242i | 12.6059
38 | 16.123 | -0.40323 | 18.7872 | -0.062338 |  | -0.37245 | 4.0135738477422+0.128319210680926i | 12.0751
39 | 16.5473 | -0.74419 | 19.2816 | 0.41871 |  | -0.26039 | 4.6417130990856+0.162690501914538i | 13.3389
40 | 16.9716 | -0.95319 | 19.776 | 0.79948 |  | -0.12297 | 4.3531495784752+0.234992790420777i | 12.7887
41 | 17.3959 | -0.99315 | 20.2704 | 0.98877 |  | -0.0035005 | 4.17837204630148+0.37887323724177i | 12.4557
42 | 17.8202 | -0.85699 | 20.7648 | 0.94127 |  | 0.067426 | 3.81359562098936+0.61195531413694i | 11.7371
43 | 18.2445 | -0.56885 | 21.2592 | 0.66834 |  | 0.079592 | 1.11980792888641+2.71369586709565i | 9.3541
44 | 18.6687 | -0.17983 | 21.7536 | 0.23535 |  | 0.044411 | 6.05998729065031-1.00363370237927i | 15.767
45 | 19.093 | 0.24108 | 22.248 | -0.25401 |  | -0.010349 | 5.17313106408013-0.316523669531183i | 14.2913
46 | 19.5173 | 0.61923 | 22.7424 | -0.68253 |  | -0.050643 | 4.91694635915184-8.77711435116874E-002i | 13.8353
47 | 19.9416 | 0.88757 | 23.2368 | -0.9476 |  | -0.048017 | 4.72302860712555+0.281624373293952i | 13.4998
48 | 20.3659 | 0.99852 | 23.7312 | -0.98572 |  | 0.010242 | 2.76972808451548+7.1909982581752i | 17.7365
49 | 20.7902 | 0.93239 | 24.2256 | -0.78776 |  | 0.1157 | 5.04570928435555-0.944009401729816i | 14.2079
50 | 21.2145 | 0.70091 | 24.72 | -0.40115 |  | 0.23981 | 4.87425005352836-0.576661900836554i | 13.8185
51 | 21.6388 | 0.34513 | 25.2144 | 0.081538 |  | 0.34134 | 4.87289512942661-0.434243793432892i | 13.7901
52 | 22.0631 | -0.071846 | 25.7088 | 0.5447 |  | 0.37828 | 4.81790952471062-0.42567249879477i | 13.6909
53 | 22.4873 | -0.47608 | 26.2032 | 0.87741 |  | 0.32106 | 5.07785870025961+1.21617906287324i | 14.3559
54 | 22.9116 | -0.7959 | 26.6976 | 0.99998 |  | 0.16327 | 4.84641104871214-0.194031563578158i | 13.7154
55 | 23.3359 | -0.97457 | 27.192 | 0.88307 |  | -0.073196 | 4.83667191166511-0.203680692955373i | 13.6986
56 | 23.7602 | -0.98041 | 27.6864 | 0.55467 |  | -0.34059 | 4.83055211250926-0.18131227025349i | 13.686
57 | 24.1845 | -0.81239 | 28.1808 | 0.093431 |  | -0.57517 | 4.87194520995368-0.152680331123089i | 13.7583
58 | 24.6088 | -0.5003 | 28.6752 | -0.39018 |  | -0.71239 | 4.61868575974202-0.272636150237083i | 13.3055
59 | 25.0331 | -0.099493 | 29.1696 | -0.78035 |  | -0.70388 | 4.74265364735057-0.215709997561297i | 13.5294
60 | 25.4574 | 0.31896 | 29.664 | -0.98363 |  | -0.53174 | 4.72905539322448-0.205393892521271i | 13.5037
61 | 25.8817 | 0.68085 | 30.1584 | -0.95134 |  | -0.21639 | 4.73627527016557-0.206118385471305i | 13.517
62 | 26.306 | 0.922 | 30.6528 | -0.69121 |  | 0.18463 | 4.64256737610249-0.212344550916932i | 13.3442
63 | 26.7302 | 0.99964 | 31.1472 | -0.26554 |  | 0.58728 | 4.98754290992924-0.132836962156592i | 13.9608
64 | 27.1545 | 0.90001 | 31.6416 | 0.22373 |  | 0.89899 | 4.87435518422849-0.170716132410402i | 13.7637
65 | 27.5788 | 0.64078 | 32.136 | 0.65941 |  | 1 | 4.85866473822553-0.142913029644461i | 13.7341
66 | 28.0031 | 0.26791 | 32.6304 | 0.93717 |  | 0.96407 | 4.83728988364038-0.170326883236413i | 13.6974
67 | 28.4274 | -0.15247 | 33.1248 | 0.99049 |  | 0.67042 | 4.87296322627479-0.123629556304458i | 13.7587
68 | 28.8517 | -0.54581 | 33.6192 | 0.80659 |  | 0.20862 | 4.8366812436587-0.159130947198012i | 13.6956
69 | 29.276 | -0.84236 | 34.1136 | 0.42952 |  | -0.33027 | 4.85586647049501-0.157980537118839i | 13.7299
70 | 29.7003 | -0.98953 | 34.608 | -0.050419 |  | -0.83196 | 4.81380505522478-0.214298427423765i | 13.6584
71 | 30.1246 | -0.96121 | 35.1024 | -0.51828 |  | -1 | 4.84234462942868-0.18031355669217i | 13.7071
72 | 30.5488 | -0.76244 | 35.5968 | -0.86202 |  | -1 | 4.86055304759794-0.134460618914261i | 13.737
73 | 30.9731 | -0.42846 | 36.0912 | -0.99931 |  | -1 | 4.85461006338561-0.179899898718294i | 13.729
74 | 31.3974 | -0.018499 | 36.5856 | -0.89727 |  | -0.73262 | 4.82538367829121-0.189028735280594i | 13.6773
75 | 31.8217 | 0.39474 | 37.08 | -0.58035 |  | -0.14848 | 4.98894093494012-0.109447669185589i | 13.9623
76 | 32.246 | 0.73798 | 37.5744 | -0.12443 |  | 0.49084 | 4.93508922256764-0.160064408140362i | 13.8705
77 | 32.6703 | 0.95035 | 38.0688 | 0.36128 |  | 1 | 4.94132669633602-0.130118844191244i | 13.8799
78 | 33.0946 | 0.99419 | 38.5632 | 0.76047 |  | 1 | 4.93566843337761-0.172151381599156i | 13.8722
79 | 33.5189 | 0.86172 | 39.0576 | 0.97754 |  | 1 | 4.97445889959603-0.147878260679087i | 13.9388
80 | 33.9432 | 0.57643 | 39.552 | 0.96049 |  | 1 | 4.95083742467453-0.147814356841521i | 13.8974
81 | 34.3675 | 0.18892 | 40.0464 | 0.71341 |  | 0.72187 | 4.95657011934358-0.169806802852207i | 13.9087
82 | 34.7917 | -0.23209 | 40.5408 | 0.29547 |  | 0.05071 | 4.97805948393941-0.210157652987924i | 13.9489
83 | 35.216 | -0.61194 | 41.0352 | -0.19322 |  | -0.64413 | 4.98914652438053-0.171593370298779i | 13.9657
84 | 35.6403 | -0.88328 | 41.5296 | -0.63565 |  | -1 | 5.0092216874944-4.3982298436947E-003i | 13.9954
85 | 36.0646 | -0.99797 | 42.024 | -0.92584 |  | -1 | 4.95637101759344-0.186320327484704i | 13.9094
86 | 36.4889 | -0.93569 | 42.5183 | -0.9943 |  | -1 | 4.98070962110629-0.211868431116418i | 13.9537
87 | 36.9132 | -0.70748 | 43.0127 | -0.82463 |  | -1 | 5.04225493395272-0.231837596648009i | 14.0617
88 | 37.3375 | -0.3538 | 43.5071 | -0.45747 |  | -0.64902 | 5.02894399075759-0.337009011087269i | 14.049
89 | 37.7618 | 0.062616 | 44.0015 | 0.01925 |  | 0.065493 | 5.73725110301812+1.36234021568927i | 15.4123
90 | 38.1861 | 0.46793 | 44.4959 | 0.49136 |  | 0.76743 | 5.1075142041026+9.06134427076511E-002i | 14.1656
91 | 38.6103 | 0.79026 | 44.9903 | 0.84579 |  | 1 | 5.14978690524044+3.35042072413778E-002i | 14.236
92 | 39.0346 | 0.97245 | 45.4847 | 0.99767 |  | 1 | 5.17034024217762+1.11735678598696E-002i | 14.2704
93 | 39.4589 | 0.98219 | 45.9791 | 0.9106 |  | 1 | 5.35452375328266+0.203354839546713i | 14.5807
94 | 39.8832 | 0.81775 | 46.4735 | 0.60546 |  | 1 | 4.05826730183736-0.96506730684941i | 12.4057
95 | 40.3075 | 0.50829 | 46.9679 | 0.15531 |  | 0.53088 | 4.84733565822678-0.373774155444556i | 13.7358
96 | 40.7318 | 0.10869 | 47.4623 | -0.33203 |  | -0.17867 | 4.89734785004982-0.311096105888083i | 13.8167
97 | 41.1561 | -0.31018 | 47.9567 | -0.73985 |  | -0.84003 | 4.86793907819213-0.317644109249854i | 13.7654
98 | 41.5804 | -0.67404 | 48.4511 | -0.97049 |  | -1 | 4.53139576274066-0.414271844514653i | 13.1608
99 | 42.0047 | -0.91838 | 48.9455 | -0.9687 |  | -1 | 6.12021077416589+0.215167036230742i | 15.7407
100 | 42.429 | -0.99985 | 49.4399 | -0.73491 |  | -1 | 5.45244425648313-0.106376408583201i | 14.7335
101 | 42.8532 | -0.90401 | 49.9343 | -0.32512 |  | -0.9833 | 5.39823881060714-0.134447348821672i | 14.6477
102 | 43.2775 | -0.64785 | 50.4287 | 0.16253 |  | -0.38826 | 5.37291624369013-0.15970933702075i | 14.608
103 | 43.7018 | -0.27681 | 50.9231 | 0.61126 |  | 0.26756 | 5.50867841099828-0.191469711969979i | 14.8262
104 | 44.1261 | 0.14332 | 51.4175 | 0.9136 |  | 0.84554 | 5.18860624152093-0.123079488337153i | 14.3035
105 | 44.5504 | 0.53804 | 51.9119 | 0.99714 |  | 1 | 5.28660277569389-0.154747354971013i | 14.4673
106 | 44.9747 | 0.83734 | 52.4063 | 0.84187 |  | 1 | 5.28774594585813-0.184856313003174i | 14.4707
107 | 45.399 | 0.98815 | 52.9007 | 0.48498 |  | 1 | 5.33569530184663-0.158361170297366i | 14.5476
108 | 45.8233 | 0.96372 | 53.3951 | 0.011938 |  | 0.78053 | 5.3038923030922-0.211512224780273i | 14.4988
109 | 46.2476 | 0.7684 | 53.8895 | -0.46396 |  | 0.24355 | 5.41152677095592-0.190842304292351i | 14.6718
110 | 46.6718 | 0.4368 | 54.3839 | -0.82874 |  | -0.31355 | 5.42131999965614-0.174010739812577i | 14.6866
111 | 47.0961 | 0.027747 | 54.8783 | -0.99505 |  | -0.77384 | 5.44247886908108-0.191473264706102i | 14.7213
112 | 47.5204 | -0.38623 | 55.3727 | -0.92305 |  | -1 | 5.4718789942162-0.181713719084739i | 14.7675
113 | 47.9447 | -0.73171 | 55.8671 | -0.62998 |  | -1 | 5.50888688064141-0.232408594828665i | 14.829
114 | 48.369 | -0.94743 | 56.3615 | -0.18604 |  | -0.90678 | 5.49864266673022-0.180513307162023i | 14.8098
115 | 48.7933 | -0.99514 | 56.8559 | 0.30245 |  | -0.55415 | 5.54647447314181-0.162452742314086i | 14.8841
116 | 49.2176 | -0.86637 | 57.3503 | 0.71851 |  | -0.11829 | 5.5156548673422-0.233344980006557i | 14.8397
117 | 49.6419 | -0.58397 | 57.8447 | 0.9625 |  | 0.30283 | 5.58144874346243-0.204714505456933i | 14.9408
118 | 50.0662 | -0.198 | 58.3391 | 0.97597 |  | 0.62238 | 5.614811801983-0.233509033545629i | 14.9942
119 | 50.4905 | 0.22308 | 58.8335 | 0.7557 |  | 0.78303 | 5.64921582170036-0.212861379397243i | 15.0459
120 | 50.9147 | 0.6046 | 59.3279 | 0.35445 |  | 0.76724 | 5.76200151176159-0.223180562454889i | 15.218
121 | 51.339 | 0.8789 | 59.8223 | -0.13169 |  | 0.59777 | 5.63756316282497-0.185719069968516i | 15.0265
122 | 51.7633 | 0.99734 | 60.3167 | -0.58629 |  | 0.32884 | 5.70965834816002-0.188635067296629i | 15.1369
123 | 52.1876 | 0.93891 | 60.8111 | -0.90048 |  | 0.030749 | 5.7733772766219-0.221943667508332i | 15.235
124 | 52.6119 | 0.71398 | 61.3055 | -0.99901 |  | -0.22802 | 5.79090833571301-0.224363699790336i | 15.2614
125 | 53.0362 | 0.36244 | 61.7999 | -0.85829 |  | -0.39668 | 5.91757102745626-7.13022835498625E-002i | 15.4435
126 | 53.4605 | -0.053382 | 62.2943 | -0.51201 |  | -0.45232 | 5.91947426870023-0.197437187950367i | 15.4505
127 | 53.8848 | -0.45973 | 62.7887 | -0.043114 |  | -0.40228 | 5.96758268177128-0.217019163153824i | 15.5217
128 | 54.3091 | -0.78456 | 63.2831 | 0.43611 |  | -0.27876 | 6.00641401183434-0.227962380258704i | 15.5786
129 | 54.7334 | -0.97025 | 63.7775 | 0.81089 |  | -0.12749 | 6.06000539260691-0.209288623813588i | 15.6546
130 | 55.1576 | -0.98389 | 64.2719 | 0.99147 |  | 0.0060661 | 6.10388315007887-0.455291620777093i | 15.7362
131 | 55.5819 | -0.82304 | 64.7663 | 0.9346 |  | 0.089247 | 6.2573933961023-0.262216904112554i | 15.9355
132 | 56.0062 | -0.51623 | 65.2607 | 0.6539 |  | 0.11013 | 6.32799458203997-0.286116538753575i | 16.0342
133 | 56.4305 | -0.11788 | 65.7551 | 0.21659 |  | 0.078967 | 6.41280463147141-0.279709532655274i | 16.1492
134 | 56.8548 | 0.30137 | 66.2495 | -0.27258 |  | 0.023031 | 6.31039881859623-0.343114644270287i | 16.014
135 | 57.2791 | 0.66718 | 66.7439 | -0.69648 |  | -0.023435 | 7.59691282181846-0.397405711055314i | 17.6246
136 | 57.7034 | 0.91468 | 67.2383 | -0.95357 |  | -0.031114 | 7.67184146355237-0.30042758790582i | 17.7046
137 | 58.1277 | 0.99997 | 67.7327 | -0.98229 |  | 0.014141 | 8.34227484295299-0.319432040133396i | 18.4321
138 | 58.552 | 0.90792 | 68.2271 | -0.77576 |  | 0.10573 | 9.99394534516178-0.429547323241153i | 20.0028
139 | 58.9762 | 0.65487 | 68.7215 | -0.38344 |  | 0.21715 | 18.6187069405619-0.912193362352573i | 25.4094
140 | 59.4005 | 0.28569 | 69.2159 | 0.10071 |  | 0.30912 | -6.04244947375026+0.428380113861232i | 15.646
141 | 59.8248 | -0.13416 | 69.7103 | 0.56074 |  | 0.34126 | 1.85183685180838-5.73269993668374E-003i | 5.3521
142 | 60.2491 | -0.53022 | 70.2047 | 0.88648 |  | 0.28501 | 3.45544084563676-0.145048037443992i | 10.7777
143 | 60.6734 | -0.83224 | 70.6991 | 0.99991 |  | 0.13413 | 4.25601387343725-0.214902691404756i | 12.5911
144 | 61.0977 | -0.98669 | 71.1935 | 0.87387 |  | -0.09025 | 5.145095074359-0.661466017757589i | 14.2991
145 | 61.522 | -0.96615 | 71.6879 | 0.53855 |  | -0.34208 | 4.60427493655892+6.70894201099781E-002i | 13.2641
146 | 61.9463 | -0.77428 | 72.1823 | 0.074248 |  | -0.56003 | 4.91281182136825-5.47731656044168E-002i | 13.8271
147 | 62.3706 | -0.4451 | 72.6767 | -0.40784 |  | -0.68235 | 5.14097390339814-0.109556164645253i | 14.2229
148 | 62.7949 | -0.036993 | 73.1711 | -0.79225 |  | -0.66339 | 5.25415321882527-0.119800762216745i | 14.4123
149 | 63.2191 | 0.37768 | 73.6655 | -0.98692 |  | -0.48739 | 5.41595114704811-6.71702849269387E-002i | 14.6742
150 | 63.6434 | 0.72537 | 74.1599 | -0.94523 |  | -0.17589 | 5.43352730296862-0.118331685002075i | 14.7037
151 | 64.0677 | 0.94443 | 74.6543 | -0.67717 |  | 0.21381 | 5.53405748342808-0.148553787322202i | 14.864
152 | 64.492 | 0.99601 | 75.1487 | -0.24693 |  | 0.59926 | 5.59249684649077-0.134907141643705i | 14.9546
153 | 64.9163 | 0.87096 | 75.6431 | 0.24245 |  | 0.89072 | 5.67351862930076-0.136475654659638i | 15.0796
154 | 65.3406 | 0.59145 | 76.1375 | 0.67376 |  | 1 | 5.7036818374224-0.300913423523171i | 15.1352
155 | 65.7649 | 0.20706 | 76.6319 | 0.94371 |  | 0.92062 | 5.78511322228165-0.162882373148632i | 15.2497
156 | 66.1892 | -0.21405 | 77.1263 | 0.98766 |  | 0.61888 | 5.87267249893937-0.147195545968442i | 15.3794
157 | 66.6135 | -0.59721 | 77.6207 | 0.79506 |  | 0.15828 | 5.88571886973019-0.131568628738379i | 15.3982
158 | 67.0377 | -0.87445 | 78.1151 | 0.41206 |  | -0.36992 | 5.95837097930348-0.148257534325129i | 15.5052
159 | 67.462 | -0.99662 | 78.6095 | -0.069635 |  | -0.85301 | 5.96104960729997-0.200269643493266i | 15.5114
160 | 67.8863 | -0.94206 | 79.1039 | -0.53465 |  | -1 | 6.01155663121114-0.148755885594987i | 15.5824
161 | 68.3106 | -0.72043 | 79.5983 | -0.87162 |  | -1 | 6.0421489639715-6.04461689819336E-002i | 15.6243
162 | 68.7349 | -0.37104 | 80.0927 | -0.99984 |  | -1 | 6.14028186019045-0.161052595103843i | 15.7668
163 | 69.1592 | 0.044142 | 80.5871 | -0.88861 |  | -0.67557 | 6.1891903730625-0.196487208793002i | 15.8371
164 | 69.5835 | 0.4515 | 81.0815 | -0.56456 |  | -0.090451 | 6.2045420252388-0.149778428150619i | 15.8567
165 | 70.0078 | 0.77879 | 81.5759 | -0.10531 |  | 0.53879 | 6.2429127997594-0.136553952910783i | 15.9098
166 | 70.4321 | 0.96797 | 82.0703 | 0.37917 |  | 1 | 6.3023536847926-0.302402080257773i | 16
167 | 70.8564 | 0.9855 | 82.5647 | 0.77283 |  | 1 | 6.33241562047379-0.135285557307379i | 16.0334
168 | 71.2806 | 0.82826 | 83.0591 | 0.98141 |  | 1 | 6.39644296619357-0.135441216909052i | 16.1207
169 | 71.7049 | 0.52413 | 83.5535 | 0.95495 |  | 1 | 6.35334754184658-0.131911278301367i | 16.0619
170 | 72.1292 | 0.12706 | 84.0479 | 0.69979 |  | 0.66148 | 6.33660559569783-0.157228441225813i | 16.0398
171 | 72.5535 | -0.29254 | 84.5423 | 0.27703 |  | -0.012407 | 6.7366989719279+7.5183934101215E-003i | 16.5689
172 | 72.9778 | -0.66026 | 85.0367 | -0.21208 |  | -0.69787 | 6.58801578133687-3.24550960214395E-002i | 16.3752
173 | 73.4021 | -0.9109 | 85.5311 | -0.65039 |  | -1 | 6.58257777619914-1.1986134921196E-002i | 16.3679
174 | 73.8264 | -1 | 86.0255 | -0.93294 |  | -1 | 6.64596913964408-3.00211341143698E-002i | 16.4513
175 | 74.2507 | -0.91176 | 86.5199 | -0.99206 |  | -1 | 6.73046852131568+1.12338182400945E-002i | 16.5609
176 | 74.675 | -0.66184 | 87.0143 | -0.81359 |  | -1 | 6.48694628582829+3.50937944617682E-002i | 16.2409
177 | 75.0992 | -0.29454 | 87.5087 | -0.44027 |  | -0.58785 | 6.57290029915857+7.42435343424822E-002i | 16.3557
178 | 75.5235 | 0.12499 | 88.0031 | 0.038492 |  | 0.13078 | 6.52542632393841+9.20685693018332E-002i | 16.293
179 | 75.9478 | 0.52235 | 88.4975 | 0.50803 |  | 0.82431 | 6.41299066385684+0.234410643477285i | 16.147
180 | 76.3721 | 0.82708 | 88.9919 | 0.85591 |  | 1 | 5.50460233632962+0.642825820700841i | 14.8733
181 | 76.7964 | 0.98514 | 89.4863 | 0.9988 |  | 1 | 7.63045515843569+9.67962180880479E-002i | 17.6517
182 | 77.2207 | 0.9685 | 89.9807 | 0.90248 |  | 1 | 6.98594419219847+0.447927830320229i | 16.9023
183 | 77.645 | 0.7801 | 90.4751 | 0.59003 |  | 1 | 6.6865754675276+0.933597657813821i | 16.5879
184 | 78.0693 | 0.45337 | 90.9695 | 0.13627 |  | 0.47171 | 5.96333527707745+2.04517078387967i | 15.9927
185 | 78.4936 | 0.046235 | 91.4639 | -0.35013 |  | -0.24311 | -2.61849965171147+15.2943378555449i | 23.8161
186 | 78.9179 | -0.3691 | 91.9583 | -0.75267 |  | -0.89741 | 9.81099211830558-3.91161152576614i | 20.4749
187 | 79.3421 | -0.71898 | 92.4527 | -0.97495 |  | -1 | 8.65422883607692-1.99554756152114i | 18.9696
188 | 79.7664 | -0.94135 | 92.9471 | -0.96374 |  | -1 | 8.3028736058605-1.39087397856706i | 18.5048
189 | 80.1907 | -0.99679 | 93.4415 | -0.72172 |  | -1 | 8.22238549820124-1.15467383881949i | 18.3848
190 | 80.615 | -0.87546 | 93.9359 | -0.30686 |  | -0.94586 | 8.19086984674589-2.9486275842967i | 18.7958
191 | 81.0393 | -0.59888 | 94.4303 | 0.1815 |  | -0.33391 | 8.13043389308632-0.887472007137785i | 18.2537
192 | 81.4636 | -0.2161 | 94.9247 | 0.62639 |  | 0.32823 | 8.15634115903259-0.802288189472816i | 18.2717
193 | 81.8879 | 0.20501 | 95.4191 | 0.92126 |  | 0.90101 | 8.18979723594925-0.798431830775982i | 18.3065
194 | 82.3122 | 0.58976 | 95.9135 | 0.9955 |  | 1 | 8.21752080111651-0.805646342063323i | 18.3364
195 | 82.7365 | 0.86993 | 96.4079 | 0.83132 |  | 1 | 8.48413063061535-0.520580729186815i | 18.5885
196 | 83.1608 | 0.99582 | 96.9023 | 0.46805 |  | 1 | 8.36159291926991-0.624658693068077i | 18.47
197 | 83.585 | 0.94512 | 97.3967 | -0.0073129 |  | 0.75025 | 8.38373810041401-0.647188701225631i | 18.4946
198 | 84.0093 | 0.72681 | 97.8911 | -0.48093 |  | 0.19671 | 8.49339970553804-0.643464660752822i | 18.6065
199 | 84.4336 | 0.37962 | 98.3855 | -0.83936 |  | -0.3678 | 8.5378847910178-0.610179235256078i | 18.6491
200 | 84.8579 | -0.034899 | 98.8799 | -0.99678 |  | -0.82534 | 8.54900087192043-0.742259816803801i | 18.6709
201 | 85.2822 | -0.44323 | 99.3743 | -0.91547 |  | -1 | 8.65877299883488-0.662374993880408i | 18.7745
202 | 85.7065 | -0.77296 | 99.8687 | -0.61492 |  | -1 | 8.78872155811508-0.664507348278856i | 18.9033
203 | 86.1308 | -0.96561 | 100.3631 | -0.1671 |  | -0.90616 | 8.82922053861657-0.639565607878375i | 18.9412
204 | 86.5551 | -0.98702 | 100.8575 | 0.32075 |  | -0.53302 | 8.89256402387983-0.594018405485078i | 18.9999
205 | 86.9794 | -0.8334 | 101.3519 | 0.73177 |  | -0.081307 | 8.97137041226648-0.691295759956025i | 19.0829
206 | 87.4036 | -0.53199 | 101.8463 | 0.96754 |  | 0.34844 | 9.05132969538765-0.681184366128671i | 19.1588
207 | 87.8279 | -0.13623 | 102.3407 | 0.97159 |  | 0.66829 | 9.19228475855999-0.552273308617736i | 19.2841
208 | 88.2522 | 0.28368 | 102.8351 | 0.74296 |  | 0.82131 | 9.2585800490625-0.673735863606357i | 19.3538
209 | 88.6765 | 0.65329 | 103.3295 | 0.33639 |  | 0.79174 | 9.29436844590158-0.664571251045017i | 19.3865
210 | 89.1008 | 0.90704 | 103.8239 | -0.15074 |  | 0.60504 | 9.44642562355336-0.734973644238883i | 19.5316
211 | 89.5251 | 0.99995 | 104.3183 | -0.60177 |  | 0.31854 | 9.54832685247984-0.728074229464893i | 19.6237
212 | 89.9494 | 0.91552 | 104.8127 | -0.90868 |  | 0.0054713 | 9.57538071905756-0.724400406917776i | 19.6479
213 | 90.3737 | 0.66874 | 105.3071 | -0.99797 |  | -0.26338 | 9.69727574437711-0.805013160467885i | 19.7628
214 | 90.798 | 0.30337 | 105.8015 | -0.84825 |  | -0.43591 | 9.80992401320696-0.872609000236968i | 19.8675
215 | 91.2223 | -0.1158 | 106.2959 | -0.49538 |  | -0.48895 | 9.86370974725718-0.851443343284338i | 19.913
216 | 91.6465 | -0.51444 | 106.7903 | -0.023874 |  | -0.43065 | 9.81759080091262-0.864265294732147i | 19.8736
217 | 92.0708 | -0.82185 | 107.2847 | 0.45335 |  | -0.29479 | 10.3129180376663-1.00927189190569i | 20.309
218 | 92.4951 | -0.98351 | 107.7791 | 0.822 |  | -0.1292 | 10.3085161813558-1.06307384738984i | 20.3099
219 | 92.9194 | -0.97076 | 108.2735 | 0.99379 |  | 0.018428 | 10.4067121915842-1.06704345258472i | 20.3917
220 | 93.3437 | -0.78586 | 108.7679 | 0.92758 |  | 0.11337 | 10.4970597946592-1.2207326250277i | 20.4797
221 | 93.768 | -0.46159 | 109.2623 | 0.63921 |  | 0.14209 | 10.6710448265329-1.52689885773618i | 20.6522
222 | 94.1923 | -0.055473 | 109.7567 | 0.19776 |  | 0.11383 | 10.6307897338646-1.43334682015721i | 20.6096
223 | 94.6166 | 0.36049 | 110.2511 | -0.29105 |  | 0.055546 | 10.7254009264028-1.61476026255987i | 20.7056
224 | 95.0409 | 0.71252 | 110.7455 | -0.71016 |  | 0.0018842 | 10.7684457846417-1.89738703058303i | 20.7758
225 | 95.4651 | 0.93819 | 111.2399 | -0.95919 |  | -0.016799 | 10.8167507038406-2.20845976410156i | 20.8593
226 | 95.8894 | 0.99749 | 111.7343 | -0.9785 |  | 0.015191 | 10.5968123202524-1.98573903288601i | 20.6534
227 | 96.3137 | 0.8799 | 112.2287 | -0.76347 |  | 0.093143 | 10.7438993656296-3.62005892438603i | 21.0903
228 | 96.738 | 0.60627 | 112.7231 | -0.36559 |  | 0.19254 | 10.4356666115609-4.87200503965878i | 21.2267
229 | 97.1623 | 0.22512 | 113.2175 | 0.11984 |  | 0.27597 | 9.65918399834096-7.60107453567803i | 21.792
230 | 97.5866 | -0.19595 | 113.7119 | 0.57657 |  | 0.3045 | 6.61434710700578-16.5214216803968i | 25.0066
231 | 98.0109 | -0.58226 | 114.2063 | 0.89522 |  | 0.25037 | 62.2537720766333+136.596489826476i | 43.5284
232 | 98.4352 | -0.86533 | 114.7007 | 0.99947 |  | 0.10732 | 18.0784178916087+14.0558728914913i | 27.1966
233 | 98.8595 | -0.99493 | 115.1951 | 0.86435 |  | -0.10446 | 15.9829540024964+7.66767956563712i | 24.9727
234 | 99.2838 | -0.9481 | 115.6895 | 0.52223 |  | -0.3407 | 15.410037449845+5.44611802625004i | 24.2672
235 | 99.708 | -0.73314 | 116.1839 | 0.055037 |  | -0.54248 | 15.2059130523122+4.36163756769259i | 23.9836
236 | 100.1323 | -0.38816 | 116.6783 | -0.42534 |  | -0.6508 | 15.0425876931753+3.12601375404776i | 23.7301
237 | 100.5566 | 0.025654 | 117.1727 | -0.80385 |  | -0.62255 | 15.3290878779951+3.07173866638857i | 23.8813
238 | 100.9809 | 0.43492 | 117.6671 | -0.98984 |  | -0.44394 | 15.5460898380601+2.84124315823697i | 23.9751
239 | 101.4052 | 0.76705 | 118.1615 | -0.93878 |  | -0.13738 | 15.716573988421+2.64739382160536i | 24.0487
240 | 101.8295 | 0.96316 | 118.6559 | -0.66288 |  | 0.24022 | 15.8778241404736+2.49447411092882i | 24.1217
241 | 102.2538 | 0.98847 | 119.1503 | -0.22823 |  | 0.60819 | 16.394220196839+2.33648263748278i | 24.3811
242 | 102.6781 | 0.83848 | 119.6447 | 0.26108 |  | 0.87965 | 16.6524356035997+2.3319459683449i | 24.5139
243 | 103.1024 | 0.5398 | 120.1391 | 0.68786 |  | 0.98213 | 16.9408145295791+2.2949951017966i | 24.6577
244 | 103.5266 | 0.14539 | 120.6335 | 0.94991 |  | 0.87624 | 17.3463508942735+2.26917105422188i | 24.8579
245 | 103.9509 | -0.2748 | 121.1279 | 0.98446 |  | 0.56773 | 17.7467930751889+2.27387063811556i | 25.0531
246 | 104.3752 | -0.64626 | 121.6223 | 0.78324 |  | 0.10958 | 18.1066312457795+2.27796204046614i | 25.225
247 | 104.7995 | -0.90311 | 122.1167 | 0.39444 |  | -0.40694 | 18.5732995527544+2.33915331770672i | 25.4461
248 | 105.2238 | -0.99981 | 122.6111 | -0.088825 |  | -0.87091 | 19.1514785438021+2.35285147921758i | 25.7091
249 | 105.6481 | -0.9192 | 123.1055 | -0.55082 |  | -1 | 19.6525414779719+2.44273418160636i | 25.935
250 | 106.0724 | -0.67559 | 123.5999 | -0.88089 |  | -1 | 20.2412598134352+2.57653683274809i | 26.1946
251 | 106.4967 | -0.31217 | 124.0943 | -1 |  | -1 | 20.8518171153625+2.62051488147028i | 26.4509
252 | 106.921 | 0.10661 | 124.5887 | -0.87962 |  | -0.6184 | 21.5420002518275+2.7301111690078i | 26.7349
253 | 107.3453 | 0.50649 | 125.0831 | -0.54857 |  | -0.033668 | 22.2294538554593+2.86034937248881i | 27.0099
254 | 107.7695 | 0.81654 | 125.5775 | -0.086147 |  | 0.58431 | 23.017931445477+3.02505951527174i | 27.3157
255 | 108.1938 | 0.98179 | 126.0719 | 0.39691 |  | 1 | 23.9326389021895+3.25855117717238i | 27.6596
256 | 108.6181 | 0.97294 | 126.5663 | 0.78491 |  | 1 | 24.849376247952+3.41920813739929i | 27.9878
257 | 109.0424 | 0.79154 | 127.0607 | 0.98493 |  | 1 | 25.8814801484889+3.65264673194236i | 28.3454
258 | 109.4667 | 0.46978 | 127.555 | 0.94906 |  | 1 | 27.0400124967438+3.91283234821115i | 28.7301
259 | 109.891 | 0.064706 | 128.0494 | 0.68591 |  | 0.60049 | 28.2924544274914+4.22179219133413i | 29.1291
260 | 110.3153 | -0.35184 | 128.5438 | 0.25848 |  | -0.074688 | 29.7270899235093+4.54375660657067i | 29.5633
261 | 110.7396 | -0.706 | 129.0382 | -0.23085 |  | -0.74947 | 31.3233370132053+4.94454389919997i | 30.0243
262 | 111.1639 | -0.93495 | 129.5326 | -0.66489 |  | -1 | 33.0823803242472+5.43377739903001i | 30.5075
263 | 111.5881 | -0.9981 | 130.027 | -0.9397 |  | -1 | 35.2498006433676+5.91671973562352i | 31.0638
264 | 112.0124 | -0.88426 | 130.5214 | -0.98946 |  | -1 | 37.6225467140256+6.54366268108096i | 31.6384
265 | 112.4367 | -0.6136 | 131.0158 | -0.80224 |  | -1 | 40.4319444322482+7.33987933659855i | 32.2753
266 | 112.861 | -0.23412 | 131.5102 | -0.4229 |  | -0.52562 | 43.7586819411238+8.2786224603463i | 32.974
267 | 113.2853 | 0.18687 | 132.0046 | 0.057721 |  | 0.19567 | 47.4805914475759+8.79251538258466i | 33.6768
268 | 113.7096 | 0.57472 | 132.499 | 0.52452 |  | 0.87939 | 52.5865711131626+10.6244198005023i | 34.5912
269 | 114.1339 | 0.86065 | 132.9934 | 0.8657 |  | 1 | 58.763488239238+12.4315744346391i | 35.5723
270 | 114.5582 | 0.99396 | 133.4878 | 0.99955 |  | 1 | 66.7612789882033+14.7199485240527i | 36.6967
271 | 114.9825 | 0.951 | 133.9822 | 0.89402 |  | 1 | 77.5484184924112+17.8076670403629i | 38.0146
272 | 115.4068 | 0.7394 | 134.4766 | 0.57438 |  | 1 | 93.7861313365717+22.8193485130088i | 39.6926
273 | 115.831 | 0.39667 | 134.971 | 0.11717 |  | 0.41107 | 117.581460719813+29.891915768749i | 41.6788
274 | 116.2553 | -0.016405 | 135.4654 | -0.36809 |  | -0.3076 | 160.306746990749+42.6926191797612i | 44.3966
275 | 116.6796 | -0.42657 | 135.9598 | -0.7652 |  | -0.95342 | 256.547731944254+71.7774684706112i | 48.5107
276 | 117.1039 | -0.76109 | 136.4542 | -0.97905 |  | -1 | 676.687073914751+199.144235191657i | 56.9685
277 | 117.5282 | -0.96063 | 136.9486 | -0.95843 |  | -1 | -971.195802325973-301.006152700046i | 60.1445
278 | 117.9525 | -0.98983 | 137.443 | -0.70827 |  | -1 | -275.223477164492-89.9984433920356i | 49.2349
279 | 118.3768 | -0.84349 | 137.9374 | -0.28848 |  | -0.90557 | -157.623063653354-54.4704579507299i | 44.4423
280 | 118.8011 | -0.54756 | 138.4318 | 0.20039 |  | -0.27774 | -109.074205056411-39.837884200377i | 41.2983
281 | 119.2254 | -0.15454 | 138.9262 | 0.64128 |  | 0.38939 | -82.9452864205524-31.7097643861928i | 38.9683
282 | 119.6497 | 0.26589 | 139.4206 | 0.92858 |  | 0.95558 | -64.9306625084026-27.2558158585212i | 36.9538
283 | 120.0739 | 0.63917 | 139.915 | 0.99349 |  | 1 | -53.5653247177402-23.7954850367272i | 35.3599
284 | 120.4982 | 0.8991 | 140.4094 | 0.82047 |  | 1 | -45.0077154419707-21.3885198669993i | 33.9501
285 | 120.9225 | 0.99959 | 140.9038 | 0.45096 |  | 1 | -38.4761110544935-19.5880973338031i | 32.7047
286 | 121.3468 | 0.92281 | 141.3982 | -0.026561 |  | 0.717 | -33.1405307313277-18.2583270431439i | 31.5584
287 | 121.7711 | 0.68238 | 141.8926 | -0.49772 |  | 0.14773 | -29.0882470454256-17.070728798946i | 30.5597
288 | 122.1954 | 0.32094 | 142.387 | -0.84967 |  | -0.42298 | -25.4531167492537-16.2592787934541i | 29.601
289 | 122.6197 | -0.097409 | 142.8814 | -0.99814 |  | -0.87644 | -22.4912100936569-15.5968900806138i | 28.7455
290 | 123.044 | -0.49849 | 143.3758 | -0.90756 |  | -1 | -19.8039438262951-15.0632416677696i | 27.9176
291 | 123.4683 | -0.81117 | 143.8702 | -0.59962 |  | -1 | -17.4863361217543-14.7294992227511i | 27.1828
292 | 123.8925 | -0.97999 | 144.3646 | -0.14809 |  | -0.90246 | -15.3862701535441-14.3294161160445i | 26.4549
293 | 124.3168 | -0.97503 | 144.859 | 0.33892 |  | -0.50889 | -13.5427105551773-14.0362313446399i | 25.8026
294 | 124.7411 | -0.79716 | 145.3534 | 0.74475 |  | -0.041927 | -11.7330476668566-13.9450561056256i | 25.2131
295 | 125.1654 | -0.47793 | 145.8478 | 0.97223 |  | 0.39544 | -10.1198433926439-13.829317342851i | 24.6785
296 | 125.5897 | -0.073934 | 146.3422 | 0.96686 |  | 0.71434 | -8.69118750559294-13.7155564572207i | 24.2103
297 | 126.014 | 0.34317 | 146.8366 | 0.72994 |  | 0.85848 | -7.23395385796126-13.798233434483i | 23.8511
298 | 126.4383 | 0.69941 | 147.331 | 0.3182 |  | 0.81409 | -5.81659385390296-13.9908055834892i | 23.6093
299 | 126.8626 | 0.93163 | 147.8254 | -0.16975 |  | 0.60951 | -4.58148435964916-13.9487811697487i | 23.3357
300 | 127.2869 | 0.99863 | 148.3198 | -0.61704 |  | 0.30527 | -3.24193269149344-14.1270970564528i | 23.224
301 | 127.7112 | 0.88854 | 148.8142 | -0.91655 |  | -0.022411 | -2.04948940624029-14.3860162106972i | 23.2461
302 | 128.1354 | 0.62087 | 149.3086 | -0.99656 |  | -0.30055 | -0.694978439858784-14.6625369039527i | 23.3339
303 | 128.5597 | 0.24311 | 149.803 | -0.8379 |  | -0.47583 | 0.652208861098461-14.9827721982732i | 23.5201
304 | 128.984 | -0.17777 | 150.2974 | -0.47857 |  | -0.52507 | 1.91154037805809-15.4105233587383i | 23.8227
305 | 129.4083 | -0.56713 | 150.7918 | -0.0046251 |  | -0.4574 | 3.32290069427242-15.8985070566295i | 24.2128
306 | 129.8326 | -0.85591 | 151.2862 | 0.47043 |  | -0.30838 | 4.86080858486585-16.4852805694729i | 24.704
307 | 130.2569 | -0.9929 | 151.7806 | 0.83281 |  | -0.12807 | 6.4336051442617-17.1944075522979i | 25.2768
308 | 130.6812 | -0.95382 | 152.275 | 0.99575 |  | 0.033543 | 8.03560269818866-18.1440965818131i | 25.9525
309 | 131.1055 | -0.74559 | 152.7694 | 0.92021 |  | 0.1397 | 9.95224330884658-19.003886393447i | 26.6294
310 | 131.5298 | -0.40514 | 153.2638 | 0.62429 |  | 0.17532 | 12.0801165090662-20.1938583375628i | 27.4329
311 | 131.954 | 0.0071558 | 153.7582 | 0.17885 |  | 0.14881 | 14.4657310681765-21.4977405672319i | 28.2699
312 | 132.3783 | 0.41818 | 154.2526 | -0.30942 |  | 0.087015 | 17.4349341130295-23.1044089919061i | 29.2314
313 | 132.8026 | 0.75505 | 154.747 | -0.72358 |  | 0.025177 | 19.6507704178979-25.5218295642906i | 30.16
314 | 133.2269 | 0.95802 | 155.2414 | -0.96446 |  | -0.0051465 | 23.9865044555617-27.9665382503223i | 31.3273
315 | 133.6512 | 0.9911 | 155.7358 | -0.97435 |  | 0.013399 | 28.8968268157841-31.2573641206489i | 32.5817
316 | 134.0755 | 0.84842 | 156.2302 | -0.7509 |  | 0.078018 | 35.0890121296098-35.6659167083804i | 33.9851
317 | 134.4998 | 0.55528 | 156.7246 | -0.34761 |  | 0.16614 | 42.593970222124-41.6986716320151i | 35.506
318 | 134.9241 | 0.16367 | 157.219 | 0.13893 |  | 0.24208 | 58.6145667792563-50.9966266917503i | 37.8077
319 | 135.3484 | -0.25696 | 157.7134 | 0.5922 |  | 0.26819 | 77.6973949852748-65.4589928700324i | 40.1375
320 | 135.7727 | -0.63203 | 158.2078 | 0.90363 |  | 0.21728 | 114.870012724821-92.7083574914913i | 43.3826
321 | 136.1969 | -0.89501 | 158.7022 | 0.99866 |  | 0.082918 | 209.538561164019-162.076401227461i | 48.4618
322 | 136.6212 | -0.99928 | 159.1966 | 0.85451 |  | -0.11581 | 937.983101856218-697.010915394849i | 61.3534
323 | 137.0455 | -0.92633 | 159.691 | 0.50572 |  | -0.33649 | -409.47193107227+293.023234817219i | 54.0403
324 | 137.4698 | -0.68911 | 160.1854 | 0.035807 |  | -0.52265 | -173.070258404474+119.542911002982i | 46.4585
325 | 137.8941 | -0.32969 | 160.6798 | -0.44268 |  | -0.6179 | -111.601166891174+74.5304384496708i | 42.555
326 | 138.3184 | 0.088199 | 161.1742 | -0.81515 |  | -0.58156 | -83.2762343143662+53.9832116392833i | 39.934
327 | 138.7427 | 0.49045 | 161.6686 | -0.99239 |  | -0.40156 | -67.6911004385025+43.1808518034997i | 38.0934
328 | 139.167 | 0.80572 | 162.163 | -0.93197 |  | -0.101 | -55.9963013613945+33.9030134416941i | 36.3195
329 | 139.5913 | 0.97811 | 162.6574 | -0.64835 |  | 0.26381 | -48.5644568851867+28.6956534809363i | 35.0269
330 | 140.0155 | 0.97705 | 163.1518 | -0.20945 |  | 0.61408 | -42.9329468383692+24.7713157237625i | 33.9038
331 | 140.4398 | 0.80271 | 163.6462 | 0.27961 |  | 0.86586 | -38.62509453039+21.7643806991191i | 32.9349
332 | 140.8641 | 0.48603 | 164.1406 | 0.70171 |  | 0.95019 | -35.2741262263473+18.9661506509975i | 32.052
333 | 141.2884 | 0.083156 | 164.635 | 0.95575 |  | 0.83112 | -32.3379494979068+17.3560516038442i | 31.2936
334 | 141.7127 | -0.33446 | 165.1294 | 0.98089 |  | 0.51714 | -29.9461486260783+15.6953166542545i | 30.5809
335 | 142.137 | -0.69277 | 165.6238 | 0.77112 |  | 0.062682 | -27.9947031598751+14.4176779101747i | 29.9632
336 | 142.5613 | -0.92823 | 166.1182 | 0.37668 |  | -0.44124 | -26.25266224612+13.2896880810007i | 29.3743
337 | 142.9856 | -0.99907 | 166.6126 | -0.10798 |  | -0.88564 | -24.8021169005807+12.2851293016532i | 28.8427
338 | 143.4099 | -0.89274 | 167.107 | -0.56678 |  | -1 | -23.4309882322609+11.382740259376i | 28.316
339 | 143.8342 | -0.6281 | 167.6014 | -0.88984 |  | -1 | -22.2677327323418+10.731500179099i | 27.8605
340 | 144.2584 | -0.25207 | 168.0958 | -0.99979 |  | -1 | -21.2090018847814+9.95764988506459i | 27.3955
341 | 144.6827 | 0.16866 | 168.5902 | -0.8703 |  | -0.56131 | -20.285602316359+9.34600489247507i | 26.9797
342 | 145.107 | 0.55948 | 169.0846 | -0.53237 |  | 0.021687 | -19.2997874812551+8.91450250391774i | 26.5509
343 | 145.5313 | 0.85109 | 169.579 | -0.066953 |  | 0.62731 | -18.5608979238961+8.39162799559464i | 26.1797
344 | 145.9556 | 0.99176 | 170.0734 | 0.4145 |  | 1 | -18.006052230105+7.84391644105315i | 25.863
345 | 146.3799 | 0.95656 | 170.5678 | 0.79669 |  | 1 | -17.2344620969332+7.50481530696748i | 25.482
346 | 146.8042 | 0.75172 | 171.0622 | 0.98807 |  | 1 | -16.5739267016831+7.07896707641796i | 25.1163
347 | 147.2285 | 0.41358 | 171.5566 | 0.94282 |  | 1 | -16.1490104455332+6.87805180169327i | 24.8869
348 | 147.6528 | 0.0020944 | 172.051 | 0.67177 |  | 0.53909 | -15.6163328187636+6.53026509769092i | 24.5715
349 | 148.077 | -0.40976 | 172.5454 | 0.23984 |  | -0.13594 | -15.0399243957382+6.3129639829544i | 24.2497
350 | 148.5013 | -0.74896 | 173.0398 | -0.24954 |  | -0.79879 | -14.6326209128527+6.03169796742883i | 23.988
351 | 148.9256 | -0.95533 | 173.5342 | -0.67915 |  | -1 | -14.257292592968+5.81222436822129i | 23.7484
352 | 149.3499 | -0.99229 | 174.0286 | -0.94611 |  | -1 | -13.7709276105562+5.54077917282005i | 23.4309
353 | 149.7742 | -0.85328 | 174.523 | -0.98648 |  | -1 | -13.3665713943595+5.29450129720402i | 23.1533
354 | 150.1985 | -0.56295 | 175.0174 | -0.7906 |  | -1 | -13.0944207593602+5.16340036124505i | 22.9694
355 | 150.6228 | -0.17279 | 175.5118 | -0.40538 |  | -0.46254 | -12.7414928762123+4.99294638353967i | 22.7248
356 | 151.0471 | 0.24801 | 176.0062 | 0.076928 |  | 0.25995 | -12.4284125378362+4.77370289206974i | 22.486
357 | 151.4714 | 0.62483 | 176.5006 | 0.54081 |  | 0.93252 | -12.08244398957+4.65559229190077i | 22.2443
358 | 151.8957 | 0.89085 | 176.995 | 0.87518 |  | 1 | -11.5559022416123+4.38938006613807i | 21.8414
359 | 152.3199 | 0.99888 | 177.4894 | 0.99994 |  | 1 | -11.8645149927341+4.51387633469896i | 22.0721
360 | 152.7442 | 0.92978 | 177.9838 | 0.88523 |  | 1 | -11.4989116279156+4.38358835867017i | 21.8024
361 | 153.1685 | 0.69579 | 178.4782 | 0.55851 |  | 1 | -11.256146302182+4.30157166108917i | 21.6198
362 | 153.5928 | 0.33841 | 178.9726 | 0.098035 |  | 0.34916 | -11.1207496367032+4.33948909554246i | 21.5382
363 | 154.0171 | -0.078981 | 179.467 | -0.38592 |  | -0.37192 | -12.2148263073999+6.34712277155997i | 22.7758
364 | 154.4414 | -0.48237 | 179.9614 | -0.77745 |  | -1 | -10.0559113718114+3.23293473830668i | 20.4756
365 | 154.8657 | -0.80021 | 180.4558 | -0.98279 |  | -1 | -10.0484868221278+3.43576825684766i | 20.5222
366 | 155.29 | -0.97614 | 180.9502 | -0.95276 |  | -1 | -9.89067103636942+3.53065979658684i | 20.4254
367 | 155.7143 | -0.97897 | 181.4446 | -0.69455 |  | -1 | -9.73545233289647+3.68258051712079i | 20.3479
368 | 156.1386 | -0.8082 | 181.939 | -0.27 |  | -0.86255 | -11.0064721631401+150.01877460101i | 43.5462
369 | 156.5628 | -0.49409 | 182.4334 | 0.21922 |  | -0.2199 | -9.46801287304462+2.6198712562594i | 19.8456
370 | 156.9871 | -0.092371 | 182.9278 | 0.65593 |  | 0.45085 | -9.31870632137103+2.72115040612708i | 19.7425
371 | 157.4114 | 0.32573 | 183.4222 | 0.93555 |  | 1 | -9.22541548847756+2.64191633943291i | 19.642
372 | 157.8357 | 0.68607 | 183.9166 | 0.99111 |  | 1 | -9.22041310344898+2.30819742303097i | 19.559
373 | 158.26 | 0.92475 | 184.411 | 0.80931 |  | 1 | -7.20804729078976+5.70472211371878i | 19.2686
374 | 158.6843 | 0.99943 | 184.9054 | 0.43369 |  | 1 | -8.41219221480631+3.15061786034586i | 19.0683
375 | 159.1086 | 0.89687 | 185.3998 | -0.045799 |  | 0.68086 | -8.39800732300518+2.92848269525735i | 18.9819
376 | 159.5329 | 0.63527 | 185.8942 | -0.51432 |  | 0.09676 | -8.23158270592679+2.79401442511931i | 18.7832
377 | 159.9572 | 0.26101 | 186.3886 | -0.85967 |  | -0.47892 | -8.07095290463396+2.70780988890696i | 18.6017
378 | 160.3814 | -0.15954 | 186.883 | -0.99913 |  | -0.92693 | -8.20218136926511+2.59184713136173i | 18.6919
379 | 160.8057 | -0.55179 | 187.3774 | -0.89931 |  | -1 | -7.97830463998585+2.55100792824777i | 18.461
380 | 161.23 | -0.84619 | 187.8718 | -0.58411 |  | -1 | -7.89974479856269+2.46994147367076i | 18.3573
381 | 161.6543 | -0.99053 | 188.3662 | -0.12902 |  | -0.89564 | -7.76866038132397+2.41887281704436i | 18.2088
382 | 162.0786 | -0.95922 | 188.8606 | 0.35697 |  | -0.4818 | -7.69741688087841+2.35498645016755i | 18.1155
383 | 162.5029 | -0.75779 | 189.355 | 0.75746 |  | -0.00026428 | -7.41277728047295+2.37487907881921i | 17.824
384 | 162.9272 | -0.42199 | 189.8494 | 0.97655 |  | 0.44365 | -7.39763477912679+2.2805033923702i | 17.7761
385 | 163.3515 | -0.011344 | 190.3438 | 0.96177 |  | 0.76034 | -7.26195083803276+2.27281648056244i | 17.6269
386 | 163.7758 | 0.40131 | 190.8382 | 0.71664 |  | 0.89436 | -7.21711710639763+2.19967739594311i | 17.5531
387 | 164.2001 | 0.74279 | 191.3326 | 0.29989 |  | 0.83415 | -7.16647658727802+2.25863031346072i | 17.5174
388 | 164.6243 | 0.95256 | 191.827 | -0.18868 |  | 0.6111 | -6.98301134600359+2.08254974857414i | 17.2509
389 | 165.0486 | 0.99339 | 192.3214 | -0.63207 |  | 0.28906 | -6.8785145276894+2.01000840458711i | 17.1058
390 | 165.4729 | 0.85806 | 192.8158 | -0.92408 |  | -0.052812 | -6.88756368594758+2.05303117402458i | 17.131
391 | 165.8972 | 0.57057 | 193.3102 | -0.99478 |  | -0.33937 | -6.80666256220372+1.97193963034555i | 17.0087
392 | 166.3215 | 0.18189 | 193.8046 | -0.82724 |  | -0.51628 | -6.69776453089944+1.91415388114924i | 16.8596
393 | 166.7458 | -0.23904 | 194.299 | -0.46158 |  | -0.5605 | -6.64754446070037+1.90469600715288i | 16.7959
394 | 167.1701 | -0.61759 | 194.7934 | 0.014625 |  | -0.48237 | -6.65425159354788+1.89433276920261i | 16.8004
395 | 167.5944 | -0.88661 | 195.2878 | 0.48733 |  | -0.31942 | -6.42429524209165+1.81503277109116i | 16.49
396 | 168.0187 | -0.9984 | 195.7822 | 0.84332 |  | -0.12407 | -6.41087325934864+1.75980476874899i | 16.4539
397 | 168.4429 | -0.93314 | 196.2766 | 0.99734 |  | 0.051357 | -6.3614945087928+1.76726174604062i | 16.3941
398 | 168.8672 | -0.7024 | 196.771 | 0.91251 |  | 0.16808 | -6.31923684773895+1.67206198885705i | 16.3072
399 | 169.2915 | -0.3471 | 197.2654 | 0.60914 |  | 0.20963 | -6.30017393160424+1.53172239079088i | 16.2365
400 | 169.7158 | 0.069756 | 197.7598 | 0.15988 |  | 0.18371 | -6.13155285236773+1.59142554283964i | 16.0345
401 | 170.1401 | 0.47424 | 198.2542 | -0.32766 |  | 0.11726 | -6.13958717398138+1.52941562679012i | 16.0243
402 | 170.5644 | 0.79463 | 198.7486 | -0.73673 |  | 0.046314 | -6.0930808113774+1.47132078570387i | 15.9429
403 | 170.9887 | 0.97409 | 199.243 | -0.96936 |  | 0.0037844 | -6.0707178576714+1.44251293029109i | 15.9033
404 | 171.413 | 0.98082 | 199.7374 | -0.96984 |  | 0.0087851 | -6.04024889022913+1.72071152741049i | 15.96
405 | 171.8373 | 0.81361 | 200.2318 | -0.73804 |  | 0.060452 | -6.05856834961771+1.3195705887581i | 15.8487
406 | 172.2616 | 0.50211 | 200.7262 | -0.32949 |  | 0.1381 | -6.06496319270222+1.25825779972575i | 15.8396
407 | 172.6858 | 0.10158 | 201.2206 | 0.15797 |  | 0.20764 | -6.10049662803041+1.13713078334162i | 15.8556
408 | 173.1101 | -0.31697 | 201.715 | 0.6076 |  | 0.2325 | -6.21465933673606+0.952143923903942i | 15.9691
409 | 173.5344 | -0.67931 | 202.2094 | 0.91171 |  | 0.18592 | -5.82079632421166+1.37152052737769i | 15.5343
410 | 173.9587 | -0.92119 | 202.7038 | 0.99748 |  | 0.061034 | -6.35020331103186+0.841744415908122i | 16.1314
411 | 174.383 | -0.9997 | 203.1982 | 0.84436 |  | -0.12427 | -6.74939629671082+0.468164558166628i | 16.6061
412 | 174.8073 | -0.90093 | 203.6926 | 0.48902 |  | -0.32953 | -7.59051698182106-0.266790135853145i | 17.6108
413 | 175.2316 | -0.64239 | 204.187 | 0.016562 |  | -0.50066 | -10.8951075215588-2.86459316496454i | 21.0349
414 | 175.6559 | -0.26993 | 204.6814 | -0.45986 |  | -0.58383 | 8.67912051108496+12.2578994347817i | 23.5331
415 | 176.0802 | 0.1504 | 205.1758 | -0.82615 |  | -0.5406 | -2.13056248109557+3.91830363621386i | 12.9869
416 | 176.5044 | 0.54405 | 205.6702 | -0.99458 |  | -0.36042 | -3.58809091373149+2.8562670167109i | 13.2289
417 | 176.9287 | 0.84123 | 206.1646 | -0.92482 |  | -0.066873 | -4.45025895210334+2.37801790039565i | 14.0585
418 | 177.353 | 0.98922 | 206.659 | -0.63357 |  | 0.28452 | -6.4839135125616+2.10242384477261i | 16.6709
419 | 177.7773 | 0.96179 | 207.1534 | -0.19059 |  | 0.61696 | -0.980440937712736+2.22358981609269i | 7.7127
420 | 178.2016 | 0.7638 | 207.6478 | 0.29804 |  | 0.84947 | -3.01309003104088+1.96291058892008i | 11.1166
421 | 178.6259 | 0.43035 | 208.1422 | 0.71529 |  | 0.91652 | -3.43875480201739+1.85158475383317i | 11.8337
422 | 179.0502 | 0.020593 | 208.6366 | 0.96123 |  | 0.78546 | -3.59082464937944+1.7792640614997i | 12.0574
423 | 179.4745 | -0.39282 | 209.131 | 0.97697 |  | 0.46732 | -3.61251692324609+1.76986082357572i | 12.0905
424 | 179.8988 | -0.73657 | 209.6254 | 0.75873 |  | 0.017725 | -3.88210691461847+1.70205646360343i | 12.5449
425 | 180.3231 | -0.9497 | 210.1198 | 0.35878 |  | -0.47274 | -3.85358815481029+1.62692269400632i | 12.4296
426 | 180.7473 | -0.99441 | 210.6142 | -0.1271 |  | -0.89721 | -3.83446359541018+1.62690923484284i | 12.393
427 | 181.1716 | -0.86278 | 211.1086 | -0.58253 |  | -1 | -3.84715168078004+1.59466308600956i | 12.3914
428 | 181.5959 | -0.57814 | 211.603 | -0.89846 |  | -1 | -4.00690048807059+1.70356037654579i | 12.7778
429 | 182.0202 | -0.19098 | 212.0973 | -0.99921 |  | -0.95215 | -3.7336093409829+1.41504977999423i | 12.0255
430 | 182.4445 | 0.23005 | 212.5917 | -0.86065 |  | -0.50448 | -3.74347728634172+1.43880016110249i | 12.0639
431 | 182.8688 | 0.61028 | 213.0861 | -0.51598 |  | 0.075443 | -3.74762076255617+1.40248181714366i | 12.0444
432 | 183.2931 | 0.88229 | 213.5805 | -0.047734 |  | 0.66765 | -3.71409770444471+1.37769000684354i | 11.9569
433 | 183.7174 | 0.99784 | 214.0749 | 0.43194 |  | 1 | -3.67758521903379+1.28042388261354i | 11.8082
434 | 184.1417 | 0.93643 | 214.5693 | 0.80817 |  | 1 | -3.66907384680383+1.34978327320483i | 11.8424
435 | 184.566 | 0.70896 | 215.0637 | 0.99085 |  | 1 | -3.62390428187394+1.27674038403508i | 11.6917
436 | 184.9902 | 0.35576 | 215.5581 | 0.93623 |  | 1 | -3.62555471534308+1.28920013485348i | 11.7046
437 | 185.4145 | -0.060526 | 216.0525 | 0.65739 |  | 0.47749 | -3.60546057668551+1.27928914005977i | 11.6542
438 | 185.8388 | -0.46608 | 216.5469 | 0.22111 |  | -0.19598 | -3.45904889852014+1.2887499439863i | 11.3437
439 | 186.2631 | -0.78898 | 217.0413 | -0.26813 |  | -0.84569 | -3.47567556647051+1.25114335548076i | 11.35
440 | 186.6874 | -0.97196 | 217.5357 | -0.69315 |  | -1 | -3.4014618644177+1.37200149909728i | 11.288
441 | 187.1117 | -0.98258 | 218.0301 | -0.95217 |  | -1 | -3.4207013562222+1.22264778159437i | 11.2044
442 | 187.536 | -0.81895 | 218.5245 | -0.98315 |  | -1 | -3.36612081190968+1.2247331959216i | 11.0825
443 | 187.9603 | -0.51009 | 219.0189 | -0.77867 |  | -1 | -3.33177822665064+1.17694392386519i | 10.9642
444 | 188.3846 | -0.11078 | 219.5133 | -0.38771 |  | -0.39879 | -3.29304241954575+1.18068898944424i | 10.8772
445 | 188.8088 | 0.30819 | 220.0077 | 0.096106 |  | 0.32343 | -3.33170343691048+0.892339999147402i | 10.7542
446 | 189.2331 | 0.6725 | 220.5021 | 0.5569 |  | 0.98352 | -3.18805934651829+1.0801155241021i | 10.5424
447 | 189.6574 | 0.91755 | 220.9965 | 0.88433 |  | 1 | -3.15633651212354+1.07427616529098i | 10.4597
448 | 190.0817 | 0.99988 | 221.4909 | 0.99996 |  | 1 | -3.12761888018166+0.990444164004958i | 10.3193
449 | 190.506 | 0.9049 | 221.9853 | 0.87611 |  | 1 | -3.16784528248309+0.918799952487715i | 10.3661
450 | 190.9303 | 0.64945 | 222.4797 | 0.54244 |  | 0.95351 | -2.3621107491057+1.47485699738533i | 8.8957
451 | 191.3546 | 0.27882 | 222.9741 | 0.078859 |  | 0.28615 | -2.62749001546484+1.100985041425i | 9.0934
452 | 191.7789 | -0.14125 | 223.4685 | -0.40361 |  | -0.43588 | -2.53801661120708+1.06500381111221i | 8.7943
453 | 192.2032 | -0.53627 | 223.9629 | -0.78942 |  | -1 | -2.32624296822554+1.02631546543983i | 8.1055
454 | 192.6275 | -0.83619 | 224.4573 | -0.98616 |  | -1 | -1.83197079492646+1.14010957273719i | 6.6801
455 | 193.0517 | -0.98782 | 224.9517 | -0.94673 |  | -1 | -3.06356550590908+0.433601035204278i | 9.8107
456 | 193.476 | -0.96428 | 225.4461 | -0.68057 |  | -1 | -2.01004337488611+0.584803457145508i | 6.417
457 | 193.9003 | -0.76973 | 225.9405 | -0.25141 |  | -0.81692 | -1.23412091599928+0.423359972266465i | 2.3103
458 | 194.3246 | -0.43868 | 226.4349 | 0.23796 |  | -0.16058 | 0.375421160050735+4.13276629332112E-002i | -8.4573
459 | 194.7489 | -0.029841 | 226.9293 | 0.67034 |  | 0.5124 | 9.56406868828707-2.40552386125205i | 19.8793
460 | 195.1732 | 0.3843 | 227.4237 | 0.94217 |  | 1 | -12.5331940363659+3.63334243733293i | 22.3117
461 | 195.5975 | 0.73028 | 227.9181 | 0.98837 |  | 1 | -6.75324590439319+2.03926446912016i | 16.9692
462 | 196.0218 | 0.94676 | 228.4125 | 0.79786 |  | 1 | -5.41064118085285+1.71986109170396i | 15.083
463 | 196.4461 | 0.99535 | 228.9069 | 0.41626 |  | 1 | -4.93486060077712+1.62237766303233i | 14.3112
464 | 196.8703 | 0.86742 | 229.4013 | -0.06502 |  | 0.64192 | -5.42262492572324+2.12179880491661i | 15.3029
465 | 197.2946 | 0.58567 | 229.8957 | -0.53073 |  | 0.043946 | -3.68835761517787+0.889953873865871i | 11.5824
466 | 197.7189 | 0.20005 | 230.3901 | -0.86934 |  | -0.53543 | -3.73557453933223+1.04450518289033i | 11.7741
467 | 198.1432 | -0.22104 | 230.8845 | -0.99975 |  | -0.97663 | -3.72309754073669+1.03221327178984i | 11.7397
468 | 198.5675 | -0.60293 | 231.3789 | -0.89072 |  | -1 | -3.63474088452627+1.02121647782815i | 11.5394
469 | 198.9918 | -0.8779 | 231.8733 | -0.56838 |  | -1 | -3.36701523947804+0.337269751502948i | 10.5883
470 | 199.4161 | -0.99719 | 232.3677 | -0.10991 |  | -0.88567 | -3.49401063887409+1.11688360991513i | 11.289
471 | 199.8404 | -0.93963 | 232.8621 | 0.37488 |  | -0.4518 | -3.45160865038511+1.07883944751853i | 11.1652
472 | 200.2647 | -0.71545 | 233.3565 | 0.76989 |  | 0.043553 | -3.38277785247445+1.02012985188166i | 10.9635
473 | 200.689 | -0.36439 | 233.8509 | 0.98052 |  | 0.4929 | -3.3414011525527+1.00120299971354i | 10.852
474 | 201.1132 | 0.05129 | 234.3453 | 0.95631 |  | 0.80608 | -3.15139419078028+1.32679691960573i | 10.6788
475 | 201.5375 | 0.45787 | 234.8397 | 0.70308 |  | 0.92877 | -3.21256059938717+1.03091184022783i | 10.5627
476 | 201.9618 | 0.78326 | 235.3341 | 0.28147 |  | 0.85178 | -3.14596015230185+1.01731668630311i | 10.387
477 | 202.3861 | 0.96974 | 235.8285 | -0.20755 |  | 0.60975 | -3.12263963246751+1.02823776591035i | 10.3375
478 | 202.8104 | 0.98426 | 236.3229 | -0.64687 |  | 0.26991 | -3.01218104753789+1.01403392343636i | 10.0439
479 | 203.2347 | 0.82423 | 236.8173 | -0.93127 |  | -0.085633 | -3.30046500042896+0.833756563594736i | 10.6402
480 | 203.659 | 0.51803 | 237.3117 | -0.99263 |  | -0.37968 | -3.1232718626979+0.941210599189156i | 10.2697
481 | 204.0833 | 0.11996 | 237.8061 | -0.81627 |  | -0.55704 | -3.07730325171602+0.867099946151428i | 10.0952
482 | 204.5076 | -0.29937 | 238.3005 | -0.44442 |  | -0.59503 | -3.04714815126073+0.933777469012476i | 10.0677
483 | 204.9318 | -0.66562 | 238.7949 | 0.03387 |  | -0.5054 | -3.03449361798057+0.892726952598417i | 10.0022
484 | 205.3561 | -0.91383 | 239.2893 | 0.50405 |  | -0.32783 | -2.94367195068878+0.895768166144869i | 9.7624
485 | 205.7804 | -0.99998 | 239.7837 | 0.85351 |  | -0.11718 | -2.97188299098745+0.89122068488379i | 9.8346
486 | 206.2047 | -0.9088 | 240.2781 | 0.99856 |  | 0.071806 | -2.76028389587264+0.935488994748036i | 9.2913
487 | 206.629 | -0.65645 | 240.7725 | 0.90446 |  | 0.19841 | -2.83200028017535+0.922479751548747i | 9.4798
488 | 207.0533 | -0.28769 | 241.2669 | 0.59376 |  | 0.24485 | -2.78670757666684+0.891451339606551i | 9.325
489 | 207.4776 | 0.13208 | 241.7613 | 0.14085 |  | 0.21835 | -2.79857013664357+0.911217325660416i | 9.3763
490 | 207.9019 | 0.52844 | 242.2557 | -0.34579 |  | 0.14612 | -2.69283972789378+0.95020504918236i | 9.1139
491 | 208.3262 | 0.83108 | 242.7501 | -0.74961 |  | 0.065174 | -3.03532388618028+0.69399857224022i | 9.8654
492 | 208.7505 | 0.98634 | 243.2445 | -0.97391 |  | 0.0099444 | -2.83766133071701+0.832999065040562i | 9.4182
493 | 209.1747 | 0.96669 | 243.7389 | -0.96497 |  | 0.0013787 | -2.78893708457653+0.819256400540167i | 9.2682
494 | 209.599 | 0.77561 | 244.2333 | -0.72492 |  | 0.040551 | -2.82993104031846+0.858873554848998i | 9.4182
495 | 210.0233 | 0.44698 | 244.7277 | -0.31126 |  | 0.10858 | -3.05955656908176+0.993312987069697i | 10.1484
496 | 210.4476 | 0.039085 | 245.2221 | 0.17695 |  | 0.17283 | -2.45321258159936+0.696181639074156i | 8.1311
497 | 210.8719 | -0.37574 | 245.7165 | 0.62277 |  | 0.19763 | -2.5463816584305+0.742161221203489i | 8.4726
498 | 211.2962 | -0.72393 | 246.2109 | 0.91945 |  | 0.15642 | -2.53904744075344+0.761227389370834i | 8.4672
499 | 211.7205 | -0.94374 | 246.7053 | 0.99593 |  | 0.041747 | -2.48844289389146+0.674168262147034i | 8.2262
500 | 212.1448 | -0.99619 | 247.1997 | 0.83389 |  | -0.12985 | -2.09231938008956+0.325573288800924i | 6.5165
501 | 212.5691 | -0.87198 | 247.6941 | 0.47214 |  | -0.31988 | -2.66204530084105+0.933938477037467i | 9.0084
502 | 212.9933 | -0.59314 | 248.1885 | -0.0026878 |  | -0.47666 | -2.55259062192719+0.795369172374498i | 8.542
503 | 213.4176 | -0.20911 | 248.6829 | -0.47687 |  | -0.54878 | -2.54395533441891+0.722218205997039i | 8.4468
504 | 213.8419 | 0.21201 | 249.1773 | -0.83684 |  | -0.49987 | -2.44805387958278+0.639799719159681i | 8.0634
505 | 214.2662 | 0.59552 | 249.6717 | -0.9964 |  | -0.3207 | -1.70727653526737-0.322993513757052i | 4.7988
506 | 214.6905 | 0.87343 | 250.1661 | -0.91732 |  | -0.035113 | -2.60326278424683+1.13498732833044i | 9.0661
507 | 215.1148 | 0.99645 | 250.6605 | -0.61856 |  | 0.30231 | -2.52063091721104+0.997914305556508i | 8.6625
508 | 215.5391 | 0.94276 | 251.1549 | -0.17165 |  | 0.61688 | -2.43115973358755+0.992351330572732i | 8.3855
509 | 215.9634 | 0.72188 | 251.6493 | 0.31636 |  | 0.83059 | -2.32866399047175+1.06349674000584i | 8.1649
510 | 216.3877 | 0.37299 | 252.1437 | 0.72861 |  | 0.88128 | -3.0185392717072+0.311441330665935i | 9.6419
511 | 216.812 | -0.04205 | 252.6381 | 0.96636 |  | 0.73945 | -2.50174135174771+0.706221596722993i | 8.2978
512 | 217.2362 | -0.44963 | 253.1325 | 0.97268 |  | 0.41844 | -2.41215513076161+0.748729670983004i | 8.0476
513 | 217.6605 | -0.77748 | 253.6269 | 0.74605 |  | -0.025144 | -2.3429326553545+0.82583959293688i | 7.9038
514 | 218.0848 | -0.96744 | 254.1213 | 0.34074 |  | -0.50136 | -2.11967408366265+0.956889005759827i | 7.3309
515 | 218.5091 | -0.98585 | 254.6157 | -0.14617 |  | -0.90562 | -3.21199692962337+9.04262047854532E-003i | 10.1355
516 | 218.9334 | -0.82943 | 255.1101 | -0.59807 |  | -1 | -2.58329144439542+0.589206370554364i | 8.4637
517 | 219.3577 | -0.52592 | 255.6045 | -0.90674 |  | -1 | -2.48607331059284+0.635757622217207i | 8.1854
518 | 219.782 | -0.12914 | 256.0989 | -0.99825 |  | -0.90192 | -2.47162479526559+0.655338298058162i | 8.1547
519 | 220.2063 | 0.29054 | 256.5933 | -0.85069 |  | -0.44813 | -2.51600338725445+0.666742229028539i | 8.309
520 | 220.6306 | 0.65869 | 257.0877 | -0.4994 |  | 0.12744 | -2.20505249745464+0.696054716548405i | 7.2809
521 | 221.0549 | 0.91003 | 257.5821 | -0.028497 |  | 0.70523 | -2.29617883221203+0.680362044242655i | 7.5856
522 | 221.4791 | 1 | 258.0765 | 0.44923 |  | 1 | -2.25807794256992+0.700451884088658i | 7.4738
523 | 221.9034 | 0.91262 | 258.5709 | 0.81936 |  | 1 | -2.24566531218765+0.674641440773282i | 7.4022
524 | 222.3277 | 0.6634 | 259.0653 | 0.99327 |  | 1 | -2.13763553101361+0.669539014133477i | 7.0051
525 | 222.752 | 0.29654 | 259.5597 | 0.92929 |  | 0.98067 | -2.39436616146193+0.678346782560988i | 7.9191
526 | 223.1763 | -0.12291 | 260.0541 | 0.64276 |  | 0.41588 | -2.29114494466556+0.681345781775892i | 7.5691
527 | 223.6006 | -0.52056 | 260.5485 | 0.20229 |  | -0.25462 | -2.31339213369664+0.657535016569279i | 7.6224
528 | 224.0249 | -0.8259 | 261.0429 | -0.28662 |  | -0.89002 | -2.2625931327481+0.658018066911893i | 7.4447
529 | 224.4492 | -0.98478 | 261.5373 | -0.7069 |  | -1 | -2.27613027861939+0.630370987579198i | 7.4649
530 | 224.8735 | -0.96902 | 262.0317 | -0.95787 |  | -1 | -2.23565606297232+0.631807310342526i | 7.3218
531 | 225.2977 | -0.78141 | 262.5261 | -0.97945 |  | -1 | -2.2893191967405+0.675753890068452i | 7.5569
532 | 225.722 | -0.45523 | 263.0205 | -0.76645 |  | -0.97735 | -2.10835718688673+0.648227714126722i | 6.8712
533 | 226.1463 | -0.048327 | 263.5149 | -0.36989 |  | -0.33458 | -2.13259637172768+0.611440811496332i | 6.9213
534 | 226.5706 | 0.36715 | 264.0093 | 0.11525 |  | 0.38592 | -2.14753696323345+0.609292909444854i | 6.975
535 | 226.9949 | 0.71752 | 264.5037 | 0.57279 |  | 1 | -2.14798241795721+0.610192872959634i | 6.9777
536 | 227.4192 | 0.94064 | 264.9981 | 0.89315 |  | 1 | -2.10283558916928+0.550724315952927i | 6.7442
537 | 227.8435 | 0.99696 | 265.4925 | 0.99961 |  | 1 | -2.1290399170929+0.613512858659795i | 6.9101
538 | 228.2678 | 0.87647 | 265.9869 | 0.86667 |  | 1 | -2.10616609479433+0.596947741787568i | 6.8054
539 | 228.6921 | 0.60056 | 266.4813 | 0.52617 |  | 0.90138 | -2.12843561368575+0.572765185885654i | 6.8648
540 | 229.1164 | 0.21814 | 266.9757 | 0.059655 |  | 0.22224 | -2.09522103765882+0.578839291636943i | 6.744
541 | 229.5406 | -0.20296 | 267.4701 | -0.42115 |  | -0.49928 | -2.05654826795392+0.782238003931701i | 6.8496
542 | 229.9649 | -0.58807 | 267.9645 | -0.80109 |  | -1 | -2.14287837488117+0.569129866704731i | 6.916
543 | 230.3892 | -0.86889 | 268.4589 | -0.98917 |  | -1 | -2.11797580036367+0.563229736362479i | 6.8152
544 | 230.8135 | -0.99563 | 268.9533 | -0.94036 |  | -1 | -2.09106592639656+0.560640110647521i | 6.7088
545 | 231.2378 | -0.9458 | 269.4477 | -0.66634 |  | -1 | -2.09236926710478+0.535845155686204i | 6.6886
546 | 231.6621 | -0.72825 | 269.9421 | -0.23273 |  | -0.76879 | -2.25800286345952+0.640303467141146i | 7.4104
547 | 232.0864 | -0.38155 | 270.4365 | 0.25661 |  | -0.099956 | -2.15004864891971+0.369270786130648i | 6.7752
548 | 232.5107 | 0.032806 | 270.9309 | 0.6845 |  | 0.57384 | -2.18258013538071+0.289095539501307i | 6.8549
549 | 232.935 | 0.44135 | 271.4253 | 0.94845 |  | 1 | -2.26651804436557+0.139663266547869i | 7.1236
550 | 233.3592 | 0.77162 | 271.9197 | 0.98526 |  | 1 | -2.55610071406039-0.405978450600593i | 8.2598
551 | 233.7835 | 0.96506 | 272.4141 | 0.78611 |  | 1 | 0.846992337314837+5.45170223186439i | 14.8342
552 | 234.2078 | 0.98736 | 272.9085 | 0.39869 |  | 1 | -1.64319032878541+1.3140857986846i | 6.461
553 | 234.6321 | 0.83456 | 273.4029 | -0.084217 |  | 0.60027 | -1.86998092435325+0.974381933826351i | 6.4799
554 | 235.0564 | 0.53376 | 273.8973 | -0.54695 |  | -0.01055 | -2.05129535182391+0.854133337143i | 6.9349
555 | 235.4807 | 0.13831 | 274.3917 | -0.87869 |  | -0.59231 | -2.74420644473609+0.710345662928373i | 9.05
556 | 235.905 | -0.28167 | 274.8861 | -0.99999 |  | -1 | -0.621126082465129+0.798202357365104i | 0.098436
557 | 236.3293 | -0.6517 | 275.3805 | -0.88181 |  | -1 | -1.36071503194911+0.762082486588623i | 3.8602
558 | 236.7536 | -0.90616 | 275.8749 | -0.55243 |  | -1 | -1.51056571191014+0.762132450073246i | 4.5677
559 | 237.1779 | -0.99992 | 276.3693 | -0.090754 |  | -0.87254 | -1.5155584959924+0.723930423789492i | 4.504
560 | 237.6021 | -0.91636 | 276.8637 | 0.39266 |  | -0.41896 | -1.37314591896899+0.695285479327634i | 3.7456
561 | 238.0264 | -0.6703 | 277.3581 | 0.78203 |  | 0.089388 | -1.97897677526748+0.646817555460579i | 6.3696
562 | 238.4507 | -0.30536 | 277.8525 | 0.98412 |  | 0.543 | -1.78051758935367+0.67449884074763i | 5.5933
563 | 238.875 | 0.11372 | 278.3469 | 0.95051 |  | 0.85139 | -1.75956463994625+0.645715103069122i | 5.4568
564 | 239.2993 | 0.51264 | 278.8413 | 0.68927 |  | 0.96153 | -1.7196957276573+0.640086921318169i | 5.2725
565 | 239.7236 | 0.82065 | 279.3357 | 0.26295 |  | 0.86688 | -1.74412600949182+0.614251781758456i | 5.3393
566 | 240.1479 | 0.98313 | 279.8301 | -0.22635 |  | 0.60543 | -1.68975400254554+0.601800824826398i | 5.0751
567 | 240.5722 | 0.97126 | 280.3245 | -0.66143 |  | 0.24786 | -1.69751603364201+0.615500083401307i | 5.1327
568 | 240.9965 | 0.78715 | 280.8189 | -0.93811 |  | -0.12077 | -1.63522172976904+0.611366833214653i | 4.8397
569 | 241.4207 | 0.46345 | 281.3133 | -0.99011 |  | -0.42133 | -1.64978433121136+0.58622109612954i | 4.8649
570 | 241.845 | 0.057564 | 281.8077 | -0.805 |  | -0.59795 | -1.55197601031616+0.668550172404496i | 4.557
571 | 242.2693 | -0.35853 | 282.3021 | -0.42709 |  | -0.6285 | -1.68085391931752+0.637841217762627i | 5.0949
572 | 242.6936 | -0.71104 | 282.7965 | 0.053103 |  | -0.52635 | -1.65761579800107+0.608180493403186i | 4.9382
573 | 243.1179 | -0.93746 | 283.2909 | 0.52058 |  | -0.33351 | -1.63363065774095+0.601527465255958i | 4.8153
574 | 243.5422 | -0.99764 | 283.7853 | 0.86338 |  | -0.10741 | -1.65304426262595+0.610403596152959i | 4.9208
575 | 243.9665 | -0.88089 | 284.2797 | 0.99941 |  | 0.094812 | -1.61001795600051+0.614412232698897i | 4.7271
576 | 244.3908 | -0.60793 | 284.7741 | 0.89608 |  | 0.23052 | -1.60667393210406+0.57831827243476i | 4.6477
577 | 244.8151 | -0.22716 | 285.2685 | 0.57816 |  | 0.2808 | -1.60013462392591+0.645455840863746i | 4.7379
578 | 245.2394 | 0.19389 | 285.7629 | 0.12177 |  | 0.25253 | -1.57262485319103+0.59043301760562i | 4.5052
579 | 245.6636 | 0.58056 | 286.2573 | -0.36379 |  | 0.17342 | -1.59793872602789+0.58452484285504i | 4.6166
580 | 246.0879 | 0.86427 | 286.7517 | -0.76222 |  | 0.081647 | -1.53834506253226+0.573012084065553i | 4.3053
581 | 246.5122 | 0.99472 | 287.2461 | -0.9781 |  | 0.013296 | -1.54739863810897+0.598477285986142i | 4.3975
582 | 246.9365 | 0.94877 | 287.7405 | -0.95974 |  | -0.0087767 | -1.67880421319853+0.65309916567326i | 5.112
583 | 247.3608 | 0.73456 | 288.2349 | -0.71152 |  | 0.018429 | -1.50052713016605+0.508244841267791i | 3.9966
584 | 247.7851 | 0.39009 | 288.7293 | -0.29291 |  | 0.077746 | -1.51571489881432+0.517181512239179i | 4.0907
585 | 248.2094 | -0.02356 | 289.2237 | 0.19586 |  | 0.13784 | -1.47731962252086+0.534671079372517i | 3.9241
586 | 248.6337 | -0.43303 | 289.7181 | 0.63772 |  | 0.16375 | -1.47818550271008+0.520209373960557i | 3.9017
587 | 249.058 | -0.76571 | 290.2125 | 0.92685 |  | 0.12891 | -1.40865950271108+0.591453022374161i | 3.6813
588 | 249.4823 | -0.9626 | 290.7069 | 0.99401 |  | 0.025128 | -1.40814198700599+0.525626774271155i | 3.5394
589 | 249.9065 | -0.98878 | 291.2013 | 0.82311 |  | -0.13254 | -1.37188566869986+0.531146349441318i | 3.3529
590 | 250.3308 | -0.83962 | 291.6957 | 0.45508 |  | -0.30763 | -1.33522697333958+0.534326915522768i | 3.1562
591 | 250.7551 | -0.54156 | 292.1901 | -0.021937 |  | -0.4508 | -1.17956354740243+0.49906558305176i | 2.1496
592 | 251.1794 | -0.14746 | 292.6845 | -0.4937 |  | -0.51293 | -1.45003684008879+0.567391517697457i | 3.8463
593 | 251.6037 | 0.27278 | 293.1789 | -0.84722 |  | -0.45955 | -1.31300195954571+0.524804089734076i | 3.009
594 | 252.028 | 0.64466 | 293.6733 | -0.99785 |  | -0.28255 | -1.17961750017904+0.521189387865618i | 2.2093
595 | 252.4523 | 0.90221 | 294.1677 | -0.90949 |  | -0.0058248 | -0.911516319884735+0.446683950098488i | 0.13001
596 | 252.8766 | 0.99977 | 294.6621 | -0.60332 |  | 0.31716 | 0.484057901011825+0.19572573900397i | -5.6444
597 | 253.3009 | 0.92003 | 295.1565 | -0.15266 |  | 0.61389 | -3.09239955764283+0.822173115025253i | 10.1025
598 | 253.7251 | 0.67713 | 295.6509 | 0.33456 |  | 0.80936 | -2.06798693090048+0.673045399989961i | 6.7482
599 | 254.1494 | 0.31416 | 296.1453 | 0.74166 |  | 0.84465 | -1.81028339365951+0.608381062260396i | 5.6197
600 | 254.5737 | -0.10453 | 296.6397 | 0.97113 |  | 0.69328 | -1.68813347910482+0.654595196026232i | 5.1565
601 | 254.998 | -0.50468 | 297.134 | 0.96803 |  | 0.37068 | -1.83356180807665+1.26330653129841i | 6.953
602 | 255.4223 | -0.81533 | 297.6284 | 0.73309 |  | -0.065793 | -1.76918170328902+0.406685792172168i | 5.1791
603 | 255.8466 | -0.98139 | 298.1228 | 0.32258 |  | -0.52705 | -1.62563690754425+0.454533658325945i | 4.5474
604 | 256.2709 | -0.97342 | 298.6172 | -0.16519 |  | -0.91088 | -1.54963973378605+0.475395912987896i | 4.1952
605 | 256.6952 | -0.79282 | 299.1116 | -0.61339 |  | -1 | -1.5264816034539+0.480853792403297i | 4.0847
606 | 257.1195 | -0.47163 | 299.606 | -0.91469 |  | -1 | -1.42014246230293+1.03344358132742i | 4.8923
607 | 257.5438 | -0.066796 | 300.1004 | -0.99693 |  | -0.85098 | -1.57320637704423+0.535266722900714i | 4.4114
608 | 257.968 | 0.34988 | 300.5948 | -0.84042 |  | -0.39243 | -1.52700268111005+0.537148247468457i | 4.1835
609 | 258.3923 | 0.70451 | 301.0892 | -0.48263 |  | 0.17751 | -1.51037619603726+0.515313603336171i | 4.0599
610 | 258.8166 | 0.9342 | 301.5836 | -0.0092501 |  | 0.73996 | -1.48321385775932+0.508831832928288i | 3.9073
611 | 259.2409 | 0.99823 | 302.078 | 0.46634 |  | 1 | -1.5239203696355+0.465999213070969i | 4.0475
612 | 259.6652 | 0.88523 | 302.5724 | 0.83025 |  | 1 | -1.46631467081879+0.465996197268176i | 3.7424
613 | 260.0895 | 0.61525 | 303.0668 | 0.99531 |  | 1 | -1.440107274173+0.479179496443046i | 3.6239
614 | 260.5138 | 0.23616 | 303.5612 | 0.92201 |  | 0.92654 | -1.44557576625641+0.47766714520916i | 3.6509
615 | 260.9381 | -0.18481 | 304.0556 | 0.6279 |  | 0.35447 | -1.43226429122997+0.44808674982656i | 3.526
616 | 261.3624 | -0.573 | 304.55 | 0.1834 |  | -0.31168 | -1.37403996675505+0.450075156055708i | 3.2026
617 | 261.7866 | -0.85958 | 305.0444 | -0.30501 |  | -0.93168 | -1.39574563085014+0.488555514022221i | 3.3981
618 | 262.2109 | -0.99373 | 305.5388 | -0.72038 |  | -1 | -1.40133230399923+0.472092969998349i | 3.3977
619 | 262.6352 | -0.95165 | 306.0332 | -0.96322 |  | -1 | -1.38601536160788+0.453117131333237i | 3.2764
620 | 263.0595 | -0.7408 | 306.5276 | -0.97538 |  | -1 | -1.38135657725777+0.45885197018682i | 3.2607
621 | 263.4838 | -0.39859 | 307.022 | -0.75394 |  | -0.92202 | -1.32078156164968+0.496891779670285i | 2.9915
622 | 263.9081 | 0.014311 | 307.5164 | -0.35194 |  | -0.2701 | -1.33959396277774+0.450016584837894i | 3.0038
623 | 264.3324 | 0.42467 | 308.0108 | 0.13435 |  | 0.44722 | -1.27123849735985+0.406124692902209i | 2.5066
624 | 264.7567 | 0.75973 | 308.5052 | 0.58846 |  | 1 | -1.31922435489812+0.465784178997002i | 2.9166
625 | 265.181 | 0.96005 | 308.9996 | 0.90164 |  | 1 | -1.28751533786202+0.481743706864602i | 2.7641
626 | 265.6053 | 0.99012 | 309.494 | 0.99889 |  | 1 | -1.29880111771441+0.452654355830308i | 2.7687
627 | 266.0295 | 0.84461 | 309.9884 | 0.85691 |  | 1 | -1.22025843217695+0.448602890013613i | 2.2796
628 | 266.4538 | 0.54931 | 310.4828 | 0.5097 |  | 0.84721 | -1.39734297082363+0.408743593569284i | 3.2626
629 | 266.8781 | 0.15661 | 310.9772 | 0.040428 |  | 0.15763 | -1.32979136839608+0.425697323397457i | 2.8994
630 | 267.3024 | -0.26387 | 311.4716 | -0.43853 |  | -0.56192 | -1.30759098114058+0.443600575388819i | 2.8025
631 | 267.7267 | -0.63756 | 311.966 | -0.81246 |  | -1 | -1.26145549327263+0.402729374418881i | 2.439
632 | 268.151 | -0.89818 | 312.4604 | -0.99181 |  | -1 | -1.28554554191221+0.39239690567144i | 2.5686
633 | 268.5753 | -0.99952 | 312.9548 | -0.93364 |  | -1 | -1.15593068988626+0.413068912748083i | 1.7806
634 | 268.9996 | -0.92361 | 313.4492 | -0.65186 |  | -1 | -1.17016147313632+0.363365373602692i | 1.7647
635 | 269.4239 | -0.68391 | 313.9436 | -0.21397 |  | -0.7183 | -1.13404607311817+0.303654922232176i | 1.3933
636 | 269.8481 | -0.32293 | 314.438 | 0.27517 |  | -0.038207 | -1.03706860663325+0.26151957409363i | 0.58389
637 | 270.2724 | 0.095325 | 314.9324 | 0.6984 |  | 0.63498 | -0.433523960406606-0.2173080433619i | -6.2863
638 | 270.6967 | 0.49667 | 315.4268 | 0.95438 |  | 1 | -1.48200904582094+0.584718507630336i | 4.0453
639 | 271.121 | 0.80994 | 315.9212 | 0.98178 |  | 1 | -1.25444718034024+0.394019121618326i | 2.3777
640 | 271.5453 | 0.97958 | 316.4156 | 0.77406 |  | 1 | -1.13471529490241+0.287508635939174i | 1.368
641 | 271.9696 | 0.9755 | 316.91 | 0.38096 |  | 1 | -0.945626040409107+6.01542544787844E-002i | -0.46807
642 | 272.3939 | 0.79843 | 317.4044 | -0.10338 |  | 0.55603 | 0.854512062138925-2.42608365201822i | 8.206
643 | 272.8182 | 0.47976 | 317.8988 | -0.56296 |  | -0.06656 | -1.83680754291476+1.26767949722746i | 6.9731
644 | 273.2425 | 0.076023 | 318.3932 | -0.88772 |  | -0.64936 | -1.51447281777503+0.889779596252561i | 4.893
645 | 273.6668 | -0.3412 | 318.8876 | -0.99987 |  | -1 | -1.41508657199579+0.767053335350143i | 4.1344
646 | 274.091 | -0.69792 | 319.382 | -0.87256 |  | -1 | -1.33717066714218+0.785352768438703i | 3.8108
647 | 274.5153 | -0.93086 | 319.8764 | -0.53628 |  | -1 | -1.80056805003489-5.68858056516647i | 15.5147
648 | 274.9396 | -0.99874 | 320.3708 | -0.071567 |  | -0.85624 | -1.34142026669765+0.433955385542423i | 2.9836
649 | 275.3639 | -0.8895 | 320.8652 | 0.41029 |  | -0.38337 | -1.28556970007868+0.4667437111467i | 2.7197
650 | 275.7882 | -0.62251 | 321.3596 | 0.79388 |  | 0.1371 | -1.29990829764608+0.483923598750457i | 2.8419
651 | 276.2125 | -0.24514 | 321.854 | 0.98735 |  | 0.59377 | -1.27453069851333+0.520244270630863i | 2.7763
652 | 276.6368 | 0.17571 | 322.3484 | 0.94435 |  | 0.89605 | -1.3453955210315+0.257363418551276i | 2.7331
653 | 277.0611 | 0.5654 | 322.8428 | 0.67519 |  | 0.99247 | -1.26031937871524+0.454502353104701i | 2.5406
654 | 277.4854 | 0.85482 | 323.3372 | 0.24433 |  | 0.87932 | -1.23737595078569+0.493097696203904i | 2.4901
655 | 277.9096 | 0.99265 | 323.8316 | -0.24505 |  | 0.59808 | -1.24564159582869+0.451279696702659i | 2.4435
656 | 278.3339 | 0.95445 | 324.326 | -0.67574 |  | 0.22296 | -1.26333781076035+0.45165845730263i | 2.5528
657 | 278.7582 | 0.74699 | 324.8204 | -0.9446 |  | -0.15809 | -1.0860836331964+0.586722183411684i | 1.8293
658 | 279.1825 | 0.40706 | 325.3148 | -0.98723 |  | -0.46414 | -1.15838060280224+0.479349683004782i | 1.9635
659 | 279.6068 | -0.0050614 | 325.8092 | -0.79343 |  | -0.63879 | -1.16212676729743+0.434114804562606i | 1.8724
660 | 280.0311 | -0.41628 | 326.3036 | -0.4096 |  | -0.66071 | -1.15642556258286+0.467663016966139i | 1.9202
661 | 280.4554 | -0.75368 | 326.798 | 0.072316 |  | -0.54509 | -1.0711915173843+0.434283046469633i | 1.2582
662 | 280.8797 | -0.95742 | 327.2924 | 0.53692 |  | -0.3364 | -1.25588633157159+0.483311957699765i | 2.5788
663 | 281.304 | -0.99138 | 327.7868 | 0.87293 |  | -0.094757 | -1.18660625631293+0.46789564213104i | 2.1138
664 | 281.7283 | -0.84952 | 328.2812 | 0.99988 |  | 0.12029 | -1.21963407956586+0.451199101672118i | 2.2817
665 | 282.1525 | -0.55702 | 328.7756 | 0.88737 |  | 0.26428 | -1.18511587010377+0.455840224714461i | 2.0744
666 | 282.5768 | -0.16574 | 329.27 | 0.56234 |  | 0.31729 | -1.23183916013476+0.415899998709087i | 2.2799
667 | 283.0011 | 0.25494 | 329.7644 | 0.10264 |  | 0.28606 | -1.08670804058275+0.445413223204176i | 1.3967
668 | 283.4254 | 0.6304 | 330.2588 | -0.38165 |  | 0.199 | -1.13125533203383+0.430526237745631i | 1.6586
669 | 283.8497 | 0.89408 | 330.7532 | -0.77454 |  | 0.095632 | -1.07771122297087+0.42983128173449i | 1.2911
670 | 284.274 | 0.99919 | 331.2476 | -0.98193 |  | 0.013815 | -1.07429782708586+0.440251264181151i | 1.2967
671 | 284.6983 | 0.92712 | 331.742 | -0.95415 |  | -0.021626 | -1.08803904190446+0.368208857741595i | 1.2038
672 | 285.1226 | 0.69063 | 332.2364 | -0.69787 |  | -0.0057884 | -1.05090309225987+0.430110888941442i | 1.1039
673 | 285.5469 | 0.33167 | 332.7308 | -0.27445 |  | 0.045777 | -0.871896063594022+0.321411460407371i | -0.63734
674 | 285.9712 | -0.086112 | 333.2252 | 0.2147 |  | 0.10287 | -1.27827015962616+0.450642780358656i | 2.6412
675 | 286.3954 | -0.48862 | 333.7196 | 0.65243 |  | 0.13105 | -1.16221450724734+0.463207949324265i | 1.946
676 | 286.8197 | -0.80448 | 334.214 | 0.93391 |  | 0.10354 | -1.14437873399254+0.454199114255774i | 1.8067
677 | 287.244 | -0.97767 | 334.7084 | 0.99172 |  | 0.011236 | -1.1064670550209+0.453719289852966i | 1.5538
678 | 287.6683 | -0.97749 | 335.2028 | 0.81202 |  | -0.13237 | -1.19928675138917+0.638768556210725i | 2.6631
679 | 288.0926 | -0.80396 | 335.6972 | 0.43785 |  | -0.29289 | -1.10406446335616+0.361290541031757i | 1.3017
680 | 288.5169 | -0.48786 | 336.1916 | -0.041178 |  | -0.42323 | -1.0755988039039+0.384427607493306i | 1.1551
681 | 288.9412 | -0.085243 | 336.686 | -0.51035 |  | -0.47647 | -1.07995219300615+0.386773249699377i | 1.1922
682 | 289.3655 | 0.33249 | 337.1804 | -0.85729 |  | -0.41984 | -1.07071597014339+0.360464704503836i | 1.0598
683 | 289.7898 | 0.69126 | 337.6748 | -0.99892 |  | -0.24613 | -1.01459068698362-1.03292774726878i | 3.2146
684 | 290.214 | 0.92745 | 338.1692 | -0.90132 |  | 0.020901 | -1.0644880084287+0.369358079613264i | 1.0365
685 | 290.6383 | 0.99916 | 338.6636 | -0.58786 |  | 0.32904 | -1.05228704510794+0.306159640497972i | 0.79558
686 | 291.0626 | 0.89368 | 339.158 | -0.13361 |  | 0.60806 | -1.11529978224322+0.247989066335162i | 1.1574
687 | 291.4869 | 0.62973 | 339.6524 | 0.35264 |  | 0.7859 | -1.21058560137988+7.11746542736628E-003i | 1.6601
688 | 291.9112 | 0.2541 | 340.1468 | 0.75443 |  | 0.80682 | 0.375963503563356+3.50130441953021i | 10.9344
689 | 292.3355 | -0.1666 | 340.6412 | 0.97555 |  | 0.64716 | -0.757661433120302+0.82954983414587i | 1.0113
690 | 292.7598 | -0.55775 | 341.1356 | 0.96302 |  | 0.32422 | -0.806965248936446+0.705315916205812i | 0.60193
691 | 293.1841 | -0.84998 | 341.63 | 0.71986 |  | -0.1041 | -0.698446453395353+0.66610471503141i | -0.30806
692 | 293.6084 | -0.99149 | 342.1244 | 0.3043 |  | -0.54975 | -0.319490634387253+0.791612302287559i | -1.3744
693 | 294.0327 | -0.95717 | 342.6188 | -0.18414 |  | -0.91305 | -2.01308521137854+7.86712763043737E-002i | 6.0839
694 | 294.4569 | -0.7531 | 343.1132 | -0.62848 |  | -1 | -1.21116721035624+0.369070571132239i | 2.0497
695 | 294.8812 | -0.41549 | 343.6076 | -0.9223 |  | -1 | -1.07740556833534+0.351925839114521i | 1.0879
696 | 295.3055 | -0.0041888 | 344.102 | -0.99524 |  | -0.79954 | -0.921358132956677+0.396186590733992i | 0.025395
697 | 295.7298 | 0.40785 | 344.5964 | -0.82983 |  | -0.33758 | -0.346999316093216+0.310963900169812i | -6.6333
698 | 296.1541 | 0.74757 | 345.0908 | -0.46568 |  | 0.22551 | -1.7829985138026+0.561299447362317i | 5.4334
699 | 296.5784 | 0.95471 | 345.5852 | 0.010001 |  | 0.77177 | -1.3651601606638+0.483864843163587i | 3.2176
700 | 297.0027 | 0.99255 | 346.0796 | 0.48328 |  | 1 | -1.25752473134606+0.505252278020925i | 2.6403
701 | 297.427 | 0.85437 | 346.574 | 0.84082 |  | 1 | -1.26236634564416+0.485353210957851i | 2.6225
702 | 297.8513 | 0.56468 | 347.0684 | 0.99699 |  | 1 | -1.48676244893319+0.552744905358693i | 4.0071
703 | 298.2755 | 0.17485 | 347.5628 | 0.91439 |  | 0.87139 | -0.871629386016822+0.382041331753405i | -0.43019
704 | 298.6998 | -0.24598 | 348.0572 | 0.6128 |  | 0.29345 | -0.987962745018933+0.396832895803253i | 0.54439
705 | 299.1241 | -0.6232 | 348.5516 | 0.16445 |  | -0.367 | -1.0417275603903+0.435179507880778i | 1.0537
706 | 299.5484 | -0.88989 | 349.046 | -0.32329 |  | -0.97055 | -1.05960216739037+0.421156009853569i | 1.1399
707 | 299.9727 | -0.99878 | 349.5404 | -0.7336 |  | -1 | -0.957284334880731+0.287669370602669i | -0.0037063
708 | 300.397 | -0.93055 | 350.0348 | -0.96822 |  | -1 | -1.0672555604559+0.49410002038008i | 1.4088
709 | 300.8213 | -0.69729 | 350.5292 | -0.97095 |  | -1 | -1.05609517962058+0.4551117660563i | 1.2138
710 | 301.2456 | -0.34038 | 351.0236 | -0.74116 |  | -0.86523 | -1.10801187151396+0.472265990017356i | 1.6159
711 | 301.6699 | 0.076893 | 351.518 | -0.33386 |  | -0.20557 | -1.10558965000013+0.473702381552561i | 1.6039
712 | 302.0942 | 0.48053 | 352.0124 | 0.1534 |  | 0.50714 | -1.13707170170887+0.569006111740143i | 2.0863
713 | 302.5184 | 0.79895 | 352.5068 | 0.60392 |  | 1 | -1.08128020957843+0.448599933197146i | 1.3685
714 | 302.9427 | 0.97569 | 353.0012 | 0.9098 |  | 1 | -1.18298747410879+0.479692430708887i | 2.1207
715 | 303.367 | 0.9794 | 353.4956 | 0.9978 |  | 1 | -1.00940085265211+0.441916995325206i | 0.84283
716 | 303.7913 | 0.80943 | 353.99 | 0.84683 |  | 1 | -1.04423884111509+0.434372174354886i | 1.0691
717 | 304.2156 | 0.49591 | 354.4844 | 0.49305 |  | 0.79117 | -1.105451794906+0.434404980743051i | 1.4944
718 | 304.6399 | 0.094456 | 354.9788 | 0.021187 |  | 0.092514 | -1.10227384520351+0.45379490353447i | 1.5257
719 | 305.0642 | -0.32375 | 355.4732 | -0.45575 |  | -0.6236 | -1.12029924505806+0.209284797673693i | 1.1357
720 | 305.4885 | -0.68455 | 355.9676 | -0.82353 |  | -1 | -1.11324883405967+0.465623384853681i | 1.632
721 | 305.9128 | -0.92395 | 356.462 | -0.99409 |  | -1 | -1.12958783806819+0.457378339951808i | 1.7177
722 | 306.337 | -0.9995 | 356.9564 | -0.92657 |  | -1 | -1.19698581205165+0.474447102781746i | 2.1955
723 | 306.7613 | -0.8978 | 357.4508 | -0.63714 |  | -1 | -1.2123280184791+0.43029561082736i | 2.1877
724 | 307.1856 | -0.63689 | 357.9452 | -0.19512 |  | -0.66561 | -1.04174273802054+0.966653003630832i | 3.0528
725 | 307.6099 | -0.26303 | 358.4396 | 0.29362 |  | 0.024474 | -1.24495310192103+0.567968599809659i | 2.7242
726 | 308.0342 | 0.15747 | 358.934 | 0.71205 |  | 0.69562 | -1.30536734855169+0.564679882116325i | 3.0596
727 | 308.4585 | 0.55004 | 359.4284 | 0.95995 |  | 1 | -1.2893661031225+0.572290813834943i | 2.9885
728 | 308.8828 | 0.84508 | 359.9228 | 0.97794 |  | 1 | -1.25290108616122+0.676877489523203i | 3.0705
729 | 309.3071 | 0.99024 | 360.4172 | 0.76173 |  | 1 | -2.16323331240093+1.4413910966699E-002i | 6.7023
730 | 309.7314 | 0.95981 | 360.9116 | 0.36309 |  | 1 | -1.90722399815317+0.403802818572917i | 5.7985
731 | 310.1557 | 0.75916 | 361.406 | -0.12251 |  | 0.50932 | -2.11877506535797+0.405835502940031i | 6.6782
732 | 310.5799 | 0.42388 | 361.9004 | -0.57877 |  | -0.12391 | -2.72155110079482+0.400900401543309i | 8.7896
733 | 311.0042 | 0.013439 | 362.3948 | -0.89642 |  | -0.70638 | -5.20104417598284+6.68313024346979E-002i | 14.3225
734 | 311.4285 | -0.39939 | 362.8892 | -0.99938 |  | -1 | 2.8995582456056+1.60699299936333i | 10.4099
735 | 311.8528 | -0.74139 | 363.3836 | -0.863 |  | -1 | -0.563504320526914+1.13500257833413i | 2.0568
736 | 312.2771 | -0.95192 | 363.878 | -0.51994 |  | -1 | -1.66297927216631+1.29561550237983i | 6.4779
737 | 312.7014 | -0.99363 | 364.3724 | -0.052353 |  | -0.83679 | -3.20757329955539+1.7413436226435i | 11.2453
738 | 313.1257 | -0.85914 | 364.8668 | 0.42777 |  | -0.3451 | -11.6440930375579+5.128487286374i | 22.0921
739 | 313.55 | -0.57229 | 365.3612 | 0.80544 |  | 0.18652 | 6.66531608021373-2.35175630487062i | 16.986
740 | 313.9743 | -0.18395 | 365.8556 | 0.99022 |  | 0.64501 | 2.34578717224509-0.659401915907479i | 7.7361
741 | 314.3985 | 0.23701 | 366.35 | 0.93785 |  | 0.93988 | 1.26097577737844-0.242344261003355i | 2.1717
742 | 314.8228 | 0.61594 | 366.8444 | 0.66087 |  | 1 | 0.788551161216753-8.45580326560226E-002i | -2.0137
743 | 315.2471 | 0.88564 | 367.3388 | 0.22561 |  | 0.889 | 0.605170573713719-0.154135505776576i | -4.0895
744 | 315.6714 | 0.99828 | 367.8332 | -0.26367 |  | 0.58769 | 0.352102077854856+0.168158644293792i | -8.1743
745 | 316.0957 | 0.93389 | 368.3276 | -0.68981 |  | 0.19527 | 0.186977508537761+0.196747686391414i | -11.3271
746 | 316.52 | 0.70389 | 368.822 | -0.95074 |  | -0.19748 | 0.118148397261879+0.234746707488141i | -11.6074
747 | 316.9443 | 0.34906 | 369.3164 | -0.98398 |  | -0.50794 | 5.02502976186623E-002+0.256939369506863i | -11.6404
748 | 317.3686 | -0.067667 | 369.8108 | -0.78156 |  | -0.67938 | -0.168140262445+0.77269819564742i | -2.0389
749 | 317.7929 | -0.4724 | 370.3052 | -0.39197 |  | -0.69149 | -3.77250083110638E-002+0.200633269569833i | -13.801
750 | 318.2172 | -0.79335 | 370.7996 | 0.091502 |  | -0.56148 | -9.05326753854307E-002+0.196207152670075i | -13.3074
751 | 318.6414 | -0.97362 | 371.294 | 0.55306 |  | -0.33645 | -7.89370473768555E-002+0.27071464771012i | -10.9954
752 | 319.0657 | -0.98123 | 371.7884 | 0.88216 |  | -0.079253 | -0.126991316805127+0.284088635711694i | -10.1398
753 | 319.49 | -0.81482 | 372.2828 | 0.99999 |  | 0.14813 | -0.17642118481254+0.162400392744491i | -12.4034
754 | 319.9143 | -0.50392 | 372.7772 | 0.87833 |  | 0.29953 | -0.167338136498973+0.290933396187905i | -9.4829
755 | 320.3386 | -0.10366 | 373.2716 | 0.54632 |  | 0.35413 | -0.184552752140659+0.30826767337964i | -8.8911
756 | 320.7629 | 0.31499 | 373.766 | 0.083469 |  | 0.31876 | -0.22061749740711+0.306491068700116i | -8.4585
757 | 321.1872 | 0.67777 | 374.2604 | -0.39937 |  | 0.22272 | -0.262319032048126+0.32589411316362i | -7.5692
758 | 321.6115 | 0.92037 | 374.7548 | -0.78657 |  | 0.10704 | -0.138059895448339+0.410978840503555i | -7.2592
759 | 322.0358 | 0.99975 | 375.2492 | -0.98539 |  | 0.011488 | -0.204638598224664+0.349121537470507i | -7.8578
760 | 322.4601 | 0.90183 | 375.7436 | -0.94821 |  | -0.037104 | -0.236728986071718+0.41481127025899i | -6.4186
761 | 322.8843 | 0.64399 | 376.238 | -0.68395 |  | -0.031967 | -0.238038964363257+0.353528184498398i | -7.4078
762 | 323.3086 | 0.27194 | 376.7324 | -0.25588 |  | 0.012848 | -0.259260060339084+0.401669998146821i | -6.4101
763 | 323.7329 | -0.14833 | 377.2268 | 0.23346 |  | 0.068108 | -0.257756633427766+0.322599402612612i | -7.6825
764 | 324.1572 | -0.54229 | 377.7212 | 0.6669 |  | 0.099681 | -0.243424321012799+0.373386080531265i | -7.0186
765 | 324.5815 | -0.84009 | 378.2156 | 0.94061 |  | 0.080417 | -0.339602053922463+0.372805024484868i | -5.9463
766 | 325.0058 | -0.98891 | 378.71 | 0.98906 |  | 0.00011985 | -0.285771540586013+0.344842191441019i | -6.9771
767 | 325.4301 | -0.96236 | 379.2044 | 0.80064 |  | -0.12938 | -0.292699943594986+0.363362562516116i | -6.6213
768 | 325.8544 | -0.76515 | 379.6988 | 0.42047 |  | -0.27574 | -0.320991886744294+0.370608533342866i | -6.1909
769 | 326.2787 | -0.43224 | 380.1932 | -0.060404 |  | -0.39412 | -0.481517825395173+0.359216174551295i | -4.4262
770 | 326.7029 | -0.022687 | 380.6876 | -0.52681 |  | -0.4396 | 7.54677257271364E-002+0.558571098554458i | -4.9799
771 | 327.1272 | 0.39089 | 381.182 | -0.86704 |  | -0.38092 | -0.146157867132768+0.451289169479275i | -6.4777
772 | 327.5515 | 0.73515 | 381.6764 | -0.99963 |  | -0.21158 | -0.191709186423558+0.491457107115267i | -5.5551
773 | 327.9758 | 0.94904 | 382.1707 | -0.89281 |  | 0.044982 | -0.206454916298242+0.461243631829102i | -5.9283
774 | 328.4001 | 0.99463 | 382.6651 | -0.57217 |  | 0.33797 | -3.53223954320859E-002+0.423329839002777i | -7.4363
775 | 328.8244 | 0.86384 | 383.1595 | -0.1145 |  | 0.59947 | -0.469777419127063+0.64687231269273i | -1.9441
776 | 329.2487 | 0.57985 | 383.6539 | 0.37059 |  | 0.76035 | -0.449778501242093+0.669841631428468i | -1.8643
777 | 329.673 | 0.19304 | 384.1483 | 0.76693 |  | 0.76797 | -0.509590453613377+0.793348561853454i | -0.51057
778 | 330.0973 | -0.22801 | 384.6427 | 0.9796 |  | 0.60127 | -0.808586815270066+1.16070946062119i | 3.0126
779 | 330.5216 | -0.60862 | 385.1371 | 0.95766 |  | 0.27923 | -3.75074912295735+4.60570734385852i | 15.4754
780 | 330.9458 | -0.8813 | 385.6315 | 0.70637 |  | -0.13995 | 0.860025702970582-0.872387972450081i | 1.763
781 | 331.3701 | -0.9977 | 386.1259 | 0.28591 |  | -0.56943 | 0.307036605980978-0.152129514780322i | -9.3028
782 | 331.7944 | -0.93716 | 386.6203 | -0.20303 |  | -0.91215 | 0.160355695048399+5.71634783256152E-002i | -15.3788
783 | 332.2187 | -0.71043 | 387.1147 | -0.64334 |  | -1 | 6.89366208818927E-002+0.193861238542451i | -13.7331
784 | 332.643 | -0.35772 | 387.6091 | -0.92957 |  | -1 | -0.300335789743558+2.02995231457905i | 6.2438
785 | 333.0673 | 0.058435 | 388.1035 | -0.99318 |  | -0.7478 | 8.85077665626517E-002+4.80606687163041E-002i | -19.9381
786 | 333.4916 | 0.46422 | 388.5979 | -0.81893 |  | -0.28377 | 4.7251322967121E-002+0.124677185825815i | -17.5014
787 | 333.9159 | 0.78769 | 389.0923 | -0.44855 |  | 0.27131 | 4.13618379551775E-002+0.135592255496145i | -16.9689
788 | 334.3402 | 0.97147 | 389.5867 | 0.029248 |  | 0.80057 | -1.99969323349247E-002+0.121066878670354i | -18.2226
789 | 334.7644 | 0.98297 | 390.0811 | 0.50005 |  | 1 | 0.424021282886117+1.30019978551722i | 2.7191
790 | 335.1887 | 0.82015 | 390.5755 | 0.85109 |  | 1 | 0.121726954118486+0.36231044233575i | -8.3539
791 | 335.613 | 0.51189 | 391.0699 | 0.9983 |  | 1 | 9.73063960150995E-002+0.366770099713706i | -8.4167
792 | 336.0373 | 0.11286 | 391.5643 | 0.90643 |  | 0.81543 | 7.71307231093524E-002+0.341263030027728i | -9.1218
793 | 336.4616 | -0.30619 | 392.0587 | 0.59747 |  | 0.23302 | 4.60268035386379E-002+0.327569478688913i | -9.609
794 | 336.8859 | -0.67094 | 392.5531 | 0.14543 |  | -0.42041 | 0.237112481972165+0.476300442648413i | -5.4808
795 | 337.3102 | -0.91671 | 393.0475 | -0.34145 |  | -1 | 0.156321597192067+0.389056569055609i | -7.5498
796 | 337.7345 | -0.99991 | 393.5419 | -0.74655 |  | -1 | 0.139786250203862+0.347436250199634i | -8.5309
797 | 338.1588 | -0.90579 | 394.0363 | -0.97285 |  | -1 | 0.165960050483835+0.397886091257624i | -7.3082
798 | 338.5831 | -0.65104 | 394.5307 | -0.96617 |  | -1 | 0.199002175043024+0.409849504621518i | -6.8282
799 | 339.0073 | -0.28083 | 395.0251 | -0.7281 |  | -0.80714 | 9.38442719572055E-002+0.344042059914127i | -8.9561
800 | 339.4316 | 0.13917 | 395.5195 | -0.31565 |  | -0.14118 | 0.153847596406454+0.396565913973746i | -7.4248
801 | 339.8559 | 0.5345 | 396.0139 | 0.17239 |  | 0.56551 | 0.239564696312746+0.462853886722581i | -5.6603
802 | 340.2802 | 0.83504 | 396.5083 | 0.61915 |  | 1 | 0.229729192837811+0.451145426773772i | -5.9124
803 | 340.7045 | 0.9875 | 397.0027 | 0.91762 |  | 1 | 0.203703766341738+0.438303484493346i | -6.3152
804 | 341.1288 | 0.96483 | 397.4971 | 0.99633 |  | 1 | 0.344300326232314+0.464886645905577i | -4.7539
805 | 341.5531 | 0.77107 | 397.9915 | 0.83643 |  | 1 | 0.349393698610501+0.507399548647573i | -4.2075
806 | 341.9774 | 0.44057 | 398.4859 | 0.47621 |  | 0.73342 | 0.290185344420554+0.417242951303305i | -5.8788
807 | 342.4017 | 0.031934 | 398.9803 | 0.0019373 |  | 0.027097 | 0.35704612603047+0.503529980606398i | -4.1905
808 | 342.8259 | -0.38236 | 399.4747 | -0.4728 |  | -0.68413 | 0.454951039646475+0.529033938797294i | -3.126
809 | 343.2502 | -0.72885 | 399.9691 | -0.8343 |  | -1 | 0.348287706616354+0.57662075840212i | -3.4314
810 | 343.6745 | -0.94609 | 400.4635 | -0.99599 |  | -1 | 0.383652854854781+0.623399109457203i | -2.7098
811 | 344.0988 | -0.99555 | 400.9579 | -0.91916 |  | -1 | 0.472085734669825+0.557229165385796i | -2.7297
812 | 344.5231 | -0.86846 | 401.4523 | -0.62219 |  | -1 | 0.503300925564358+0.633719434142101i | -1.8382
813 | 344.9474 | -0.58736 | 401.9467 | -0.17621 |  | -0.61086 | 0.567099887638965+0.713564124913037i | -0.80516
814 | 345.3717 | -0.2021 | 402.4411 | 0.31197 |  | 0.087893 | 0.610100750073106+0.702137560209788i | -0.62873
815 | 345.796 | 0.21899 | 402.9355 | 0.72543 |  | 0.75554 | 0.62245454004725+0.894645260904245i | 0.74758
816 | 346.2203 | 0.60126 | 403.4299 | 0.96516 |  | 1 | 0.695299674213784+0.756956263287987i | 0.23838
817 | 346.6446 | 0.87689 | 403.9243 | 0.97374 |  | 1 | 0.78370572730734+0.814042386774764i | 1.0614
818 | 347.0688 | 0.99703 | 404.4187 | 0.74912 |  | 1 | 0.845163350718194+0.83039766512055i | 1.4732
819 | 347.4931 | 0.94035 | 404.9131 | 0.34509 |  | 1 | 0.921210625196925+0.918571529113259i | 2.285
820 | 347.9174 | 0.71691 | 405.4075 | -0.14159 |  | 0.46025 | 1.21293451945133+0.517219185512627i | 2.4023
821 | 348.3417 | 0.36634 | 405.9019 | -0.59436 |  | -0.18242 | 1.15019088118401+1.24019479716614i | 4.5652
822 | 348.766 | -0.049198 | 406.3963 | -0.90478 |  | -0.76318 | 1.26621913023214+1.32290590588167i | 5.2548
823 | 349.1903 | -0.45601 | 406.8907 | -0.99852 |  | -1 | 1.4870003027185+1.44098437616817i | 6.3221
824 | 349.6146 | -0.78196 | 407.3851 | -0.85311 |  | -1 | 1.67973307582673+1.49691798352513i | 7.0435
825 | 350.0389 | -0.96923 | 407.8795 | -0.5034 |  | -1 | 3.43367181727913+8.96736078046178i | 19.6475
826 | 350.4632 | -0.98463 | 408.3739 | -0.03312 |  | -0.8142 | 2.71140015977972+3.33283789242579i | 12.6622
827 | 350.8875 | -0.82541 | 408.8683 | 0.44509 |  | -0.30426 | 3.56402771022458+4.17796516901044i | 14.794
828 | 351.3117 | -0.51982 | 409.3627 | 0.8167 |  | 0.23751 | 5.38134229668125+6.36951001937536i | 18.4217
829 | 351.736 | -0.12204 | 409.8571 | 0.99272 |  | 0.69654 | 11.939199282002+14.2957278984959i | 25.4022
830 | 352.1603 | 0.29737 | 410.3515 | 0.93099 |  | 0.98269 | -41.3448258056342-50.910718293904i | 36.336
831 | 352.5846 | 0.66406 | 410.8459 | 0.6463 |  | 1 | -7.15139108070546-9.086547124671i | 21.2616
832 | 353.0089 | 0.91298 | 411.3403 | 0.20682 |  | 0.89584 | -3.78204952153389-5.01079550787795i | 15.9563
833 | 353.4332 | 0.99999 | 411.8347 | -0.28219 |  | 0.57424 | -2.56999545511397-3.51021098840712i | 12.7707
834 | 353.8575 | 0.90967 | 412.3291 | -0.70362 |  | 0.16484 | -2.10144778400663-2.86128095175787i | 11.0047
835 | 354.2818 | 0.65803 | 412.8235 | -0.95653 |  | -0.2388 | -0.397520030822815-1.66862329134434i | 4.6869
836 | 354.7061 | 0.2897 | 413.3179 | -0.98037 |  | -0.55253 | -0.705294224255364-1.65211833439902i | 5.0879
837 | 355.1303 | -0.13001 | 413.8123 | -0.76941 |  | -0.71953 | -0.525937366934424-1.45058701586967i | 3.7673
838 | 355.5546 | -0.52666 | 414.3067 | -0.37419 |  | -0.72068 | -0.348417753204936-1.31295301824461i | 2.6605
839 | 355.9789 | -0.82991 | 414.8011 | 0.11065 |  | -0.57541 | 8.16261834849952E-004-1.21318292136827i | 1.6785
840 | 356.4032 | -0.986 | 415.2955 | 0.56899 |  | -0.3336 | -0.414457402553129-1.03052145240657i | 0.91227
841 | 356.8275 | -0.96722 | 415.7899 | 0.89106 |  | -0.060929 | -0.130663352104859-0.959804241299622i | -0.2766
842 | 357.2518 | -0.77693 | 416.2843 | 0.99973 |  | 0.17824 | -4.67307735656761E-002-0.974042431804749i | -0.21846
843 | 357.6761 | -0.44885 | 416.7787 | 0.86897 |  | 0.33609 | 8.91732638201803E-002-0.861306189493105i | -1.2505
844 | 358.1004 | -0.041178 | 417.2731 | 0.5301 |  | 0.39113 | 0.286447631331118-0.830407733965662i | -1.1259
845 | 358.5247 | 0.3738 | 417.7675 | 0.064271 |  | 0.35045 | 0.191649424015935-0.729862551741107i | -2.4456
846 | 358.949 | 0.72248 | 418.2619 | -0.41695 |  | 0.24443 | 0.273427714391875-0.690622655362505i | -2.5828
847 | 359.3732 | 0.94305 | 418.7563 | -0.79831 |  | 0.11579 | 0.503744940437566-0.675987682349021i | -1.483
848 | 359.7975 | 0.99638 | 419.2507 | -0.98848 |  | 0.0063134 | 0.578194578244009-0.65126410822189i | -1.2007
849 | 360.2218 | 0.87301 | 419.7451 | -0.94192 |  | -0.055132 | 0.594080147784693-0.605907844800462i | -1.4263
850 | 360.6461 | 0.59482 | 420.2395 | -0.66978 |  | -0.059965 | 0.757345657324641-0.660451765885462i | 0.04222
851 | 361.0704 | 0.21115 | 420.7339 | -0.23723 |  | -0.020859 | 0.940060742504696-0.646848626760825i | 1.1465
852 | 361.4947 | -0.20996 | 421.2283 | 0.25214 |  | 0.033742 | 0.874399938969118-0.569675354048977i | 0.3707
853 | 361.919 | -0.59384 | 421.7227 | 0.68112 |  | 0.069821 | 1.04321590735758-0.582919715429287i | 1.5476
854 | 362.3433 | -0.87241 | 422.2171 | 0.94698 |  | 0.059651 | 1.10056758140193-0.742443064483816i | 2.4612
855 | 362.7676 | -0.99627 | 422.7115 | 0.98604 |  | -0.0081846 | 1.23594789137234-0.570845850075699i | 2.6798
856 | 363.1918 | -0.94345 | 423.2059 | 0.78896 |  | -0.1236 | 1.36713767858957-0.459397917999679i | 3.1809
857 | 363.6161 | -0.72333 | 423.7003 | 0.40292 |  | -0.25633 | 1.50287275214878-0.598384487381639i | 4.1775
858 | 364.0404 | -0.37493 | 424.1947 | -0.079607 |  | -0.36363 | 1.66697641025398-0.610646180301903i | 4.9854
859 | 364.4647 | 0.039957 | 424.6891 | -0.54307 |  | -0.40249 | 1.90614015832251-0.527831558451393i | 5.924
860 | 364.889 | 0.44776 | 425.1835 | -0.87647 |  | -0.34297 | 2.05884652061756-0.604015838869268i | 6.6311
861 | 365.3133 | 0.77616 | 425.6779 | -0.99997 |  | -0.17905 | 2.39647176249156-0.594833635980512i | 7.8511
862 | 365.7376 | 0.96691 | 426.1723 | -0.88398 |  | 0.066348 | 2.48820411436096-0.553249820796262i | 8.1273
863 | 366.1619 | 0.9862 | 426.6667 | -0.55628 |  | 0.34393 | 2.81166085783719-0.591249220165169i | 9.1672
864 | 366.5862 | 0.8306 | 427.1611 | -0.095359 |  | 0.58819 | 3.03670404954725-0.618645413714647i | 9.8247
865 | 367.0105 | 0.5277 | 427.6555 | 0.3884 |  | 0.73288 | 3.46986085167407-0.573960377362506i | 10.9235
866 | 367.4347 | 0.13122 | 428.1499 | 0.77914 |  | 0.72829 | 3.4714798381364-1.49349699613565i | 11.5478
867 | 367.859 | -0.28853 | 428.6443 | 0.98328 |  | 0.5558 | 4.2896615779884-0.92347247096993i | 12.8452
868 | 368.2833 | -0.65711 | 429.1387 | 0.95194 |  | 0.23586 | 4.89440146720289-0.996376888953349i | 13.9703
869 | 368.7076 | -0.90916 | 429.6331 | 0.69261 |  | -0.17324 | 5.56764439610344-1.22902892451454i | 15.1201
870 | 369.1319 | -0.99999 | 430.1275 | 0.26741 |  | -0.58606 | 5.4527473687559-2.0593988892255i | 15.3114
871 | 369.5562 | -0.91347 | 430.6219 | -0.22184 |  | -0.90825 | 14.4013924108693+1.74189045191178i | 23.2312
872 | 369.9805 | -0.66497 | 431.1163 | -0.65795 |  | -1 | 13.9904010570369-0.334249338870237i | 22.9191
873 | 370.4048 | -0.29854 | 431.6107 | -0.93649 |  | -0.98803 | 18.9274095564528-0.871118839892321i | 25.551
874 | 370.8291 | 0.12083 | 432.1051 | -0.99075 |  | -0.69594 | 31.5566238355346-1.54605592712923i | 29.9922
875 | 371.2533 | 0.51877 | 432.5995 | -0.80773 |  | -0.23117 | 96.9866463239145-4.59094021169487i | 39.744
876 | 371.6776 | 0.82472 | 433.0939 | -0.43127 |  | 0.31476 | -92.3554218030251+3.92040955709781i | 39.3171
877 | 372.1019 | 0.98441 | 433.5883 | 0.048484 |  | 0.82632 | -31.7027783701459+1.18280309724079i | 30.028
878 | 372.5262 | 0.96953 | 434.0827 | 0.51662 |  | 1 | -19.3555250413934+0.607079999599493i | 25.7404
879 | 372.9505 | 0.78272 | 434.5771 | 0.86104 |  | 1 | -14.1099551854053+0.428239768416i | 22.9945
880 | 373.3748 | 0.4571 | 435.0715 | 0.99924 |  | 1 | -11.8440609311383+0.583424601431094i | 21.4805
881 | 373.7991 | 0.050419 | 435.5659 | 0.89813 |  | 0.75884 | -8.53578074084746-0.25105959182833i | 18.6286
882 | 374.2234 | -0.3652 | 436.0603 | 0.58192 |  | 0.17338 | -7.49897156319351-0.156605969350652i | 17.5019
883 | 374.6477 | -0.71606 | 436.5547 | 0.12635 |  | -0.47176 | -6.57702052708295-0.14995748626738i | 16.3628
884 | 375.072 | -0.93993 | 437.0491 | -0.35948 |  | -1 | -5.83833104299075-0.242006700182604i | 15.3332
885 | 375.4962 | -0.99712 | 437.5435 | -0.75921 |  | -1 | -5.06861928416467-0.787495480552534i | 14.2014
886 | 375.9205 | -0.87748 | 438.0379 | -0.97713 |  | -1 | -4.93040614386704-0.166492189084228i | 13.8626
887 | 376.3448 | -0.60223 | 438.5323 | -0.96103 |  | -1 | -4.46424488757802-0.251457980765058i | 13.0087
888 | 376.7691 | -0.22019 | 439.0267 | -0.71477 |  | -0.74796 | -4.17751917259381-0.298323581999398i | 12.4405
889 | 377.1934 | 0.20091 | 439.5211 | -0.29732 |  | -0.077134 | -3.87515483860429-0.323080729248162i | 11.7959
890 | 377.6177 | 0.58637 | 440.0155 | 0.19132 |  | 0.62216 | -3.58797126703649-0.437192877346524i | 11.161
891 | 378.042 | 0.86785 | 440.5099 | 0.63415 |  | 1 | -3.40591042779662-0.369965270929804i | 10.6956
892 | 378.4663 | 0.99543 | 441.0043 | 0.9251 |  | 1 | -3.23152166238281-0.343847640481817i | 10.237
893 | 378.8906 | 0.94648 | 441.4987 | 0.9945 |  | 1 | -3.00353236417177-0.460621033248203i | 9.6536
894 | 379.3148 | 0.72969 | 441.9931 | 0.82572 |  | 1 | -2.87219414612172-0.492467423277284i | 9.2901
895 | 379.7391 | 0.38349 | 442.4875 | 0.45919 |  | 0.67415 | -2.61669173397149-0.453468902233255i | 8.4836
896 | 380.1634 | -0.030713 | 442.9819 | -0.017313 |  | -0.038421 | -2.53776857558746-0.538360436599712i | 8.2802
897 | 380.5877 | -0.43947 | 443.4763 | -0.48967 |  | -0.74331 | -2.41421492171084-0.631844237247223i | 7.9432
898 | 381.012 | -0.77029 | 443.9707 | -0.84476 |  | -1 | -2.26082408261572-0.622424317532451i | 7.4026
899 | 381.4363 | -0.96451 | 444.4651 | -0.99753 |  | -1 | -2.12435803841244-0.655382190496953i | 6.9394
900 | 381.8606 | -0.98769 | 444.9595 | -0.9114 |  | -1 | -2.1606164968643-0.778444119464428i | 7.2216
901 | 382.2849 | -0.83571 | 445.4539 | -0.607 |  | -1 | -2.00355364345491-0.792980333563939i | 6.668
902 | 382.7092 | -0.53553 | 445.9483 | -0.15723 |  | -0.55421 | -1.84283024592899-0.69758691867271i | 5.8913
903 | 383.1335 | -0.14038 | 446.4427 | 0.3302 |  | 0.15185 | -1.73937951666537-0.88860775475368i | 5.815
904 | 383.5577 | 0.27966 | 446.9371 | 0.73855 |  | 0.81457 | -1.69389380318995-0.975439500673018i | 5.8215
905 | 383.982 | 0.65011 | 447.4315 | 0.97002 |  | 1 | -1.45990303834827-1.02664861319127i | 5.0315
906 | 384.4063 | 0.90527 | 447.9259 | 0.96918 |  | 1 | -1.38920630862926-1.1314885130528i | 5.0653
907 | 384.8306 | 0.9999 | 448.4203 | 0.73623 |  | 1 | -1.2377802638573-1.10663470493248i | 4.404
908 | 385.2549 | 0.9172 | 448.9147 | 0.32695 |  | 0.99532 | -1.14451132784558-1.31618490388315i | 4.8319
909 | 385.6792 | 0.67185 | 449.4091 | -0.16062 |  | 0.40898 | -0.995680377851397-1.46481536406563i | 4.9652
910 | 386.1035 | 0.30736 | 449.9035 | -0.60973 |  | -0.2419 | -0.887562202853251-1.58949247657001i | 5.2039
911 | 386.5278 | -0.11164 | 450.3979 | -0.91281 |  | -0.81956 | -0.598995590272687-1.79786129506192i | 5.5523
912 | 386.9521 | -0.51084 | 450.8923 | -0.99728 |  | -1 | -0.794165968845539-2.04276540625238i | 6.8157
913 | 387.3764 | -0.81945 | 451.3867 | -0.84291 |  | -1 | -0.480844767078692-2.27563180533951i | 7.3317
914 | 387.8006 | -0.98274 | 451.8811 | -0.48667 |  | -1 | -0.25372222776359-2.60547108267271i | 8.3587
915 | 388.2249 | -0.97176 | 452.3755 | -0.013875 |  | -0.7885 | -2.066779597626E-002-3.02658184590595i | 9.6193
916 | 388.6492 | -0.78844 | 452.8699 | 0.46224 |  | -0.26096 | -0.721170813010621-3.17614928475425i | 10.2563
917 | 389.0735 | -0.46531 | 453.3643 | 0.82766 |  | 0.28988 | 2.5284277473676-5.33351710681374i | 15.4207
918 | 389.4978 | -0.059655 | 453.8587 | 0.99486 |  | 0.74816 | 3.11408897597557-6.69444037853569i | 17.365
919 | 389.9221 | 0.35657 | 454.3531 | 0.92379 |  | 1 | 5.13716131149796-9.7499980777294i | 20.8441
920 | 390.3464 | 0.70957 | 454.8475 | 0.63149 |  | 1 | 10.8007464566111-18.1071814103887i | 26.479
921 | 390.7707 | 0.93673 | 455.3419 | 0.18795 |  | 0.89974 | 76.4317131554038-114.384749700141i | 42.7705
922 | 391.195 | 0.99778 | 455.8363 | -0.30061 |  | 0.55774 | -20.0431343594428+27.2326546179596i | 30.5818
923 | 391.6192 | 0.88188 | 456.3307 | -0.71717 |  | 0.13177 | -9.9010461376877+12.3435875896985i | 23.9863
924 | 392.0435 | 0.60959 | 456.8251 | -0.96197 |  | -0.2819 | -6.96871733505172+8.04188205896184i | 20.5398
925 | 392.4678 | 0.2292 | 457.3195 | -0.97639 |  | -0.59775 | -5.57381631046881+5.98096020079461i | 18.2503
926 | 392.8921 | -0.19184 | 457.8139 | -0.75697 |  | -0.75905 | -4.57850323653567+6.92117712221303i | 18.38
927 | 393.3164 | -0.57885 | 458.3083 | -0.35627 |  | -0.7481 | -4.17851973429478+4.12111883244425i | 15.3711
928 | 393.7407 | -0.86322 | 458.8027 | 0.12976 |  | -0.58676 | -3.79399518055269+3.56358407202303i | 14.3287
929 | 394.165 | -0.9945 | 459.2971 | 0.58472 |  | -0.32783 | -3.49158843147108+3.17517970258489i | 13.4778
930 | 394.5893 | -0.94943 | 459.7915 | 0.89963 |  | -0.039833 | -3.27702598469392+2.84085412805142i | 12.7437
931 | 395.0136 | -0.73598 | 460.2859 | 0.9991 |  | 0.21049 | -3.12175042075008+2.20406864309572i | 11.6445
932 | 395.4379 | -0.39202 | 460.7803 | 0.85928 |  | 0.37381 | -2.92843898463847+2.35985739845814i | 11.5059
933 | 395.8621 | 0.021466 | 461.2747 | 0.51368 |  | 0.42811 | -2.80743176742989+2.21416269179994i | 11.0667
934 | 396.2864 | 0.43114 | 461.7691 | 0.045049 |  | 0.38095 | -2.67835411489088+2.05401305573566i | 10.5662
935 | 396.7107 | 0.76436 | 462.2635 | -0.43437 |  | 0.26399 | -2.59922644948885+1.90860722915259i | 10.1698
936 | 397.135 | 0.96203 | 462.7579 | -0.80975 |  | 0.12182 | -2.41402083024099+1.89178836342304i | 9.7342
937 | 397.5593 | 0.98909 | 463.2523 | -0.99121 |  | -0.0016961 | -2.40537723888354+1.78443113964198i | 9.5279
938 | 397.9836 | 0.84076 | 463.7467 | -0.93528 |  | -0.075622 | -2.32230465671537+1.70783472790118i | 9.1959
939 | 398.4079 | 0.54332 | 464.2411 | -0.65536 |  | -0.089632 | -2.26142597671885+1.64121400131049i | 8.9252
940 | 398.8322 | 0.14954 | 464.7355 | -0.21848 |  | -0.055159 | -2.23891345674888+1.60970809645176i | 8.8104
941 | 399.2565 | -0.27077 | 465.2299 | 0.27072 |  | -4.0323e-05 | -2.1352475222618+1.51947362246219i | 8.3684
942 | 399.6807 | -0.64305 | 465.7243 | 0.69509 |  | 0.041624 | -2.08374460106229+1.48207809921255i | 8.1548
943 | 400.105 | -0.9013 | 466.2187 | 0.95298 |  | 0.041345 | -2.04602846245623+1.47026729799202i | 8.0263
944 | 400.5293 | -0.99972 | 466.713 | 0.98265 |  | -0.013653 | -2.03238288162404+1.4189614634395i | 7.8845
945 | 400.9536 | -0.92085 | 467.2074 | 0.77698 |  | -0.11509 | -1.96896667912968+1.45572782351145i | 7.7786
946 | 401.3779 | -0.67867 | 467.7018 | 0.38523 |  | -0.23475 | -1.96889848284767+1.36581363961253i | 7.5906
947 | 401.8022 | -0.31615 | 468.1962 | -0.098781 |  | -0.33194 | -1.94953145289089+1.34003503964573i | 7.4791
948 | 402.2265 | 0.10245 | 468.6906 | -0.55914 |  | -0.36535 | -1.83017825064321+1.35137835160577i | 7.1398
949 | 402.6508 | 0.50287 | 469.185 | -0.88558 |  | -0.30617 | -1.83700232336563+1.32528866513518i | 7.102
950 | 403.0751 | 0.81412 | 469.6794 | -0.99994 |  | -0.14866 | -1.82305987224922+1.33222607883824i | 7.0743
951 | 403.4994 | 0.98099 | 470.1738 | -0.87481 |  | 0.08494 | -1.72607662905381+1.28804428897231i | 6.6637
952 | 403.9236 | 0.9739 | 470.6682 | -0.54018 |  | 0.34697 | -1.65124901449981+1.22467398100075i | 6.2598
953 | 404.3479 | 0.7941 | 471.1626 | -0.07618 |  | 0.57433 | -1.67149087786859+1.41593810977291i | 6.8113
954 | 404.7722 | 0.47347 | 471.657 | 0.40607 |  | 0.70363 | -1.67848450839109+1.37462856056627i | 6.7274
955 | 405.1965 | 0.068886 | 472.1514 | 0.79106 |  | 0.68796 | -1.61656238052412+1.39757230386515i | 6.5958
956 | 405.6208 | -0.34792 | 472.6458 | 0.98661 |  | 0.51095 | -1.64864762099646+1.4716590926299i | 6.8876
957 | 406.0451 | -0.70302 | 473.1402 | 0.94586 |  | 0.19427 | -1.86895320471821+1.57769925245241i | 7.7686
958 | 406.4694 | -0.93346 | 473.6346 | 0.6786 |  | -0.20389 | -1.31644124884093+1.3980529820596i | 5.6674
959 | 406.8937 | -0.99835 | 474.129 | 0.24881 |  | -0.59963 | -1.36514259210828+1.5303206718511i | 6.2382
960 | 407.318 | -0.8862 | 474.6234 | -0.24057 |  | -0.90142 | -1.33309062343797+1.66600385518098i | 6.5827
961 | 407.7422 | -0.6169 | 475.1178 | -0.67233 |  | -1 | -1.23895279791888+1.73708482812184i | 6.5825
962 | 408.1665 | -0.23819 | 475.6122 | -0.94307 |  | -0.94501 | -0.79308483146933+9.44103000139126E-002i | -1.9525
963 | 408.5908 | 0.18275 | 476.1066 | -0.98796 |  | -0.64417 | -1.12750628955071+2.55617714159139i | 8.9239
964 | 409.0151 | 0.57129 | 476.601 | -0.79623 |  | -0.17996 | -0.884444570681857+3.08596665946361i | 10.1307
965 | 409.4394 | 0.85851 | 477.0954 | -0.41382 |  | 0.35575 | -0.481064749922198+4.24303776374488i | 12.609
966 | 409.8637 | 0.99349 | 477.5898 | 0.067702 |  | 0.84896 | 0.868820424992559+8.19392622355256i | 18.3184
967 | 410.288 | 0.95229 | 478.0842 | 0.53301 |  | 1 | -23.599907032574-64.0073029965161i | 36.6782
968 | 410.7123 | 0.74221 | 478.5786 | 0.87066 |  | 1 | -3.70816898610907-5.4929715337092i | 16.4269
969 | 411.1366 | 0.40051 | 479.073 | 0.9998 |  | 1 | -2.73775468542557-2.59456157356044i | 11.5311
970 | 411.5609 | -0.012217 | 479.5674 | 0.8895 |  | 0.70182 | -2.42066067719168-1.64074603093858i | 9.3205
971 | 411.9851 | -0.42278 | 480.0618 | 0.56616 |  | 0.11471 | -2.46966371159891-1.26627388027497i | 8.8664
972 | 412.4094 | -0.75836 | 480.5562 | 0.10724 |  | -0.5209 | -1.06933055680677-3.22244245009582E-002i | 0.58618
973 | 412.8337 | -0.95946 | 481.0506 | -0.37737 |  | -1 | -1.66709748922705-0.328739145783247i | 4.6049
974 | 413.258 | -0.99041 | 481.545 | -0.7716 |  | -1 | -1.65661076636602-0.270893240922085i | 4.499
975 | 413.6823 | -0.84573 | 482.0394 | -0.98104 |  | -1 | -1.65593940694505-0.130204779899055i | 4.4077
976 | 414.1066 | -0.55106 | 482.5338 | -0.95553 |  | -1 | -1.59648855190889+4.47812095235839E-002i | 4.0667
977 | 414.5309 | -0.15868 | 483.0282 | -0.70117 |  | -0.68788 | -1.90250675372951-0.180918359600293i | 5.6256
978 | 414.9552 | 0.26185 | 483.5226 | -0.27889 |  | -0.013631 | -1.70690125072717-4.43254612029961E-002i | 4.6471
979 | 415.3795 | 0.63594 | 484.017 | 0.21018 |  | 0.6769 | -1.63464646836304+6.25649815373359E-002i | 4.2748
980 | 415.8038 | 0.89726 | 484.5114 | 0.64892 |  | 1 | -1.66179659385816+8.41805789566562E-002i | 4.4227
981 | 416.228 | 0.99946 | 485.0058 | 0.93224 |  | 1 | -1.79050967530727+0.179205645056067i | 5.1028
982 | 416.6523 | 0.92441 | 485.5002 | 0.9923 |  | 1 | -1.42009925880677+7.44013238308896E-002i | 3.0583
983 | 417.0766 | 0.68544 | 485.9946 | 0.81471 |  | 1 | -1.48671918158377+0.134106926049731i | 3.4798
984 | 417.5009 | 0.32491 | 486.489 | 0.44201 |  | 0.61353 | -1.54171103632861+0.121646856322499i | 3.787
985 | 417.9252 | -0.093239 | 486.9834 | -0.036557 |  | -0.10384 | -1.48263818263657+0.143959240486211i | 3.4615
986 | 418.3495 | -0.49485 | 487.4778 | -0.50636 |  | -0.80097 | -1.4547149390772+3.51421320205988E-002i | 3.2581
987 | 418.7738 | -0.80871 | 487.9722 | -0.8549 |  | -1 | -1.46908908590715+0.203417544174621i | 3.4234
988 | 419.1981 | -0.97915 | 488.4666 | -0.9987 |  | -1 | -1.44070898794326+0.187509803555379i | 3.2445
989 | 419.6224 | -0.97595 | 488.961 | -0.90331 |  | -1 | -1.44865567058477+0.203884913797103i | 3.3045
990 | 420.0466 | -0.79968 | 489.4554 | -0.59159 |  | -1 | -1.43296069159614+0.227159878431842i | 3.2325
991 | 420.4709 | -0.4816 | 489.9498 | -0.13819 |  | -0.49583 | -1.40905748201279+0.323890448531235i | 3.2022
992 | 420.8952 | -0.078111 | 490.4442 | 0.34831 |  | 0.21616 | -1.40426632344741+0.262143489490112i | 3.0978
993 | 421.3195 | 0.33923 | 490.9386 | 0.75139 |  | 0.8725 | -1.39928122294262+0.26524675589686i | 3.0714
994 | 421.7438 | 0.69641 | 491.433 | 0.97452 |  | 1 | -1.42237143502436+0.241699912419098i | 3.1839
995 | 422.1681 | 0.9301 | 491.9274 | 0.96426 |  | 1 | -1.38387521620448+0.276805066886279i | 2.9923
996 | 422.5924 | 0.99884 | 492.4218 | 0.72306 |  | 1 | -1.40863193964907+0.272020302980436i | 3.135
997 | 423.0167 | 0.89045 | 492.9162 | 0.3087 |  | 0.95932 | -1.34330754771165+0.24398431260434i | 2.7045
998 | 423.441 | 0.62415 | 493.4106 | -0.17959 |  | 0.35565 | -1.22065584364932-7.08246077584248E-002i | 1.7465
999 | 423.8653 | 0.24717 | 493.905 | -0.62487 |  | -0.30217 | -1.40169488410834+0.336451657377406i | 3.1763
1000 | 424.2895 | -0.17365 | 494.3994 | -0.9205 |  | -0.87532 | -1.35824784991891+0.339912691371179i | 2.9234
1001 | 424.7138 | -0.56367 | 494.8938 | -0.99568 |  | -1 | -1.33934278778565+0.293376737960311i | 2.7414
1002 | 425.1381 | -0.85373 | 495.3882 | -0.8324 |  | -1 | -1.30413919782249+0.336366011121544i | 2.5862
1003 | 425.5624 | -0.9924 | 495.8826 | -0.46976 |  | -1 | -1.34924415230457+0.644906427759605i | 3.4954
1004 | 425.9867 | -0.95507 | 496.377 | 0.0053756 |  | -0.75976 | -1.28722097172453+0.348774962682719i | 2.5007
1005 | 426.411 | -0.74838 | 496.8714 | 0.47923 |  | -0.21532 | -1.2502659445967+0.377055959944763i | 2.3181
1006 | 426.8353 | -0.40897 | 497.3658 | 0.83831 |  | 0.34347 | -1.12413144004479+0.489138740338675i | 1.7694
1007 | 427.2596 | 0.0029671 | 497.8602 | 0.99662 |  | 0.79967 | -0.851551172757446+0.769235923402423i | 1.1954
1008 | 427.6839 | 0.41438 | 498.3546 | 0.91625 |  | 1 | -2.9071520325141-1.29269316593215i | 10.0529
1009 | 428.1081 | 0.7523 | 498.849 | 0.61645 |  | 1 | -1.66560982634456-6.92099034439277E-002i | 4.439
1010 | 428.5324 | 0.95681 | 499.3434 | 0.16901 |  | 0.90066 | -1.52239156991018+4.29470002238848E-002i | 3.654
1011 | 428.9567 | 0.99165 | 499.8378 | -0.31891 |  | 0.53819 | -1.57069184785+9.94615179300876E-002i | 3.9392
1012 | 429.381 | 0.85063 | 500.3322 | -0.73045 |  | 0.096143 | -1.68529624091776+1.43115457999459E-002i | 4.5338
1013 | 429.8053 | 0.55876 | 500.8266 | -0.96705 |  | -0.32663 | -0.866937533265918+0.389894457975474i | -0.44025
1014 | 430.2296 | 0.1678 | 501.321 | -0.97205 |  | -0.6434 | -1.22951084779261+0.258346116710838i | 1.9823
1015 | 430.6539 | -0.25291 | 501.8154 | -0.74425 |  | -0.79773 | -1.28700679099167+0.253422566319767i | 2.3568
1016 | 431.0782 | -0.62878 | 502.3098 | -0.33821 |  | -0.77359 | -1.29741024711332+0.178995803462355i | 2.3434
1017 | 431.5025 | -0.89314 | 502.8042 | 0.14883 |  | -0.59545 | -1.20630902644811-0.147265013689435i | 1.6934
1018 | 431.9268 | -0.99911 | 503.2986 | 0.60022 |  | -0.31911 | -1.0167960764376+0.419232465442351i | 0.82653
1019 | 432.351 | -0.9279 | 503.793 | 0.90787 |  | -0.016023 | -1.1805998618932+0.335879436815718i | 1.7801
1020 | 432.7753 | -0.69214 | 504.2874 | 0.99809 |  | 0.24476 | -1.2227354774681+0.250941703853701i | 1.9258
1021 | 433.1996 | -0.33364 | 504.7818 | 0.84928 |  | 0.41251 | -1.19746205155257+0.242320827319138i | 1.7395
1022 | 433.6239 | 0.084026 | 505.2762 | 0.49706 |  | 0.46487 | -0.901539720483107-0.179194213650965i | -0.73203
1023 | 434.0482 | 0.48679 | 505.7706 | 0.025811 |  | 0.41008 | -1.34868111636043+0.43712757660671i | 3.032
1024 | 434.4725 | 0.80323 | 506.265 | -0.45163 |  | 0.28129 | -1.2987091595809+0.358710915058356i | 2.5895
1025 | 434.8968 | 0.97723 | 506.7594 | -0.8209 |  | 0.12506 | -1.26024514361641+0.339463837813598i | 2.3133
1026 | 435.3211 | 0.97793 | 507.2538 | -0.99358 |  | -0.012517 | -1.28681795180362+0.365639218979972i | 2.5275
1027 | 435.7454 | 0.8052 | 507.7482 | -0.9283 |  | -0.098475 | -1.34674992077346+0.64551951603452i | 3.4839
1028 | 436.1696 | 0.48969 | 508.2426 | -0.6407 |  | -0.12081 | -1.21215856325136+0.307401722936444i | 1.9419
1029 | 436.5939 | 0.08733 | 508.737 | -0.19966 |  | -0.089863 | -1.22473614961493+0.316232141058638i | 2.0411
1030 | 437.0182 | -0.33051 | 509.2314 | 0.2892 |  | -0.033052 | -1.25024133341712+0.345921629561129i | 2.2602
1031 | 437.4425 | -0.68975 | 509.7258 | 0.7088 |  | 0.01524 | -1.23006240800636+0.365535026444071i | 2.1661
1032 | 437.8668 | -0.92666 | 510.2202 | 0.95864 |  | 0.025585 | -1.3567869495861+0.196715380572042i | 2.7406
1033 | 438.2911 | -0.99924 | 510.7146 | 0.9789 |  | -0.016275 | -1.24942711592059+0.301913434710952i | 2.1807
1034 | 438.7154 | -0.89462 | 511.209 | 0.76472 |  | -0.10392 | -1.25091437114425+0.264126673426972i | 2.134
1035 | 439.1397 | -0.63135 | 511.7034 | 0.36739 |  | -0.21117 | -1.25833446128551+0.326041748462363i | 2.2781
1036 | 439.564 | -0.25612 | 512.1978 | -0.11792 |  | -0.29923 | -1.23959056016078+0.306890894449935i | 2.1239
1037 | 439.9883 | 0.16453 | 512.6922 | -0.57499 |  | -0.32837 | -1.23890712134739+0.397694422783104i | 2.2867
1038 | 440.4125 | 0.55601 | 513.1866 | -0.89436 |  | -0.27068 | -1.24771900737881+0.360407413683527i | 2.2704
1039 | 440.8368 | 0.84888 | 513.681 | -0.99953 |  | -0.12052 | -1.29161405462235+0.379613994876962i | 2.5825
1040 | 441.2611 | 0.99122 | 514.1754 | -0.86533 |  | 0.10071 | -1.25125020199347+0.362243187470321i | 2.2964
1041 | 441.6854 | 0.95777 | 514.6698 | -0.52388 |  | 0.34711 | -1.24386440984188+0.338685737370216i | 2.2061
1042 | 442.1097 | 0.75448 | 515.1642 | -0.056972 |  | 0.55801 | -1.26579485364053+0.417112054627253i | 2.495
1043 | 442.534 | 0.41739 | 515.6586 | 0.42358 |  | 0.67278 | -1.2409451399249+0.413738964657977i | 2.3328
1044 | 442.9583 | 0.0062831 | 516.153 | 0.80269 |  | 0.64718 | -1.38319358183205+0.189861412471841i | 2.8987
1045 | 443.3826 | -0.40594 | 516.6474 | 0.98956 |  | 0.4669 | -1.33001416236445+0.394436245383061i | 2.8432
1046 | 443.8069 | -0.74617 | 517.1418 | 0.93944 |  | 0.15461 | -1.30668334980558+0.395447726034997i | 2.704
1047 | 444.2311 | -0.95408 | 517.6362 | 0.66433 |  | -0.2318 | -1.36610721496585+0.43670369770742i | 3.1323
1048 | 444.6554 | -0.9928 | 518.1306 | 0.23012 |  | -0.61015 | -1.36057318313212+0.458989563791455i | 3.1425
1049 | 445.0797 | -0.85545 | 518.625 | -0.25921 |  | -0.89173 | -1.47204055041531+0.357481184684808i | 3.6073
1050 | 445.504 | -0.56641 | 519.1194 | -0.68645 |  | -1 | -1.45027354436647+0.486306042016929i | 3.6918
1051 | 445.9283 | -0.17691 | 519.6138 | -0.9493 |  | -0.90097 | -1.50816760413762+0.533216965745423i | 4.0805
1052 | 446.3526 | 0.24395 | 520.1082 | -0.9848 |  | -0.59267 | -1.51180765136728+0.560172582962377i | 4.1487
1053 | 446.7769 | 0.62156 | 520.6026 | -0.78444 |  | -0.13031 | -1.58530094670722+0.657138093512084i | 4.6909
1054 | 447.2012 | 0.88894 | 521.097 | -0.39622 |  | 0.39417 | -1.81002900644209+0.721352031482003i | 5.7939
1055 | 447.6255 | 0.99867 | 521.5914 | 0.086895 |  | 0.86846 | -1.97042081414778+0.858993269070278i | 6.6468
1056 | 448.0498 | 0.93131 | 522.0858 | 0.5492 |  | 1 | -2.35277439051897+1.09765271826544i | 8.2868
1057 | 448.474 | 0.69879 | 522.5802 | 0.87997 |  | 1 | -3.34768074923928+1.79401947408899i | 11.5913
1058 | 448.8983 | 0.34235 | 523.0746 | 1 |  | 1 | -10.6036949705342+6.59513735491064i | 21.9294
1059 | 449.3226 | -0.074805 | 523.569 | 0.88054 |  | 0.64458 | 3.20150468945877-2.65123275646533i | 12.3751
1060 | 449.7469 | -0.47869 | 524.0634 | 0.55019 |  | 0.057198 | 0.676799498064647-0.912909916423792i | 1.1108
1061 | 450.1712 | -0.79769 | 524.5578 | 0.088077 |  | -0.56769 | 9.57984421839309E-003-0.390341393798202i | -8.1685
1062 | 450.5955 | -0.97523 | 525.0522 | -0.39513 |  | -1 | -0.324288777340953-0.121999025846082i | -9.2065
1063 | 451.0198 | -0.97982 | 525.5466 | -0.7837 |  | -1 | -1.16241437829952+1.39567797180021i | 5.184
1064 | 451.4441 | -0.81066 | 526.041 | -0.98459 |  | -1 | -0.372041539618681-0.374799715264928i | -5.5457
1065 | 451.8684 | -0.49773 | 526.5354 | -0.94967 |  | -1 | -0.526216172192313-0.188698805822013i | -5.0514
1066 | 452.2927 | -0.096541 | 527.0298 | -0.68732 |  | -0.62709 | -0.578176783336599-8.44163839929486E-002i | -4.6672
1067 | 452.7169 | 0.32177 | 527.5242 | -0.26035 |  | 0.049134 | -0.598963444235173-4.6067486450993E-004i | -4.452
1068 | 453.1412 | 0.68302 | 528.0186 | 0.22896 |  | 0.72959 | -0.91940268088203-0.391782942721491i | -0.0052357
1069 | 453.5655 | 0.92314 | 528.513 | 0.66344 |  | 1 | -0.752850092272262-6.79634422399654E-002i | -2.4306
1070 | 453.9898 | 0.99956 | 529.0074 | 0.93903 |  | 1 | -0.768881740407227-5.76749604944782E-002i | -2.2584
1071 | 454.4141 | 0.89872 | 529.5018 | 0.98973 |  | 1 | -0.7721645847572-2.19021473809203E-003i | -2.2458
1072 | 454.8384 | 0.6385 | 529.9962 | 0.8034 |  | 1 | -0.784919905904542-1.15461432655995E-003i | -2.1035
1073 | 455.2627 | 0.26505 | 530.4906 | 0.42466 |  | 0.55177 | -0.745204350141236+0.242895584662046i | -2.116
1074 | 455.687 | -0.1554 | 530.985 | -0.055787 |  | -0.16895 | -0.800753697249755+8.44042195979446E-002i | -1.882
1075 | 456.1113 | -0.54829 | 531.4794 | -0.52287 |  | -0.85693 | -0.8446411086421+0.110673519757081i | -1.3926
1076 | 456.5355 | -0.84395 | 531.9738 | -0.86473 |  | -1 | -0.830267502575203+7.9630942740437E-002i | -1.5759
1077 | 456.9598 | -0.98995 | 532.4682 | -0.99949 |  | -1 | -0.844056185881652+0.116638436037851i | -1.3904
1078 | 457.3841 | -0.96039 | 532.9626 | -0.89489 |  | -1 | -0.850801170906721+8.48961596049181E-002i | -1.3604
1079 | 457.8084 | -0.76052 | 533.457 | -0.57596 |  | -1 | -0.831430396595177+8.85960174459115E-002i | -1.5544
1080 | 458.2327 | -0.42578 | 533.9514 | -0.1191 |  | -0.4359 | -0.876350356304345+9.36797618619245E-002i | -1.0971
1081 | 458.657 | -0.015533 | 534.4458 | 0.36629 |  | 0.28061 | -0.878781957678584+9.20050423766483E-002i | -1.075
1082 | 459.0813 | 0.39747 | 534.9402 | 0.76395 |  | 0.92914 | -0.866365051422352+0.101786761488497i | -1.1864
1083 | 459.5056 | 0.73998 | 535.4346 | 0.97866 |  | 1 | -0.860761272500658+0.122433277520337i | -1.2154
1084 | 459.9299 | 0.95127 | 535.929 | 0.95898 |  | 1 | -0.880366221809799+0.110503196106575i | -1.0388
1085 | 460.3542 | 0.99386 | 536.4234 | 0.70963 |  | 1 | -0.893630476927853+0.177221791566675i | -0.80931
1086 | 460.7784 | 0.86021 | 536.9178 | 0.29033 |  | 0.92043 | -0.884455969284331+0.117386876190578i | -0.99064
1087 | 461.2027 | 0.57401 | 537.4122 | -0.1985 |  | 0.30041 | -0.913634600907087+0.132239904687743i | -0.69451
1088 | 461.627 | 0.18601 | 537.9066 | -0.63979 |  | -0.36302 | -0.906527923764066+0.110344219491763i | -0.7885
1089 | 462.0513 | -0.23497 | 538.401 | -0.92786 |  | -0.93026 | -0.970557885249807+9.01977899168301E-002i | -0.22222
1090 | 462.4756 | -0.61429 | 538.8954 | -0.99371 |  | -1 | -0.717851196607355+0.205633580345239i | -2.5368
1091 | 462.8999 | -0.88466 | 539.3898 | -0.82158 |  | -1 | -0.828138425630606+0.14674351707508i | -1.5037
1092 | 463.3242 | -0.99816 | 539.8842 | -0.45268 |  | -1 | -0.854129868471739+0.132497664723228i | -1.2663
1093 | 463.7485 | -0.93464 | 540.3786 | 0.024624 |  | -0.72801 | -0.871811695048308+0.148296032570546i | -1.0677
1094 | 464.1728 | -0.70538 | 540.873 | 0.49603 |  | -0.16747 | -0.832812916762727+0.156962027633821i | -1.4375
1095 | 464.597 | -0.35102 | 541.3674 | 0.84865 |  | 0.3981 | -0.95297899872764+0.179179726389514i | -0.26745
1096 | 465.0213 | 0.065577 | 541.8618 | 0.99802 |  | 0.85088 | -0.937989378001308+0.176286142522583i | -0.40529
1097 | 465.4456 | 0.47055 | 542.3562 | 0.90837 |  | 1 | -0.947373690025038+0.2173860552292i | -0.24672
1098 | 465.8699 | 0.79208 | 542.8506 | 0.60117 |  | 1 | -0.971352037870107+0.274079110737332i | 0.080225
1099 | 466.2942 | 0.97314 | 543.345 | 0.15 |  | 0.89851 | -1.54370151785436+1.71446787117052i | 7.2611
1100 | 466.7185 | 0.98163 | 543.8394 | -0.3371 |  | 0.51563 | -0.843195621240584-0.135043049893973i | -1.3714
1101 | 467.1428 | 0.81604 | 544.3338 | -0.74346 |  | 0.058061 | -0.897164843502015-2.3885448253701E-002i | -0.93948
1102 | 467.5671 | 0.50573 | 544.8282 | -0.97177 |  | -0.37283 | -0.891893078178428-2.68504078865517E-002i | -0.98981
1103 | 467.9914 | 0.10574 | 545.3226 | -0.96735 |  | -0.68929 | -0.944973747107645-3.3182475387053E-002i | -0.48625
1104 | 468.4157 | -0.313 | 545.817 | -0.73126 |  | -0.83541 | -0.797187469189109-0.796219573938815i | 1.0362
1105 | 468.8399 | -0.67623 | 546.3114 | -0.32003 |  | -0.79701 | -0.948565630400384+1.68086646329408E-002i | -0.45729
1106 | 469.2642 | -0.91955 | 546.8058 | 0.16784 |  | -0.60137 | -1.00294389204623-5.90891530039699E-002i | 0.040581
1107 | 469.6885 | -0.99979 | 547.3002 | 0.61551 |  | -0.30743 | -1.11047062015615-0.144520887784208i | 0.98308
1108 | 470.1128 | -0.90274 | 547.7946 | 0.91577 |  | 0.010431 | -1.48685353454377-0.548322994586708i | 3.9991
1109 | 470.5371 | -0.64559 | 548.289 | 0.99672 |  | 0.2809 | 1.25542869776119+2.86551010584575i | 9.9066
1110 | 470.9614 | -0.27396 | 548.7834 | 0.83896 |  | 0.452 | -0.478061217023665+0.610399517270944i | -2.2103
1111 | 471.3857 | 0.14626 | 549.2778 | 0.48027 |  | 0.50122 | -0.693504576566151+0.442649615073283i | -1.6948
1112 | 471.81 | 0.54053 | 549.7722 | 0.0065624 |  | 0.43768 | -0.775693132858624+0.312943154561116i | -1.5513
1113 | 472.2343 | 0.83896 | 550.2666 | -0.46872 |  | 0.29619 | -0.984196292032235+0.270403090638208i | 0.17768
1114 | 472.6585 | 0.9886 | 550.761 | -0.83174 |  | 0.12549 | -0.438948551697165+0.300566868521432i | -5.4819
1115 | 473.0828 | 0.96293 | 551.2554 | -0.99557 |  | -0.026114 | -0.65835568303805+0.25289574802342i | -3.033
1116 | 473.5071 | 0.76649 | 551.7497 | -0.92097 |  | -0.12358 | -0.739351656542177+0.218761510796105i | -2.2585
1117 | 473.9314 | 0.43413 | 552.2441 | -0.6258 |  | -0.15334 | -0.72533149587626+0.219517358109665i | -2.4087
1118 | 474.3557 | 0.024781 | 552.7385 | -0.18076 |  | -0.12478 | -0.742883304685393+0.170043847984943i | -2.3598
1119 | 474.78 | -0.38896 | 553.2329 | 0.30757 |  | -0.065113 | -0.71331944377776+0.264741299319993i | -2.3739
1120 | 475.2043 | -0.73373 | 553.7273 | 0.72224 |  | -0.0091893 | -0.760195705116708+0.231059501824714i | -1.9977
1121 | 475.6286 | -0.94838 | 554.2217 | 0.96394 |  | 0.012451 | -0.75572055856861+0.253832877559801i | -1.9685
1122 | 476.0529 | -0.99485 | 554.7161 | 0.97478 |  | -0.016049 | -0.759719378917599+0.233211023784272i | -1.9958
1123 | 476.4772 | -0.86489 | 555.2105 | 0.75217 |  | -0.090172 | -0.810981841696697+0.302529275888327i | -1.2539
1124 | 476.9014 | -0.58156 | 555.7049 | 0.34942 |  | -0.18571 | -0.78568056843035+0.181031008191994i | -1.8704
1125 | 477.3257 | -0.19509 | 556.1993 | -0.13701 |  | -0.26568 | -0.774311228108204+0.184314464968197i | -1.9823
1126 | 477.75 | 0.22597 | 556.6937 | -0.59063 |  | -0.29173 | -0.746567051046664+0.205812701528989i | -2.2205
1127 | 478.1743 | 0.60696 | 557.1881 | -0.9028 |  | -0.23667 | -0.781973938377753+0.203320355367296i | -1.852
1128 | 478.5986 | 0.88031 | 557.6825 | -0.99876 |  | -0.094757 | -0.74888038657698+0.210602818721867i | -2.1812
1129 | 479.0229 | 0.99755 | 558.1769 | -0.85552 |  | 0.11363 | -0.772955208355214+0.211984002504868i | -1.922
1130 | 479.4472 | 0.93789 | 558.6713 | -0.50739 |  | 0.3444 | -0.760458810523402+0.238381145247887i | -1.9714
1131 | 479.8715 | 0.7119 | 559.1657 | -0.037743 |  | 0.53933 | -0.838540407978721+0.197762293648605i | -1.2944
1132 | 480.2958 | 0.35967 | 559.6601 | 0.44094 |  | 0.64049 | -0.828244837147065+0.205631153537438i | -1.3771
1133 | 480.7201 | -0.056344 | 560.1545 | 0.81402 |  | 0.60614 | -0.762613269061994+0.211966096636173i | -2.0307
1134 | 481.1443 | -0.46237 | 560.6489 | 0.99215 |  | 0.42383 | -0.816344232128606+0.220524459148106i | -1.4566
1135 | 481.5686 | -0.7864 | 561.1433 | 0.93267 |  | 0.11702 | -0.910580276916595+0.350334318839561i | -0.21413
1136 | 481.9929 | -0.97097 | 561.6377 | 0.64982 |  | -0.25692 | -0.725329072151416+0.151779406585738i | -2.6032
1137 | 482.4172 | -0.98335 | 562.1321 | 0.21134 |  | -0.61761 | -0.775344778400808+0.176990260381295i | -1.9895
1138 | 482.8415 | -0.82135 | 562.6265 | -0.27775 |  | -0.87928 | -0.738970593642174+0.167772486800012i | -2.4092
1139 | 483.2658 | -0.51369 | 563.1209 | -0.70032 |  | -0.97121 | -0.790377816934954+0.181842528863222i | -1.8193
1140 | 483.6901 | -0.11494 | 563.6153 | -0.95518 |  | -0.85609 | -0.771101727956466+0.228814294898406i | -1.8913
1141 | 484.1144 | 0.3042 | 564.1097 | -0.98127 |  | -0.54166 | -0.727469412646592+0.182912576905299i | -2.4975
1142 | 484.5387 | 0.66939 | 564.6041 | -0.77236 |  | -0.082373 | -0.76161553385469+0.174118764859561i | -2.144
1143 | 484.9629 | 0.91587 | 565.0985 | -0.37847 |  | 0.42992 | -0.80067651171954+0.150601468676384i | -1.7799
1144 | 485.3872 | 0.99994 | 565.5929 | 0.10606 |  | 0.88479 | -0.879641468391442+3.64627380167543E-002i | -1.1064
1145 | 485.8115 | 0.90668 | 566.0873 | 0.56518 |  | 1 | 2.60675793194443E-005+1.41549407330944i | 3.0182
1146 | 486.2358 | 0.65263 | 566.5817 | 0.88895 |  | 1 | -0.571433532900467+0.489493959909829i | -2.4708
1147 | 486.6601 | 0.28284 | 567.0761 | 0.99983 |  | 1 | -0.601585663138885+0.49955247552152i | -2.1363
1148 | 487.0844 | -0.1371 | 567.5705 | 0.87125 |  | 0.58732 | -0.543429998383724+0.537194296642393i | -2.3367
1149 | 487.5087 | -0.53273 | 568.0649 | 0.53401 |  | 0.0010275 | -0.334746751722935+0.968948462422292i | 0.21568
1150 | 487.933 | -0.83389 | 568.5593 | 0.068886 |  | -0.612 | -2.76006593119246-2.05270992619816i | 10.7304
1151 | 488.3573 | -0.98716 | 569.0537 | -0.41274 |  | -1 | -1.13807727466404-0.297328547164397i | 1.4102
1152 | 488.7816 | -0.96538 | 569.5481 | -0.79552 |  | -1 | -0.981024510639908-0.121700779390443i | -0.10008
1153 | 489.2058 | -0.7724 | 570.0425 | -0.98777 |  | -1 | -0.938282831804379-4.65500578127623E-002i | -0.54265
1154 | 489.6301 | -0.44245 | 570.5369 | -0.94347 |  | -1 | -0.936896209895589-0.146456021954664i | -0.46132
1155 | 490.0544 | -0.034027 | 571.0313 | -0.67321 |  | -0.56579 | -0.497479742966133+0.287095427145529i | -4.816
1156 | 490.4787 | 0.38042 | 571.5257 | -0.24172 |  | 0.11096 | -0.741932588906619+0.176450906107889i | -2.3538
1157 | 490.903 | 0.72741 | 572.0201 | 0.24766 |  | 0.78006 | -0.744756366599694+0.166776687760472i | -2.3472
1158 | 491.3273 | 0.9454 | 572.5145 | 0.67772 |  | 1 | -0.799033248473017+0.187051705027266i | -1.717
1159 | 491.7516 | 0.99574 | 573.0089 | 0.94548 |  | 1 | -0.909047175710937+0.427386280954445i | 0.039023
1160 | 492.1759 | 0.86949 | 573.5033 | 0.9868 |  | 1 | -0.782700119249547+7.50022289907906E-002i | -2.0884
1161 | 492.6002 | 0.58906 | 573.9977 | 0.79179 |  | 1 | -0.77593962886308+0.1104511228455i | -2.1163
1162 | 493.0244 | 0.20415 | 574.4921 | 0.40715 |  | 0.48904 | -0.775449161923869+0.116517288039339i | -2.112
1163 | 493.4487 | -0.21695 | 574.9865 | -0.074996 |  | -0.23356 | -0.779059715583026+0.123617245631417i | -2.0606
1164 | 493.873 | -0.59958 | 575.4809 | -0.53918 |  | -0.91101 | -0.749382586301901+0.121837433255387i | -2.3926
1165 | 494.2973 | -0.87589 | 575.9753 | -0.87424 |  | -1 | -0.758440041802753+0.147058714016641i | -2.2413
1166 | 494.7216 | -0.99686 | 576.4697 | -0.99992 |  | -1 | -0.759019070527136+0.168800167759714i | -2.1853
1167 | 495.1459 | -0.94106 | 576.9641 | -0.88613 |  | -1 | -0.797708847286089+0.134260043130735i | -1.8418
1168 | 495.5702 | -0.71837 | 577.4585 | -0.56012 |  | -1 | -0.763024550297456+0.134942800803443i | -2.2155
1169 | 495.9945 | -0.36829 | 577.9529 | -0.099962 |  | -0.3746 | -0.742047537403953+9.16566108947718E-002i | -2.5256
1170 | 496.4188 | 0.047106 | 578.4473 | 0.38413 |  | 0.34499 | -0.792532621237717+0.1497177580028i | -1.8674
1171 | 496.8431 | 0.45415 | 578.9417 | 0.77623 |  | 0.9843 | -0.773544218502064+0.153286615732354i | -2.063
1172 | 497.2673 | 0.78065 | 579.4361 | 0.98243 |  | 1 | -0.759218680122132+0.146819687418361i | -2.2332
1173 | 497.6916 | 0.96871 | 579.9305 | 0.95334 |  | 1 | -0.750928993575918+0.128586666870227i | -2.3625
1174 | 498.1159 | 0.98499 | 580.4249 | 0.69594 |  | 1 | -0.762027066388843+0.138851149338037i | -2.2187
1175 | 498.5402 | 0.82659 | 580.9193 | 0.27186 |  | 0.87876 | -0.770910064777958+0.142932121594011i | -2.1131
1176 | 498.9645 | 0.52161 | 581.4137 | -0.21733 |  | 0.24342 | -0.68901836964729+0.1580443347319i | -3.0127
1177 | 499.3888 | 0.12412 | 581.9081 | -0.65446 |  | -0.42427 | -0.785611110699545+0.18337058054768i | -1.8655
1178 | 499.8131 | -0.29537 | 582.4025 | -0.93486 |  | -0.98419 | -0.761610828422929+0.168654443391369i | -2.1574
1179 | 500.2374 | -0.66249 | 582.8969 | -0.99137 |  | -1 | -0.800884678622316+0.132222318973801i | -1.8118
1180 | 500.6617 | -0.91212 | 583.3913 | -0.81045 |  | -1 | -0.793437104891451+0.152640416724068i | -1.8519
1181 | 501.0859 | -1 | 583.8857 | -0.43544 |  | -1 | -0.706589014422779+4.42746264440866E-002i | -2.9996
1182 | 501.5102 | -0.91054 | 584.3801 | 0.043863 |  | -0.69334 | -0.79211522920519+0.176859784884665i | -1.813
1183 | 501.9345 | -0.65961 | 584.8745 | 0.51266 |  | -0.11756 | -0.792252413045871+0.192399632213599i | -1.7739
1184 | 502.3588 | -0.2917 | 585.3689 | 0.85867 |  | 0.45358 | -0.798005388437622+0.143110869569544i | -1.8224
1185 | 502.7831 | 0.12793 | 585.8633 | 0.99904 |  | 0.90158 | -0.84905650871524+0.156328157887384i | -1.2765
1186 | 503.2074 | 0.52488 | 586.3577 | 0.90015 |  | 1 | -0.699061070006409+0.102723085742818i | -3.0169
1187 | 503.6317 | 0.82874 | 586.8521 | 0.58568 |  | 1 | -0.735322641306992+0.160981800604562i | -2.4671
1188 | 504.056 | 0.98564 | 587.3465 | 0.13094 |  | 0.89327 | -0.743265911189588+0.147757355270806i | -2.4088
1189 | 504.4803 | 0.96775 | 587.8409 | -0.35516 |  | 0.49008 | -0.734945540619372+0.175544985654157i | -2.4339
1190 | 504.9046 | 0.77824 | 588.3353 | -0.7562 |  | 0.017638 | -0.669456741618366+0.232585582818143i | -2.9906
1191 | 505.3288 | 0.45072 | 588.8297 | -0.97613 |  | -0.42033 | -1.03286386614906+0.115636202182369i | 0.33496
1192 | 505.7531 | 0.043271 | 589.3241 | -0.96229 |  | -0.73522 | -0.914363764836459+0.146549376440636i | -0.66747
1193 | 506.1774 | -0.37185 | 589.8185 | -0.71799 |  | -0.87188 | -0.944739807449499+0.168794134498272i | -0.35729
1194 | 506.6017 | -0.72104 | 590.3129 | -0.30174 |  | -0.81822 | -1.10732479455091+0.221833615064353i | 1.0564
1195 | 507.026 | -0.94235 | 590.8073 | 0.18678 |  | -0.60445 | -2.00657141177814+0.510119387111447i | 6.3211
1196 | 507.4503 | -0.99655 | 591.3017 | 0.63057 |  | -0.29279 | 0.143056689860791-0.20325755169324i | -12.0916
1197 | 507.8746 | -0.87403 | 591.7961 | 0.92334 |  | 0.039449 | -0.37413890991403-6.34301386162642E-002i | -8.4163
1198 | 508.2989 | -0.59651 | 592.2905 | 0.99498 |  | 0.31878 | -0.477182548994849-5.05302156714154E-002i | -6.3779
1199 | 508.7232 | -0.2132 | 592.7849 | 0.82832 |  | 0.4921 | -0.447641403810375-0.176402184777721i | -6.3545
1200 | 509.1474 | 0.20791 | 593.2793 | 0.4633 |  | 0.53697 | 0.491243233057439-2.34942687392364i | 7.6051
1201 | 509.5717 | 0.59215 | 593.7737 | -0.012688 |  | 0.46357 | -0.80130748748765+0.513078799389286i | -0.43187
1202 | 509.996 | 0.87139 | 594.2681 | -0.48563 |  | 0.3086 | -0.702171737814402+0.322444134156683i | -2.2401
1203 | 510.4203 | 0.99609 | 594.7625 | -0.84227 |  | 0.12305 | -0.724280095506142+0.237278798948378i | -2.3591
1204 | 510.8446 | 0.94415 | 595.2569 | -0.9972 |  | -0.042439 | -0.683104418422829+0.231961234468448i | -2.8363
1205 | 511.2689 | 0.72477 | 595.7513 | -0.9133 |  | -0.15082 | -0.697244770005243-0.76984857135756i | 0.32948
1206 | 511.6932 | 0.37687 | 596.2457 | -0.61067 |  | -0.18704 | -0.739182357096644+0.208069198713348i | -2.2938
1207 | 512.1175 | -0.037865 | 596.7401 | -0.16179 |  | -0.15973 | -0.724236389115105+0.198358303619673i | -2.4883
1208 | 512.5418 | -0.44589 | 597.2345 | 0.32583 |  | -0.096043 | -0.701998173712531+0.17606607003992i | -2.8083
1209 | 512.9661 | -0.77483 | 597.7289 | 0.73542 |  | -0.031529 | -0.701220909420059+0.169835222457006i | -2.8353
1210 | 513.3903 | -0.96638 | 598.2233 | 0.96889 |  | 0.0020082 | -0.653327692885249+0.246961930027325i | -3.1173
1211 | 513.8146 | -0.98654 | 598.7177 | 0.97031 |  | -0.012988 | -0.688901935973948+0.196194231112255i | -2.8982
1212 | 514.2389 | -0.83176 | 599.2121 | 0.73935 |  | -0.073929 | -0.65054737359752+0.193065111363834i | -3.3678
1213 | 514.6632 | -0.52948 | 599.7065 | 0.33132 |  | -0.15852 | -0.696868729254435+0.198712005193209i | -2.7975
1214 | 515.0875 | -0.13329 | 600.2009 | -0.15606 |  | -0.23148 | -0.64409121119257+0.233557613883944i | -3.2845
1215 | 515.5118 | 0.28652 | 600.6953 | -0.60606 |  | -0.25563 | -0.846645357444186+5.00334363499442E-002i | -1.4308
1216 | 515.9361 | 0.65553 | 601.1897 | -0.91091 |  | -0.20431 | -0.750424026506515+0.147940522782262i | -2.3283
1217 | 516.3604 | 0.90829 | 601.6841 | -0.99761 |  | -0.07146 | -0.716436970348191+0.129975394536956i | -2.7558
1218 | 516.7847 | 0.99997 | 602.1785 | -0.84539 |  | 0.12366 | -0.717089757308276+0.161934963782112i | -2.6725
1219 | 517.209 | 0.91432 | 602.6729 | -0.49071 |  | 0.33889 | -0.733610359424977+0.144389706626418i | -2.5256
1220 | 517.6332 | 0.66653 | 603.1673 | -0.018499 |  | 0.51843 | -0.695661974998099+0.155736827398341i | -2.9397
1221 | 518.0575 | 0.30054 | 603.6617 | 0.45814 |  | 0.60694 | -0.73147172825753+0.154966549727881i | -2.5254
1222 | 518.4818 | -0.11875 | 604.1561 | 0.82505 |  | 0.56504 | -0.639993409532162+0.233492955125046i | -3.3338
1223 | 518.9061 | -0.51698 | 604.6505 | 0.99438 |  | 0.38192 | -0.65572006228267+0.175854734038291i | -3.364
1224 | 519.3304 | -0.82353 | 605.1449 | 0.92555 |  | 0.081617 | -0.660339127242121+0.116684136823307i | -3.4711
1225 | 519.7547 | -0.98404 | 605.6393 | 0.63507 |  | -0.27918 | -0.678914276432385+0.177350635158914i | -3.077
1226 | 520.179 | -0.97004 | 606.1337 | 0.19249 |  | -0.62204 | -0.622703941720039+0.206908536442444i | -3.6595
1227 | 520.6033 | -0.78402 | 606.6281 | -0.29619 |  | -0.86417 | -0.826520722990061+9.60870390283197E-002i | -1.5966
1228 | 521.0276 | -0.45896 | 607.1225 | -0.71394 |  | -0.93832 | -0.729925516349056+0.146233601825715i | -2.5635
1229 | 521.4518 | -0.05251 | 607.6169 | -0.9607 |  | -0.81057 | -0.730330191458287+0.1424796026717i | -2.5674
1230 | 521.8761 | 0.36325 | 608.1113 | -0.97738 |  | -0.4913 | -0.742970390622427+0.177641125697246i | -2.3391
1231 | 522.3004 | 0.71459 | 608.6057 | -0.75999 |  | -0.036313 | -0.876966083426117+0.23700005651171i | -0.8342
1232 | 522.7247 | 0.93921 | 609.1001 | -0.36058 |  | 0.4629 | -0.605986070882689+4.9375206814436E-002i | -4.322
1233 | 523.149 | 0.99728 | 609.5945 | 0.12518 |  | 0.89796 | -0.624428937434628+0.100247602205193i | -3.9798
1234 | 523.5733 | 0.87848 | 610.0889 | 0.58096 |  | 1 | -0.632266696923599+0.114029964873121i | -3.843
1235 | 523.9976 | 0.6039 | 610.5833 | 0.8976 |  | 1 | -0.560956514837032+4.09861846148404E-002i | -4.9983
1236 | 524.4219 | 0.22223 | 611.0777 | 0.99928 |  | 0.97721 | -6.45160814930268E-002-0.440496435092818i | -7.029
1237 | 524.8462 | -0.19885 | 611.5721 | 0.86164 |  | 0.53023 | -0.941316809817426+0.371908322167328i | 0.10467
1238 | 525.2705 | -0.58467 | 612.0665 | 0.51764 |  | -0.053629 | -0.799916197093673+0.278626717982949i | -1.4418
1239 | 525.6947 | -0.86681 | 612.5609 | 0.049669 |  | -0.65371 | -0.821786030353834+0.236248581730154i | -1.36
1240 | 526.119 | -0.99523 | 613.0553 | -0.4302 |  | -1 | -0.83237838724372+0.291077649694538i | -1.0925
1241 | 526.5433 | -0.94715 | 613.5497 | -0.80703 |  | -1 | -1.27865402427065-1.67806780467246i | 6.4844
1242 | 526.9676 | -0.73112 | 614.0441 | -0.99059 |  | -1 | -0.636092287429306-6.27459376960464E-002i | -3.8875
1243 | 527.3919 | -0.38542 | 614.5385 | -0.93691 |  | -1 | -0.714542249134156+7.0029427432261E-004i | -2.9194
1244 | 527.8162 | 0.028619 | 615.0329 | -0.65885 |  | -0.50418 | -0.707683855935028+7.75640608397832E-003i | -3.0027
1245 | 528.2405 | 0.43759 | 615.5273 | -0.22299 |  | 0.17167 | -0.819717153303419-0.182583947510372i | -1.5164
1246 | 528.6648 | 0.76895 | 616.0217 | 0.26626 |  | 0.82817 | 0.367807067646575+1.76799257711976i | 5.1336
1247 | 529.0891 | 0.96396 | 616.5161 | 0.69175 |  | 1 | -0.483736451452224+0.446415210597119i | -3.6322
1248 | 529.5133 | 0.98801 | 617.0105 | 0.95157 |  | 1 | -0.51007993504281+0.338589482022632i | -4.2617
1249 | 529.9376 | 0.83686 | 617.5049 | 0.9835 |  | 1 | -0.507729127469128+0.361879958496209i | -4.1033
1250 | 530.3619 | 0.5373 | 617.9993 | 0.77988 |  | 1 | -0.317209277259572+0.473563107115357i | -4.8827
1251 | 530.7862 | 0.14246 | 618.4937 | 0.38949 |  | 0.42556 | -1.48697544725601-0.502188473413677i | 3.9152
1252 | 531.2105 | -0.27765 | 618.9881 | -0.094178 |  | -0.29746 | -0.86183017842508+6.1707637017707E-002i | -1.2694
1253 | 531.6348 | -0.64852 | 619.4825 | -0.55529 |  | -0.96305 | -0.803538668497417+0.128598288839555i | -1.79
1254 | 532.0591 | -0.90438 | 619.9769 | -0.88342 |  | -1 | -0.763393434613329+0.140147614058504i | -2.2011
1255 | 532.4834 | -0.99986 | 620.4713 | -0.99998 |  | -1 | -0.854622185987596+9.35086359941135E-002i | -1.3128
1256 | 532.9077 | -0.91803 | 620.9657 | -0.87705 |  | -1 | -0.508258172427267+0.174171635929124i | -5.3961
1257 | 533.332 | -0.6734 | 621.4601 | -0.54407 |  | -0.97397 | -0.627559236294171+0.181321661137724i | -3.6987
1258 | 533.7562 | -0.30935 | 621.9545 | -0.08079 |  | -0.31211 | -0.628938467585294+0.196668426150356i | -3.6227
1259 | 534.1805 | 0.10956 | 622.4489 | 0.40184 |  | 0.40912 | -0.627369539869566+0.163861546199832i | -3.7629
1260 | 534.6048 | 0.50904 | 622.9433 | 0.78823 |  | 1 | -0.527340897352572+0.143070790177094i | -5.2497
1261 | 535.0291 | 0.81825 | 623.4377 | 0.98584 |  | 1 | -0.773250859352609+0.195289208469298i | -1.9651
1262 | 535.4534 | 0.98235 | 623.9321 | 0.94736 |  | 1 | -0.705763731882047+0.193007203252119i | -2.7136
1263 | 535.8777 | 0.97225 | 624.4265 | 0.68199 |  | 1 | -0.708170120996758+0.165138119799534i | -2.7673
1264 | 536.302 | 0.78973 | 624.9209 | 0.25329 |  | 0.83441 | -0.708993502431933+0.182052885016195i | -2.7099
1265 | 536.7263 | 0.46716 | 625.4153 | -0.23608 |  | 0.18487 | -0.719264812930016+0.258766942156142i | -2.3336
1266 | 537.1506 | 0.061745 | 625.9097 | -0.6689 |  | -0.48572 | -0.684324250652982+0.179854189561761i | -3.0047
1267 | 537.5748 | -0.35462 | 626.4041 | -0.94152 |  | -1 | -0.746901391688324+0.186170829051997i | -2.273
1268 | 537.9991 | -0.70809 | 626.8985 | -0.98866 |  | -1 | -0.586597200430975+0.209172913083406i | -4.1134
1269 | 538.4234 | -0.936 | 627.3929 | -0.79902 |  | -1 | -0.649464720983767+0.194776520073844i | -3.3749
1270 | 538.8477 | -0.99792 | 627.8873 | -0.41803 |  | -1 | -0.64143853362826+0.200862832445215i | -3.4506
1271 | 539.272 | -0.88287 | 628.3817 | 0.063087 |  | -0.65582 | -0.652566026643695+0.188944614748318i | -3.3579
1272 | 539.6963 | -0.61125 | 628.8761 | 0.52909 |  | -0.065729 | -0.632889080773146+0.127583716766301i | -3.8004
1273 | 540.1206 | -0.23124 | 629.3705 | 0.86838 |  | 0.50971 | -0.60589658523861+0.255360080525723i | -3.642
1274 | 540.5449 | 0.18978 | 629.8649 | 0.9997 |  | 0.95159 | -0.639185213051654+0.237463440701106i | -3.326
1275 | 540.9692 | 0.57715 | 630.3593 | 0.8916 |  | 1 | -0.675544438943871+0.246031764926471i | -2.866
1276 | 541.3935 | 0.86216 | 630.8537 | 0.56997 |  | 1 | -0.662046865561003+0.27595365324608i | -2.8865
1277 | 541.8177 | 0.99428 | 631.3481 | 0.11183 |  | 0.88489 | -0.8458645817325+0.496498564089958i | -0.16826
1278 | 542.242 | 0.95008 | 631.8425 | -0.37308 |  | 0.4616 | -0.57587426138975+0.1896514059254i | -4.3463
1279 | 542.6663 | 0.7374 | 632.3369 | -0.76865 |  | -0.025005 | -0.610065060974074+0.231989801654972i | -3.7059
1280 | 543.0906 | 0.39394 | 632.8313 | -0.98013 |  | -0.46895 | -0.55761165527434+0.306823985815208i | -3.9247
1281 | 543.5149 | -0.019372 | 633.3257 | -0.95688 |  | -0.781 | -0.533607972944027+0.346073191274593i | -3.9308
1282 | 543.9392 | -0.42925 | 633.8201 | -0.70446 |  | -0.90697 | -0.729007513259224+6.15638398398588E-002i | -2.7145
1283 | 544.3635 | -0.76301 | 634.3145 | -0.28333 |  | -0.83707 | -0.553029254954971+0.325905072352863i | -3.8504
1284 | 544.7878 | -0.96145 | 634.8089 | 0.20566 |  | -0.60464 | -0.440381295893409+0.452784466864865i | -3.9908
1285 | 545.2121 | -0.9894 | 635.3033 | 0.64539 |  | -0.27521 | -0.289917896537368+0.659698451836084i | -2.8462
1286 | 545.6363 | -0.84189 | 635.7977 | 0.93056 |  | 0.070936 | 0.476051155421111+1.40261877878435i | 3.4123
1287 | 546.0606 | -0.54508 | 636.292 | 0.99286 |  | 0.35823 | -4.96460417760608-3.86421140002051i | 15.9747
1288 | 546.4849 | -0.15161 | 636.7864 | 0.81739 |  | 0.53262 | -1.87134553446508-0.706462407144735i | 6.0217
1289 | 546.9092 | 0.26875 | 637.2808 | 0.44615 |  | 0.57192 | -1.67792664729181-0.378820774186896i | 4.7114
1290 | 547.3335 | 0.64145 | 637.7752 | -0.031934 |  | 0.48761 | -1.88805951614131-0.295107839050307i | 5.6251
1291 | 547.7578 | 0.90039 | 638.2696 | -0.50237 |  | 0.31842 | -3.6159274301733-0.460770046532677i | 11.2343
1292 | 548.1821 | 0.99967 | 638.764 | -0.85249 |  | 0.11774 | 2.45741077303991+0.328112490804232i | 7.8863
1293 | 548.6064 | 0.92166 | 639.2584 | -0.99845 |  | -0.061433 | 0.26103560795142+0.116665021758504i | -10.8751
1294 | 549.0307 | 0.68021 | 639.7528 | -0.90529 |  | -0.18006 | -9.78738096293431E-002+0.101910279848957i | -16.9973
1295 | 549.455 | 0.31813 | 640.2472 | -0.59531 |  | -0.22175 | -0.26059387407038+0.100752347745909i | -11.0757
1296 | 549.8792 | -0.10036 | 640.7416 | -0.14277 |  | -0.1945 | -0.314513492567672+0.272794458326797i | -7.6111
1297 | 550.3035 | -0.50106 | 641.236 | 0.34397 |  | -0.12567 | -0.663743484945381+3.85473238031775E-003i | -3.5598
1298 | 550.7278 | -0.8129 | 641.7304 | 0.74833 |  | -0.051653 | -0.55418434722163+4.58120831551399E-002i | -5.0973
1299 | 551.1521 | -0.98058 | 642.2248 | 0.97347 |  | -0.0056874 | -0.56169934563671+6.54606499520365E-002i | -4.9513
1300 | 551.5764 | -0.97437 | 642.7192 | 0.96547 |  | -0.0071179 | -0.558740183281565+8.50082991074778E-002i | -4.9564
1301 | 552.0007 | -0.79537 | 643.2136 | 0.72625 |  | -0.055294 | -0.716388692481282+0.291030863318223i | -2.2336
1302 | 552.425 | -0.47532 | 643.708 | 0.3131 |  | -0.12978 | -0.493199250841205+1.0005566439223E-003i | -6.1395
1303 | 552.8493 | -0.070975 | 644.2024 | -0.17504 |  | -0.19681 | -0.532851073449636+4.58508480404621E-002i | -5.4358
1304 | 553.2736 | 0.34595 | 644.6968 | -0.62126 |  | -0.22024 | -0.515441619830268+7.01475438195152E-002i | -5.6767
1305 | 553.6979 | 0.70153 | 645.1912 | -0.91869 |  | -0.17373 | -0.527380315572773+5.09611489263019E-002i | -5.5172
1306 | 554.1221 | 0.9327 | 645.6856 | -0.9961 |  | -0.050718 | -0.508260995589311+2.21654667956039E-002i | -5.87
1307 | 554.5464 | 0.99847 | 646.18 | -0.83495 |  | 0.13081 | -0.558893321255315+7.82217618510232E-002i | -4.9692
1308 | 554.9707 | 0.88717 | 646.6744 | -0.47384 |  | 0.33066 | -0.559699819077346+6.8228429942543E-002i | -4.9768
1309 | 555.395 | 0.61855 | 647.1688 | 0.00075049 |  | 0.49544 | -0.540205881459122+7.24049111982408E-002i | -5.2715
1310 | 555.8193 | 0.24023 | 647.6632 | 0.47516 |  | 0.57231 | -0.546859101055991+6.52960849260094E-002i | -5.181
1311 | 556.2436 | -0.18069 | 648.1576 | 0.83578 |  | 0.52407 | -0.539444918130778+0.160218197762867i | -4.9939
1312 | 556.6679 | -0.56957 | 648.652 | 0.99623 |  | 0.34133 | -0.532869698101868+8.33097968666086E-002i | -5.3627
1313 | 557.0922 | -0.85744 | 649.1464 | 0.91809 |  | 0.048526 | -0.529153462981768+5.77923668623821E-002i | -5.4769
1314 | 557.5165 | -0.99325 | 649.6408 | 0.62008 |  | -0.29854 | -0.559306779010613+7.3464846243676E-002i | -4.9727
1315 | 557.9407 | -0.95293 | 650.1352 | 0.17356 |  | -0.62349 | -0.56741621130826+0.104546109568254i | -4.777
1316 | 558.365 | -0.74361 | 650.6296 | -0.31452 |  | -0.84651 | -0.506274217911996+6.27000942131923E-002i | -5.8462
1317 | 558.7893 | -0.40243 | 651.124 | -0.72728 |  | -0.90377 | -0.500797048375769+7.59934174425427E-002i | -5.9079
1318 | 559.2136 | 0.010123 | 651.6184 | -0.96586 |  | -0.76459 | -0.541767262939975+8.62819165616447E-002i | -5.215
1319 | 559.6379 | 0.42088 | 652.1128 | -0.97313 |  | -0.4418 | -0.518663612289854+5.0133510808249E-002i | -5.6619
1320 | 560.0622 | 0.757 | 652.6072 | -0.74733 |  | 0.0077285 | -0.503780587196019+7.1850197672696E-002i | -5.8677
1321 | 560.4865 | 0.95887 | 653.1016 | -0.34256 |  | 0.49305 | -0.468198409190411+7.62054628142666E-002i | -6.4778
1322 | 560.9108 | 0.9907 | 653.596 | 0.14425 |  | 0.90796 | -0.436951802739229+7.62331893712833E-002i | -7.0611
1323 | 561.3351 | 0.84684 | 654.0904 | 0.59652 |  | 1 | -0.588371282781866+3.3851444176194E-002i | -4.5926
1324 | 561.7594 | 0.55281 | 654.5848 | 0.90592 |  | 1 | -0.473363477757973+1.46980511276878E-002i | -6.4919
1325 | 562.1836 | 0.16074 | 655.0792 | 0.99837 |  | 0.92729 | -0.434633186466289+1.49142658056107E-002i | -7.2324
1326 | 562.6079 | -0.25983 | 655.5736 | 0.85171 |  | 0.4735 | -0.385095923630288+5.2704770879598E-003i | -8.2878
1327 | 563.0322 | -0.63433 | 656.068 | 0.50107 |  | -0.1066 | -0.246160905713695-2.90181690294754E-002i | -12.1157
1328 | 563.4565 | -0.89633 | 656.5624 | 0.030434 |  | -0.69272 | -0.38809053107791+0.220356591066663i | -7.0077
1329 | 563.8808 | -0.99938 | 657.0568 | -0.44749 |  | -1 | -0.338189796572976+2.67758633211354E-002i | -9.3897
1330 | 564.3051 | -0.92521 | 657.5512 | -0.81825 |  | -1 | -0.200731814619598+1.5387518083111E-002i | -13.9222
1331 | 564.7294 | -0.68696 | 658.0456 | -0.99304 |  | -1 | 1.92448353018851E-002-5.03374040579073E-002i | -25.3697
1332 | 565.1537 | -0.32689 | 658.54 | -0.93001 |  | -1 | 1.20456602608837-0.254623372697416i | 1.8065
1333 | 565.578 | 0.091154 | 659.0344 | -0.64424 |  | -0.44247 | -1.87492549212042+9.26127747188817E-002i | 5.4703
1334 | 566.0022 | 0.49303 | 659.5288 | -0.20419 |  | 0.23107 | -0.858822836491872-5.87879105206288E-002i | -1.3016
1335 | 566.4265 | 0.80748 | 660.0232 | 0.28477 |  | 0.87379 | -0.552957111415011-0.228573262966998i | -4.4611
1336 | 566.8508 | 0.97872 | 660.5176 | 0.70553 |  | 1 | -0.108075598125267-0.526105219935618i | -5.399
1337 | 567.2751 | 0.97641 | 661.012 | 0.95731 |  | 1 | 2.80803803340525-3.19995839779548i | 12.5827
1338 | 567.6994 | 0.80094 | 661.5064 | 0.97983 |  | 1 | -2.08430948101276+1.34129660629768i | 7.8841
1339 | 568.1237 | 0.48344 | 662.0008 | 0.76769 |  | 1 | -1.32446151504301+0.678563703888926i | 3.453
1340 | 568.548 | 0.080199 | 662.4952 | 0.37169 |  | 0.36151 | -1.06081542111068+0.466137280863084i | 1.2795
1341 | 568.9723 | -0.33726 | 662.9896 | -0.11332 |  | -0.36047 | -0.9880311807114+0.418643353361139i | 0.61252
1342 | 569.3966 | -0.69491 | 663.484 | -0.5712 |  | -1 | -1.03439433368455+0.84185910082033i | 2.501
1343 | 569.8209 | -0.92933 | 663.9784 | -0.89228 |  | -1 | -0.864575806704951+0.258453004701621i | -0.89221
1344 | 570.2451 | -0.99894 | 664.4728 | -0.99966 |  | -1 | -0.828991773201672+0.249420604549716i | -1.2526
1345 | 570.6694 | -0.8914 | 664.9672 | -0.86764 |  | -1 | -0.828517395296852+0.245055711915827i | -1.2697
1346 | 571.0937 | -0.62579 | 665.4616 | -0.52782 |  | -0.92288 | -0.821501833108699+0.249016245953197i | -1.3261
1347 | 571.518 | -0.2492 | 665.956 | -0.061589 |  | -0.24863 | -0.804167548065238+0.237706889681621i | -1.5293
1348 | 571.9423 | 0.17159 | 666.4504 | 0.41939 |  | 0.47278 | -0.750012652282315+0.205176229385029i | -2.1852
1349 | 572.3666 | 0.56194 | 666.9448 | 0.79993 |  | 1 | -0.725491778099781+0.211749924947551i | -2.4323
1350 | 572.7909 | 0.85264 | 667.4392 | 0.98889 |  | 1 | -0.772484297094125+0.204157707507336i | -1.949
1351 | 573.2152 | 0.99214 | 667.9336 | 0.94102 |  | 1 | -0.767137974170009+0.212978907934208i | -1.9801
1352 | 573.6395 | 0.95569 | 668.428 | 0.66778 |  | 1 | -0.712312595789975+0.20807626608959i | -2.591
1353 | 574.0637 | 0.74976 | 668.9224 | 0.23462 |  | 0.7875 | -0.712800234862411+0.196325342531357i | -2.6231
1354 | 574.488 | 0.41088 | 669.4168 | -0.25474 |  | 0.12491 | -0.745897852129007+0.22273434562139i | -2.1755
1355 | 574.9123 | -0.00087266 | 669.9112 | -0.68308 |  | -0.54716 | -0.704698615987125+0.186332497192095i | -2.7464
1356 | 575.3366 | -0.41247 | 670.4056 | -0.94784 |  | -1 | -0.69212580586686+0.140826302053667i | -3.0201
1357 | 575.7609 | -0.75092 | 670.9 | -0.98559 |  | -1 | -0.656335212850189+0.269466656215921i | -2.981
1358 | 576.1852 | -0.9562 | 671.3944 | -0.7873 |  | -1 | -0.671275317700732+0.224423441646859i | -3.0018
1359 | 576.6095 | -0.99192 | 671.8888 | -0.40046 |  | -1 | -0.742085480102579+5.65531527072508E-002i | -2.5658
1360 | 577.0338 | -0.85173 | 672.3832 | 0.082286 |  | -0.61555 | -0.685979840428198+0.18626781058747i | -2.9648
1361 | 577.4581 | -0.56049 | 672.8776 | 0.54533 |  | -0.012134 | -0.644521435468894+0.170290672580629i | -3.5222
1362 | 577.8824 | -0.16987 | 673.372 | 0.87777 |  | 0.56632 | -0.715044948062359+0.20398607811334i | -2.5735
1363 | 578.3066 | 0.25089 | 673.8664 | 0.99999 |  | 1 | -0.681901615416175+0.175161294603755i | -3.0481
1364 | 578.7309 | 0.62715 | 674.3608 | 0.88272 |  | 1 | -0.623740555408354+0.199356104854025i | -3.6775
1365 | 579.1552 | 0.89219 | 674.8552 | 0.55405 |  | 1 | -0.660830546313634+0.231608960579963i | -3.095
1366 | 579.5795 | 0.99902 | 675.3496 | 0.092683 |  | 0.87336 | -0.675240702173124+0.253445161627707i | -2.8384
1367 | 580.0038 | 0.92868 | 675.844 | -0.39088 |  | 0.43024 | -0.585647314965908+0.222016233979368i | -4.0641
1368 | 580.4281 | 0.69365 | 676.3384 | -0.78082 |  | -0.069736 | -0.42811739671664+0.227392299777637i | -6.2895
1369 | 580.8524 | 0.33562 | 676.8328 | -0.98377 |  | -0.51852 | -0.987210645336873+0.133798995252274i | -0.032752
1370 | 581.2767 | -0.081939 | 677.3272 | -0.95111 |  | -0.82644 | -0.766036283591081+0.211972229691116i | -1.9946
1371 | 581.701 | -0.48496 | 677.8216 | -0.69067 |  | -0.9405 | -0.710856245801355+0.144897618404808i | -2.7876
1372 | 582.1253 | -0.80198 | 678.316 | -0.26482 |  | -0.85344 | -0.657824037963155+0.193106828966945i | -3.2788
1373 | 582.5495 | -0.97678 | 678.8104 | 0.22446 |  | -0.60186 | -0.367283693744235+4.78228698070439E-002i | -8.627
1374 | 582.9738 | -0.97836 | 679.3048 | 0.65998 |  | -0.25471 | -0.942202753203349+0.400983461088196i | 0.20582
1375 | 583.3981 | -0.80644 | 679.7992 | 0.93743 |  | 0.10479 | -0.846679938208191+0.375151773134715i | -0.66712
1376 | 583.8224 | -0.49151 | 680.2936 | 0.99038 |  | 0.3991 | -0.819328259830931+0.460918494102657i | -0.53673
1377 | 584.2467 | -0.089416 | 680.788 | 0.80615 |  | 0.57338 | -0.93854645712868+0.635593342464245i | 1.0885
1378 | 584.671 | 0.32854 | 681.2824 | 0.42884 |  | 0.6059 | -2.30771495472221+2.97987234325363i | 11.5245
1379 | 585.0953 | 0.68823 | 681.7768 | -0.051168 |  | 0.50965 | -0.335088587986696-0.276197731154933i | -7.2453
1380 | 585.5196 | 0.92587 | 682.2712 | -0.51892 |  | 0.32556 | -0.497245146217693+5.11196265045986E-002i | -6.0229
1381 | 585.9439 | 0.99932 | 682.7656 | -0.8624 |  | 0.10954 | -0.582314446648577+0.246405074322481i | -3.9815
1382 | 586.3681 | 0.89556 | 683.26 | -0.99934 |  | -0.083025 | -0.558285253307804+0.554605556187094i | -2.0812
1383 | 586.7924 | 0.63298 | 683.7544 | -0.89694 |  | -0.21117 | -2.25330148954975-13.9937044777217i | 23.0298
1384 | 587.2167 | 0.25814 | 684.2488 | -0.57974 |  | -0.25727 | -0.678974902675263-0.451397559091299i | -1.7733
1385 | 587.641 | -0.16246 | 684.7432 | -0.12369 |  | -0.22892 | -0.661044938834386-0.186022121585176i | -3.2644
1386 | 588.0653 | -0.55426 | 685.2376 | 0.36198 |  | -0.15382 | -0.658667392532362-0.140748864972744i | -3.4328
1387 | 588.4896 | -0.84777 | 685.732 | 0.76096 |  | -0.069448 | -0.616165334908004-0.132978513967712i | -4.0083
1388 | 588.9139 | -0.99094 | 686.2264 | 0.9777 |  | -0.010593 | -0.441679912121187+0.64581234333308i | -2.1314
1389 | 589.3382 | -0.95837 | 686.7208 | 0.96028 |  | 0.0015253 | -0.631757080908262+9.4060473770371E-002i | -3.8938
1390 | 589.7625 | -0.75585 | 687.2152 | 0.71288 |  | -0.034376 | -0.654264116051003+4.42896475523275E-002i | -3.6651
1391 | 590.1868 | -0.41929 | 687.7096 | 0.29476 |  | -0.099629 | -0.585991463490613+5.92984935669161E-002i | -4.5979
1392 | 590.611 | -0.0083775 | 688.204 | -0.19396 |  | -0.16187 | -0.443726531935175+6.7770839201059E-002i | -6.9575
1393 | 591.0353 | 0.40402 | 688.6984 | -0.63623 |  | -0.18576 | -0.881389504878937+0.117026206579604i | -1.0207
1394 | 591.4596 | 0.74478 | 689.1928 | -0.92612 |  | -0.14507 | -0.733292125200707+7.09285064496978E-002i | -2.654
1395 | 591.8839 | 0.95345 | 689.6872 | -0.99422 |  | -0.03261 | -0.68586961613008+3.69615101761651E-002i | -3.2626
1396 | 592.3082 | 0.99305 | 690.1816 | -0.82421 |  | 0.13507 | -0.717442237913737+7.60156220725865E-002i | -2.8358
1397 | 592.7325 | 0.85654 | 690.676 | -0.4568 |  | 0.31979 | -0.693788715735637+9.08503687350173E-002i | -3.1016
1398 | 593.1568 | 0.56813 | 691.1704 | 0.02 |  | 0.4705 | -0.672103008253682+0.104693137742771i | -3.3472
1399 | 593.5811 | 0.17897 | 691.6648 | 0.49201 |  | 0.53679 | -0.669009593690437+7.01441782766223E-002i | -3.4439
1400 | 594.0054 | -0.24192 | 692.1592 | 0.84619 |  | 0.48342 | -0.679326858573349+0.135185025731945i | -3.1898
1401 | 594.4296 | -0.61992 | 692.6536 | 0.99772 |  | 0.30224 | -0.697578093581705+0.106720958643455i | -3.0277
1402 | 594.8539 | -0.88798 | 693.148 | 0.91029 |  | 0.017854 | -0.728056195373533+0.100930159883541i | -2.674
1403 | 595.2782 | -0.99856 | 693.6424 | 0.60486 |  | -0.31496 | -0.62075950674818+0.102963740510331i | -4.0237
1404 | 595.7025 | -0.93207 | 694.1368 | 0.15457 |  | -0.622 | -0.618847393863914+0.100539331255056i | -4.0552
1405 | 596.1268 | -0.70029 | 694.6312 | -0.33274 |  | -0.82642 | -0.749518713460834+9.64067816148142E-002i | -2.4331
1406 | 596.5511 | -0.34432 | 695.1256 | -0.74036 |  | -0.86774 | -0.697930870104343+9.20954618818417E-002i | -3.0488
1407 | 596.9754 | 0.072716 | 695.62 | -0.97067 |  | -0.71836 | -0.693936339819373-1.59725374726046E-002i | -3.1713
1408 | 597.3997 | 0.47685 | 696.1144 | -0.96851 |  | -0.39333 | -0.7059233184574+9.57056078791155E-002i | -2.9457
1409 | 597.824 | 0.79642 | 696.6088 | -0.73441 |  | 0.049615 | -0.750936685247583+8.08910516844989E-002i | -2.4378
1410 | 598.2483 | 0.97476 | 697.1032 | -0.32441 |  | 0.52028 | -0.618351333489096+9.32070629329567E-002i | -4.0777
1411 | 598.6725 | 0.98024 | 697.5976 | 0.16327 |  | 0.91481 | -0.640930784724922+7.21969244088801E-002i | -3.809
1412 | 599.0968 | 0.81188 | 698.092 | 0.61186 |  | 1 | -0.676415173540129+0.155914924570508i | -3.1709
1413 | 599.5211 | 0.49955 | 698.5864 | 0.91391 |  | 1 | -0.664407719627085+8.41288935720432E-002i | -3.4822
1414 | 599.9454 | 0.098625 | 699.0808 | 0.99708 |  | 0.87657 | -0.603785978419285-8.91701806584672E-003i | -4.3814
1415 | 600.3697 | -0.31979 | 699.5752 | 0.84146 |  | 0.41734 | -0.721879805077675+0.115913126857095i | -2.7201
1416 | 600.794 | -0.68149 | 700.0696 | 0.48432 |  | -0.15773 | -0.689981479051758+9.99910878328055E-002i | -3.133
1417 | 601.2183 | -0.92234 | 700.564 | 0.011187 |  | -0.72892 | -0.743181660175595+3.51410817241703E-002i | -2.5684
1418 | 601.6426 | -0.99962 | 701.0584 | -0.46463 |  | -1 | -0.707708436758687+2.05754685443444E-002i | -2.9992
1419 | 602.0669 | -0.89963 | 701.5528 | -0.82916 |  | -1 | -0.507944403711752-6.13358558059519E-002i | -5.8208
1420 | 602.4911 | -0.64011 | 702.0472 | -0.99512 |  | -1 | -0.774058072204846+0.12348092989957i | -2.1154
1421 | 602.9154 | -0.26707 | 702.5416 | -0.92276 |  | -0.95186 | -0.777214552249323+4.91222980897126E-002i | -2.1719
1422 | 603.3397 | 0.15333 | 703.036 | -0.6294 |  | -0.38086 | -0.782149050194662-1.88918349369228E-002i | -2.1317
1423 | 603.764 | 0.54654 | 703.5304 | -0.18531 |  | 0.28899 | -0.921001496230961-0.253646071289863i | -0.39729
1424 | 604.1883 | 0.84283 | 704.0248 | 0.30317 |  | 0.9168 | 0.533844722012445+2.54305740147486i | 8.2944
1425 | 604.6126 | 0.98965 | 704.5192 | 0.71904 |  | 1 | -0.519886378929783+0.494179737088583i | -2.8862
1426 | 605.0369 | 0.96097 | 705.0136 | 0.9627 |  | 1 | -0.599329457511501+0.342734957114044i | -3.2179
1427 | 605.4612 | 0.76188 | 705.508 | 0.97581 |  | 1 | -0.589589540151713+0.322108587032757i | -3.4547
1428 | 605.8855 | 0.42767 | 706.0024 | 0.75521 |  | 0.94631 | -0.525940448288658+0.400088711140927i | -3.5983
1429 | 606.3098 | 0.017627 | 706.4968 | 0.35375 |  | 0.2971 | -1.1654114226708-6.74653133434566E-002i | 1.3441
1430 | 606.734 | -0.39555 | 706.9912 | -0.13243 |  | -0.42238 | -0.847930838246711+0.122585299763684i | -1.343
1431 | 607.1583 | -0.73857 | 707.4856 | -0.5869 |  | -1 | -0.849662059331129+0.162737362663157i | -1.2586
1432 | 607.5826 | -0.95062 | 707.98 | -0.9008 |  | -1 | -0.935079638766066+0.162765861435007i | -0.45339
1433 | 608.0069 | -0.99409 | 708.4744 | -0.99898 |  | -1 | -1.3779114615571+0.170069858148396i | 2.8501
1434 | 608.4312 | -0.86127 | 708.9688 | -0.8579 |  | -1 | -1.9268333122149E-002+0.216677156621251i | -13.2495
1435 | 608.8555 | -0.57572 | 709.4632 | -0.51137 |  | -0.86967 | -0.47030583193214+0.173574102476483i | -5.9978
1436 | 609.2798 | -0.18807 | 709.9576 | -0.042364 |  | -0.18434 | -0.623121668751415+0.202440278202632i | -3.6728
1437 | 609.7041 | 0.23294 | 710.452 | 0.43679 |  | 0.53578 | -0.615519928570753+0.16207828182712i | -3.924
1438 | 610.1284 | 0.61263 | 710.9464 | 0.81133 |  | 1 | -0.614865235089753+6.40195102274946E-002i | -4.1776
1439 | 610.5526 | 0.88368 | 711.4408 | 0.99157 |  | 1 | -0.632178095443741+0.214249061619969i | -3.511
1440 | 610.9769 | 0.99803 | 711.9352 | 0.93433 |  | 1 | -0.676504504914509+0.193650874328023i | -3.0526
1441 | 611.4012 | 0.93538 | 712.4296 | 0.65333 |  | 1 | -0.657646800092824+0.202596185832898i | -3.2464
1442 | 611.8255 | 0.70686 | 712.924 | 0.21586 |  | 0.73818 | -0.680549162318544+0.198809005091381i | -2.9872
1443 | 612.2498 | 0.35298 | 713.4184 | -0.2733 |  | 0.063744 | -0.737210107173686+0.188045214014115i | -2.3744
1444 | 612.6741 | -0.063487 | 713.9128 | -0.69701 |  | -0.6084 | -0.691952918762793+0.174387989351728i | -2.931
1445 | 613.0984 | -0.4687 | 714.4072 | -0.9538 |  | -1 | -0.689976074982058+0.14370226132577i | -3.0389
1446 | 613.5227 | -0.7908 | 714.9016 | -0.98215 |  | -1 | -0.714379958292246+0.209143739717116i | -2.5643
1447 | 613.947 | -0.97265 | 715.396 | -0.77529 |  | -1 | -0.739736519842194+0.198767498538898i | -2.3157
1448 | 614.3713 | -0.98202 | 715.8904 | -0.38275 |  | -1 | -0.71448701004178+0.258451152114119i | -2.3861
1449 | 614.7955 | -0.81725 | 716.3848 | 0.10146 |  | -0.57263 | -0.737833466318208+0.220681858640837i | -2.2687
1450 | 615.2198 | -0.50754 | 716.8792 | 0.56136 |  | 0.043058 | -0.78264238568193+0.25717252513604i | -1.6834
1451 | 615.6441 | -0.10783 | 717.3736 | 0.88683 |  | 0.6232 | -0.749152506052152+0.199015137070817i | -2.2124
1452 | 616.0684 | 0.31101 | 717.868 | 0.9999 |  | 1 | -0.783923738348966+0.234197984954646i | -1.7432
1453 | 616.4927 | 0.67469 | 718.3624 | 0.87351 |  | 1 | -0.77402879267047+0.182422496819304i | -1.9901
1454 | 616.917 | 0.91872 | 718.8568 | 0.53792 |  | 1 | -0.800191473626176+0.218453329514154i | -1.6239
1455 | 617.3413 | 0.99983 | 719.3512 | 0.073499 |  | 0.85867 | -0.849317472781503+0.267645342956963i | -1.0074
1456 | 617.7656 | 0.90363 | 719.8456 | -0.40852 |  | 0.39609 | -0.798852219673759+0.21975423466366i | -1.6339
1457 | 618.1899 | 0.64719 | 720.34 | -0.7927 |  | -0.11641 | -0.842254144839536+0.2193980272718i | -1.206
1458 | 618.6142 | 0.27597 | 720.8344 | -0.98704 |  | -0.56885 | -0.836528329609659+0.256565022177482i | -1.16
1459 | 619.0384 | -0.14418 | 721.3287 | -0.94499 |  | -0.87134 | -0.894320145267334+0.263022292152871i | -0.60986
1460 | 619.4627 | -0.53877 | 721.8231 | -0.67662 |  | -0.97231 | -0.937303513327933+0.447787545261174i | 0.33042
1461 | 619.887 | -0.83781 | 722.3175 | -0.2462 |  | -0.86721 | -0.91549422450548+0.251417517827772i | -0.45111
1462 | 620.3113 | -0.98828 | 722.8119 | 0.24317 |  | -0.59609 | -0.981514010881088+0.282332452287981i | 0.18318
1463 | 620.7356 | -0.96349 | 723.3063 | 0.67432 |  | -0.23134 | -1.06813380690164+0.233913765178892i | 0.77595
1464 | 621.1599 | -0.76784 | 723.8007 | 0.94396 |  | 0.1409 | -1.27535292897815+0.149836781725491i | 2.1721
1465 | 621.5842 | -0.43602 | 724.2951 | 0.98754 |  | 0.44122 | -0.302568702918514+0.951863751638211i | -0.010469
1466 | 622.0085 | -0.026875 | 724.7895 | 0.79461 |  | 0.61418 | -0.884424848864654+0.548436910621238i | 0.34625
1467 | 622.4328 | 0.38703 | 725.2839 | 0.41137 |  | 0.63872 | -1.00542789183795+0.551891338359741i | 1.1908
1468 | 622.857 | 0.73231 | 725.7783 | -0.070383 |  | 0.52954 | -1.00238580221941+0.626949476135197i | 1.4546
1469 | 623.2813 | 0.94771 | 726.2727 | -0.53528 |  | 0.32995 | -0.603532878002706+0.870718181562246i | 0.50148
1470 | 623.7056 | 0.99506 | 726.7671 | -0.87198 |  | 0.098457 | -3.16059332567705+0.266477766786191i | 10.0261
1471 | 624.1299 | 0.86594 | 727.2615 | -0.99985 |  | -0.10713 | -2.58215641475334+0.710305974554618i | 8.5564
1472 | 624.5542 | 0.58326 | 727.7559 | -0.88826 |  | -0.24401 | -3.11571750467171+1.06430376201186i | 10.3505
1473 | 624.9785 | 0.19714 | 728.2503 | -0.56394 |  | -0.29344 | -4.81064352019644+1.79471711552034i | 14.21
1474 | 625.4028 | -0.22393 | 728.7447 | -0.10456 |  | -0.2628 | -15.8424828421528+6.3986292000597i | 24.6527
1475 | 625.8271 | -0.60529 | 729.2391 | 0.37986 |  | -0.18035 | 8.53923924572988-3.68668311391266i | 19.3707
1476 | 626.2514 | -0.87932 | 729.7335 | 0.77331 |  | -0.084806 | 2.920588185438-1.3523425767919i | 10.153
1477 | 626.6757 | -0.9974 | 730.2279 | 0.98156 |  | -0.012677 | 1.61170453609903-0.776728595767049i | 5.0527
1478 | 627.0999 | -0.93861 | 730.7223 | 0.95473 |  | 0.012893 | 0.985525820635576-0.518385614928678i | 0.93416
1479 | 627.5242 | -0.71337 | 731.2167 | 0.69925 |  | -0.011297 | 0.505632249536762+7.87064266101226E-002i | -5.8193
1480 | 627.9485 | -0.36162 | 731.7111 | 0.27631 |  | -0.068253 | 0.504754168127519-0.376703016250299i | -4.0156
1481 | 628.3728 | 0.054253 | 732.2055 | -0.21281 |  | -0.12684 | 0.342793901972946-0.298230506234221i | -6.8519
1482 | 628.7971 | 0.46051 | 732.6999 | -0.65096 |  | -0.15236 | 0.183899681476309-0.226476252665556i | -10.7002
1483 | 629.2214 | 0.7851 | 733.1943 | -0.93321 |  | -0.11849 | 9.5356978091899E-002-0.206900569827976i | -12.8483
1484 | 629.6457 | 0.97046 | 733.6887 | -0.99197 |  | -0.017201 | 0.143000309520326+0.103143487825144i | -15.0741
1485 | 630.07 | 0.98373 | 734.1831 | -0.81315 |  | 0.13646 | 1.18961450621446E-002-0.1005519380067i | -19.8918
1486 | 630.4943 | 0.82254 | 734.6775 | -0.43959 |  | 0.30636 | -8.21721336907014E-002-4.51891819038957E-002i | -20.558
1487 | 630.9185 | 0.51549 | 735.1719 | 0.039242 |  | 0.44378 | -4.73945661870439E-002-9.57450236003916E-002i | -19.4259
1488 | 631.3428 | 0.11702 | 735.6663 | 0.50868 |  | 0.50056 | -9.63978864819302E-002-9.43039276334996E-002i | -17.4027
1489 | 631.7671 | -0.3022 | 736.1607 | 0.85629 |  | 0.44327 | -6.39842809881799E-002+9.18223488837733E-003i | -23.79
1490 | 632.1914 | -0.66783 | 736.6551 | 0.99883 |  | 0.2648 | -0.146026602574914-3.22662635904485E-002i | -16.5043
1491 | 632.6157 | -0.91503 | 737.1495 | 0.90216 |  | -0.010299 | -0.149363197781788-0.1148473715409i | -14.4978
1492 | 633.04 | -0.99996 | 737.6439 | 0.58942 |  | -0.32843 | -0.172405099493725+1.06443248098574E-002i | -15.2525
1493 | 633.4643 | -0.90756 | 738.1383 | 0.13553 |  | -0.61763 | -0.187789101695518-8.81016949288549E-004i | -14.5265
1494 | 633.8886 | -0.65421 | 738.6327 | -0.35083 |  | -0.80403 | -0.265234053403972-4.39328711896816E-002i | -11.4099
1495 | 634.3129 | -0.28485 | 739.1271 | -0.75316 |  | -0.83041 | -0.259372602355682-6.79993515485644E-004i | -11.7215
1496 | 634.7372 | 0.13502 | 739.6215 | -0.97512 |  | -0.67208 | -0.193767013049504+0.135028348795588i | -12.5353
1497 | 635.1614 | 0.53095 | 740.1159 | -0.96354 |  | -0.34607 | -0.272867639935321+3.80886632971782E-002i | -11.1972
1498 | 635.5857 | 0.83273 | 740.6103 | -0.7212 |  | 0.089219 | -0.321181700206809+7.62883538662103E-002i | -9.6266
1499 | 636.01 | 0.98683 | 741.1047 | -0.30614 |  | 0.54455 | -0.243255781337446-5.0566086203136E-003i | -12.2769
1500 | 636.4343 | 0.96593 | 741.5991 | 0.18224 |  | 0.91853 | -0.27184534727342+3.74600770094992E-002i | -11.2319
1501 | 636.8586 | 0.77373 | 742.0935 | 0.62697 |  | 1 | -0.276907688811842-2.72195343942013E-002i | -11.1115
1502 | 637.2829 | 0.44432 | 742.5879 | 0.92155 |  | 1 | -0.291327672026055+4.07334990807061E-002i | -10.6283
1503 | 637.7072 | 0.03612 | 743.0823 | 0.99543 |  | 0.82524 | -0.271165432412822+4.74245170994803E-002i | -11.2045
1504 | 638.1315 | -0.37849 | 743.5767 | 0.83091 |  | 0.36194 | -0.326829738332098+6.77031132783114E-002i | -9.5311
1505 | 638.5558 | -0.72597 | 744.0711 | 0.46739 |  | -0.20687 | -0.351119545167491+0.113944907233155i | -8.656
1506 | 638.98 | -0.94472 | 744.5655 | -0.0080633 |  | -0.76223 | -0.379905729381824+4.97994873050195E-003i | -8.4057
1507 | 639.4043 | -0.99593 | 745.0599 | -0.48159 |  | -1 | -0.369221831156515+4.92367921211526E-002i | -8.5777
1508 | 639.8286 | -0.87053 | 745.5543 | -0.83977 |  | -1 | -0.358919889732195+0.109343787552605i | -8.5146
1509 | 640.2529 | -0.59075 | 746.0487 | -0.99684 |  | -1 | -0.492647176234021+8.6106050146971E-002i | -6.0186
1510 | 640.6772 | -0.2062 | 746.5431 | -0.91517 |  | -0.8971 | -1.04151187400359+0.242116521867597i | 0.58186
1511 | 641.1015 | 0.21491 | 747.0375 | -0.61433 |  | -0.31954 | 0.454740878715178-7.74156581495205E-002i | -6.7206
1512 | 641.5258 | 0.5979 | 747.5319 | -0.16636 |  | 0.34524 | 8.9443217673534E-002-5.76628317428352E-002i | -19.4596
1513 | 641.9501 | 0.87487 | 748.0263 | 0.32146 |  | 0.95706 | 7.42455933122683E-002-9.81733751114721E-002i | -18.1958
1514 | 642.3744 | 0.99669 | 748.5207 | 0.73228 |  | 1 | 0.29634629619921-0.329353529133632i | -7.0709
1515 | 642.7987 | 0.94176 | 749.0151 | 0.96773 |  | 1 | 2.7106717280443-2.69243080043116i | 11.6426
1516 | 643.2229 | 0.71982 | 749.5095 | 0.97142 |  | 1 | -1.39103463120105+1.45887699234125i | 6.0888
1517 | 643.6472 | 0.37023 | 750.0039 | 0.74246 |  | 0.89015 | -0.869937173915898+1.00832290552938i | 2.4883
1518 | 644.0715 | -0.045014 | 750.4983 | 0.33568 |  | 0.23253 | -0.776801574519999+1.06783515051313i | 2.4147
1519 | 644.4958 | -0.45228 | 750.9927 | -0.15149 |  | -0.48301 | -0.879910984725634+1.74232054932957i | 5.8092
1520 | 644.9201 | -0.77934 | 751.4871 | -0.60237 |  | -1 | -5.60667544457227+19.0464144508787i | 25.9572
1521 | 645.3444 | -0.96819 | 751.9815 | -0.909 |  | -1 | -3.36253031677503E-004-1.54904126184304i | 3.8013
1522 | 645.7687 | -0.98535 | 752.4759 | -0.99792 |  | -1 | -0.213360330682617-0.637882431338538i | -3.4446
1523 | 646.193 | -0.82777 | 752.9703 | -0.84785 |  | -1 | -0.224759207023349-0.336956091927842i | -7.8501
1524 | 646.6173 | -0.52339 | 753.4647 | -0.49473 |  | -0.8145 | -0.205557187460514-0.103199346466434i | -12.7651
1525 | 647.0416 | -0.1262 | 753.9591 | -0.023124 |  | -0.11946 | -0.882641056951283-1.60783845136449i | 5.2688
1526 | 647.4658 | 0.29337 | 754.4535 | 0.45402 |  | 0.59792 | -0.403109910251485-0.307677453173013i | -5.8979
1527 | 647.8901 | 0.66092 | 754.9479 | 0.82243 |  | 1 | -0.337394467051737-0.232925170653606i | -7.7446
1528 | 648.3144 | 0.91126 | 755.4423 | 0.99388 |  | 1 | -0.399563310969443-0.14347183473504i | -7.4416
1529 | 648.7387 | 1 | 755.9367 | 0.92729 |  | 1 | -0.388949613135376-9.6435402756684E-002i | -7.943
1530 | 649.163 | 0.9114 | 756.4311 | 0.63863 |  | 1 | -0.383224931490564-0.154162192689902i | -7.6795
1531 | 649.5873 | 0.66118 | 756.9255 | 0.19702 |  | 0.68656 | -0.377798722729363-8.68485522911294E-002i | -8.2311
1532 | 650.0116 | 0.29371 | 757.4199 | -0.29177 |  | 0.0015487 | -0.341114303137839+4.25088692843612E-003i | -9.3413
1533 | 650.4359 | -0.12585 | 757.9143 | -0.71069 |  | -0.66923 | -0.39317535872639-4.85368134876752E-002i | -8.0426
1534 | 650.8602 | -0.52309 | 758.4087 | -0.9594 |  | -1 | -0.436488462412572-4.4197215708518E-003i | -7.2001
1535 | 651.2844 | -0.82757 | 758.9031 | -0.97835 |  | -1 | -0.323164406989752-9.12367199697809E-002i | -9.4785
1536 | 651.7087 | -0.98529 | 759.3975 | -0.76298 |  | -1 | -0.334825916612678-3.24497909755877E-002i | -9.463
1537 | 652.133 | -0.96828 | 759.8919 | -0.36489 |  | -1 | -0.387543221166322-0.127282996417779i | -7.7887
1538 | 652.5573 | -0.77956 | 760.3863 | 0.12059 |  | -0.52718 | -0.328536645386787-4.36837208979267E-002i | -9.5922
1539 | 652.9816 | -0.45259 | 760.8807 | 0.57719 |  | 0.099678 | -0.242505689872705-9.33626051617213E-002i | -11.7053
1540 | 653.4059 | -0.045363 | 761.3751 | 0.89556 |  | 0.68015 | -0.443307200509481+8.76952099630662E-003i | -7.0642
1541 | 653.8302 | 0.36991 | 761.8695 | 0.99945 |  | 1 | -0.445623971770014+2.32383387971091E-002i | -7.0088
1542 | 654.2545 | 0.71958 | 762.3639 | 0.86398 |  | 1 | -0.295133914287562-3.92092689260382E-003i | -10.5989
1543 | 654.6788 | 0.94165 | 762.8583 | 0.52159 |  | 1 | -0.318469693083619+1.65532124672524E-002i | -9.9269
1544 | 655.1031 | 0.99672 | 763.3527 | 0.054288 |  | 0.84081 | -0.365495760987661+6.01537861381505E-002i | -8.6263
1545 | 655.5273 | 0.87504 | 763.8471 | -0.42602 |  | 0.35922 | -0.335210726964821-1.05922850496947E-002i | -9.4893
1546 | 655.9516 | 0.59818 | 764.3415 | -0.80429 |  | -0.16489 | -0.28333278480708+1.14724221522057E-002i | -10.9469
1547 | 656.3759 | 0.21525 | 764.8359 | -0.98995 |  | -0.61976 | -0.377368808813424+1.20812415371372E-002i | -8.4602
1548 | 656.8002 | -0.20586 | 765.3303 | -0.93852 |  | -0.9155 | -0.322785416161878+1.90484123503524E-002i | -9.8066
1549 | 657.2245 | -0.59046 | 765.8247 | -0.66232 |  | -1 | -0.330284368789916-3.0151649729186E-002i | -9.5862
1550 | 657.6488 | -0.87036 | 766.3191 | -0.2275 |  | -0.87829 | -0.29717950794158+3.76742248537283E-002i | -10.4704
1551 | 658.0731 | -0.9959 | 766.8135 | 0.2618 |  | -0.58728 | -0.175825408100599+0.101585062353932i | -13.8474
1552 | 658.4974 | -0.94483 | 767.3079 | 0.68841 |  | -0.20514 | -0.500756800939312+5.12483582641445E-002i | -5.9622
1553 | 658.9217 | -0.72621 | 767.8023 | 0.95014 |  | 0.17914 | -0.391922039139841+6.73852749536378E-002i | -8.0095
1554 | 659.3459 | -0.37881 | 768.2967 | 0.98433 |  | 0.48441 | -0.343720818759439+5.56548382475985E-002i | -9.1635
1555 | 659.7702 | 0.035772 | 768.7911 | 0.78277 |  | 0.65483 | -0.333074835838417+7.32407741752888E-002i | -9.3441
1556 | 660.1945 | 0.44401 | 769.2855 | 0.39375 |  | 0.67021 | -0.318731722825854+0.265413237054391i | -7.6439
1557 | 660.6188 | 0.77351 | 769.7799 | -0.089572 |  | 0.54715 | -0.345730486417396+9.30066549612177E-002i | -8.9218
1558 | 661.0431 | 0.96584 | 770.2743 | -0.55144 |  | 0.33151 | -0.306327302730856+0.103341134969067i | -9.8082
1559 | 661.4674 | 0.98688 | 770.7687 | -0.88125 |  | 0.084511 | -0.281495973936115+0.181310959711955i | -9.5034
1560 | 661.8917 | 0.83292 | 771.2631 | -1 |  | -0.13366 | -0.251830605067445+0.312019390279049i | -7.9378
1561 | 662.316 | 0.53125 | 771.7575 | -0.87926 |  | -0.27841 | -1.02228083598423-3.63001658066529i | 11.5296
1562 | 662.7403 | 0.13537 | 772.2519 | -0.54794 |  | -0.33006 | -0.278208707466796-0.130369481824204i | -10.2505
1563 | 663.1646 | -0.28452 | 772.7463 | -0.0854 |  | -0.29593 | -0.209122421803105+9.57701041442288E-003i | -13.5829
1564 | 663.5888 | -0.65395 | 773.2407 | 0.3976 |  | -0.20508 | -0.178590013533365+0.104316621367412i | -13.688
1565 | 664.0131 | -0.90741 | 773.7351 | 0.78537 |  | -0.097632 | 5.03302703817732E-002+0.32929376572344i | -9.548
1566 | 664.4374 | -0.99996 | 774.2295 | 0.98506 |  | -0.01192 | -1.29607082742656-1.11283699163057i | 4.6512
1567 | 664.8617 | -0.91517 | 774.7239 | 0.94883 |  | 0.026924 | -0.41487733203417-0.199294505763191i | -6.7399
1568 | 665.286 | -0.66809 | 775.2183 | 0.68536 |  | 0.013815 | -0.276934266722461-8.00869328700138E-002i | -10.8036
1569 | 665.7103 | -0.30254 | 775.7127 | 0.25776 |  | -0.035824 | -5.69908521309508E-002+2.42776574661868E-003i | -24.876
1570 | 666.1346 | 0.11667 | 776.2071 | -0.23158 |  | -0.091926 | 0.634407449438829+0.186426962023019i | -3.5929
1571 | 666.5589 | 0.51519 | 776.7015 | -0.66545 |  | -0.12021 | -1.94126122288168-0.574577508226517i | 6.1264
1572 | 666.9832 | 0.82234 | 777.1959 | -0.93995 |  | -0.09409 | -0.831573344796006-0.200975275933302i | -1.3555
1573 | 667.4074 | 0.98367 | 777.6903 | -0.98935 |  | -0.0045442 | -0.62794890141254-0.175029451470248i | -3.7166
1574 | 667.8317 | 0.97055 | 778.1847 | -0.8018 |  | 0.135 | -0.515128852045543-0.125406421584272i | -5.5116
1575 | 668.256 | 0.78532 | 778.6791 | -0.42222 |  | 0.29048 | -0.285063069459235-0.270511555991837i | -8.1125
1576 | 668.6803 | 0.46082 | 779.1735 | 0.05847 |  | 0.41543 | -0.602239577831292-1.37677307504863E-002i | -4.4023
1577 | 669.1046 | 0.054602 | 779.6679 | 0.52516 |  | 0.46381 | -0.515209963276209-2.07302372496386E-002i | -5.7533
1578 | 669.5289 | -0.3613 | 780.1623 | 0.86608 |  | 0.40382 | -0.44537682918086-3.79427637950819E-002i | -6.994
1579 | 669.9532 | -0.71313 | 780.6567 | 0.99958 |  | 0.22916 | -0.431294816815598-3.26819240798193E-002i | -7.2796
1580 | 670.3775 | -0.93849 | 781.1511 | 0.89368 |  | -0.035847 | -0.374235685112047-4.88851133802264E-002i | -8.4636
1581 | 670.8018 | -0.99743 | 781.6455 | 0.57376 |  | -0.33893 | -0.4723355619952-1.60201813318946E-002i | -6.51
1582 | 671.2261 | -0.87948 | 782.1399 | 0.11643 |  | -0.61044 | -0.407935166398196-2.42431064712146E-002i | -7.7729
1583 | 671.6503 | -0.60557 | 782.6343 | -0.36879 |  | -0.77949 | -0.425521745200443-2.40997766392933E-002i | -7.4077
1584 | 672.0746 | -0.22427 | 783.1287 | -0.76569 |  | -0.79196 | -0.408375299694708-1.35607936007449E-002i | -7.774
1585 | 672.4989 | 0.1968 | 783.6231 | -0.97921 |  | -0.62592 | -0.362581430660823-8.64442795346982E-002i | -8.5718
1586 | 672.9232 | 0.58297 | 784.1175 | -0.95821 |  | -0.30019 | -0.37648963061137-3.26846699081784E-004i | -8.4849
1587 | 673.3475 | 0.86576 | 784.6119 | -0.70774 |  | 0.12642 | -0.389942562100316+6.57405907398474E-002i | -8.0583
1588 | 673.7718 | 0.99502 | 785.1063 | -0.28776 |  | 0.56581 | -0.351688726803699-3.00068158913163E-002i | -9.0453
1589 | 674.1961 | 0.94782 | 785.6007 | 0.20113 |  | 0.91916 | -0.333352621942751-1.57908899585084E-002i | -9.5322
1590 | 674.6204 | 0.73254 | 786.0951 | 0.64185 |  | 1 | -0.337502394285048-8.1916554954338E-003i | -9.4319
1591 | 675.0447 | 0.38735 | 786.5895 | 0.92885 |  | 1 | -0.32737414609056-2.10966171512467E-002i | -9.6811
1592 | 675.4689 | -0.026526 | 787.0839 | 0.9934 |  | 0.7735 | -0.319754454933071-0.107888031601821i | -9.4354
1593 | 675.8932 | -0.4357 | 787.5783 | 0.82004 |  | 0.30747 | -0.243366572452471+3.14013088171786E-003i | -12.2741
1594 | 676.3175 | -0.76761 | 788.0727 | 0.45029 |  | -0.25386 | -0.24260629680824-2.43279423640779E-002i | -12.2585
1595 | 676.7418 | -0.9634 | 788.5671 | -0.027311 |  | -0.79257 | -0.260814651780783-1.32187980040444E-003i | -11.6732
1596 | 677.1661 | -0.98833 | 789.0615 | -0.49837 |  | -1 | -0.228340897193846-4.93921203270042E-003i | -12.8263
1597 | 677.5904 | -0.838 | 789.5559 | -0.85007 |  | -1 | -0.179794729253253+0.205669829751287i | -11.2711
1598 | 678.0147 | -0.53906 | 790.0503 | -0.99818 |  | -1 | -0.162582129003181+1.40316304806268E-002i | -15.7463
1599 | 678.439 | -0.14453 | 790.5447 | -0.90724 |  | -0.84142 | -0.124677291146026+6.5967410276469E-003i | -18.0721
1600 | 678.8633 | 0.27564 | 791.0391 | -0.59902 |  | -0.25871 | -9.5363875755561E-002+5.08795527873912E-002i | -19.3245
1601 | 679.2876 | 0.64692 | 791.5335 | -0.14734 |  | 0.39966 | -4.38627168294858E-003+7.90526692806654E-002i | -22.0283
1602 | 679.7118 | 0.90348 | 792.0279 | 0.33962 |  | 0.99449 | -0.293874900436092-0.393831607678933i | -6.1714
1603 | 680.1361 | 0.99983 | 792.5223 | 0.74525 |  | 1 | -3.56946885708371E-002-4.49134532427301E-002i | -24.8263
1604 | 680.5604 | 0.91886 | 793.0167 | 0.9724 |  | 1 | 5.17131499177588E-002-3.36986353914424E-002i | -24.1909
1605 | 680.9847 | 0.67495 | 793.5111 | 0.96667 |  | 1 | 0.191504621758872-1.51371865165895E-004i | -14.3564
1606 | 681.409 | 0.31134 | 794.0055 | 0.72942 |  | 0.83261 | 0.438566432780954+1.1440527094191E-002i | -7.1563
1607 | 681.8333 | -0.10748 | 794.4999 | 0.31749 |  | 0.16801 | 0.14381747589998-9.87908231036075E-002i | -15.1651
1608 | 682.2576 | -0.50724 | 794.9943 | -0.17048 |  | -0.54218 | 0.582506384090085-2.66524935180714E-002i | -4.6849
1609 | 682.6819 | -0.81704 | 795.4887 | -0.61763 |  | -1 | 1.10118889560399-2.53958493581653E-002i | 0.83955
1610 | 683.1062 | -0.98196 | 795.9831 | -0.91685 |  | -1 | 2.20518182167207-1.95780042523079E-002i | 6.8692
1611 | 683.5305 | -0.97274 | 796.4775 | -0.9965 |  | -1 | 7.58771314526534+3.91961275327906E-002i | 17.6023
1612 | 683.9547 | -0.79101 | 796.9719 | -0.83749 |  | -1 | -8.52381982638163+4.76761082790274E-002i | 18.6128
1613 | 684.379 | -0.46901 | 797.4663 | -0.47791 |  | -0.75754 | -3.14224481538935-4.25948083998839E-003i | 9.9448
1614 | 684.8033 | -0.063836 | 797.9607 | -0.0038746 |  | -0.054168 | -2.06634519086676-1.97057804731431E-002i | 6.3045
1615 | 685.2276 | 0.35266 | 798.4551 | 0.47109 |  | 0.659 | -1.5118212782573-3.16619747362562E-002i | 3.5919
1616 | 685.6519 | 0.70661 | 798.9495 | 0.83323 |  | 1 | -0.931990085966339+0.121950429595351i | -0.53805
1617 | 686.0762 | 0.93526 | 799.4439 | 0.99582 |  | 1 | -1.64710224873647+0.111288295123412i | 4.3542
1618 | 686.5005 | 0.99805 | 799.9383 | 0.91992 |  | 1 | -1.30724507846666+3.62858754393054E-002i | 2.3305
1619 | 686.9248 | 0.88385 | 800.4327 | 0.6237 |  | 1 | -1.12641917448864+4.42349272730043E-002i | 1.0407
1620 | 687.3491 | 0.61291 | 800.9271 | 0.17812 |  | 0.63282 | -1.04635846413605+3.45246761271597E-002i | 0.39834
1621 | 687.7733 | 0.23328 | 801.4215 | -0.31013 |  | -0.061483 | -1.06797655041362+0.253374890937673i | 0.80905
1622 | 688.1976 | -0.18772 | 801.9159 | -0.7241 |  | -0.72946 | -0.924320321883264-3.65955596948759E-002i | -0.67675
1623 | 688.6219 | -0.57543 | 802.4103 | -0.96465 |  | -1 | -0.872998885562945-1.1476616309856E-002i | -1.179
1624 | 689.0462 | -0.8611 | 802.9047 | -0.97418 |  | -1 | -0.860377526878918+1.37045324671212E-002i | -1.3051
1625 | 689.4705 | -0.99406 | 803.3991 | -0.7504 |  | -1 | -0.815453837424315-1.07541798704996E-002i | -1.7713
1626 | 689.8948 | -0.95073 | 803.8935 | -0.3469 |  | -1 | -0.846525184610251-0.206031660275736i | -1.1973
1627 | 690.3191 | -0.73881 | 804.3879 | 0.13967 |  | -0.47931 | -0.81425289685249-7.67353448332886E-003i | -1.7844
1628 | 690.7434 | -0.39587 | 804.8823 | 0.5928 |  | 0.15755 | -0.813292717739274-2.24312004081326E-002i | -1.7918
1629 | 691.1677 | 0.017278 | 805.3767 | 0.90396 |  | 0.73699 | -0.745192247791938-2.31161553959125E-002i | -2.5505
1630 | 691.592 | 0.42736 | 805.8711 | 0.99862 |  | 1 | -0.763342645077731-3.74790475081785E-002i | -2.3352
1631 | 692.0162 | 0.76165 | 806.3654 | 0.85412 |  | 1 | -0.635654845220266+7.28882465205414E-002i | -3.8788
1632 | 692.4405 | 0.96088 | 806.8598 | 0.50507 |  | 1 | -0.688987676279126+5.72224140594457E-003i | -3.2355
1633 | 692.8648 | 0.9897 | 807.3542 | 0.035056 |  | 0.81981 | -0.674304428420171+7.89373806679543E-002i | -3.3638
1634 | 693.2891 | 0.84302 | 807.8486 | -0.44335 |  | 0.31973 | -0.68162935776612-1.20189183345207E-002i | -3.3277
1635 | 693.7134 | 0.54683 | 808.343 | -0.81558 |  | -0.215 | -0.665510213637843+1.74398851525561E-002i | -3.5339
1636 | 694.1377 | 0.15368 | 808.8374 | -0.99249 |  | -0.67105 | -0.684531906726253-4.91811413221099E-003i | -3.2919
1637 | 694.562 | -0.26673 | 809.3318 | -0.9317 |  | -0.95875 | -0.642810102104693+5.27223938671328E-004i | -3.8383
1638 | 694.9863 | -0.63984 | 809.8262 | -0.64777 |  | -1 | -0.77707498124023-0.117693421376809i | -2.0922
1639 | 695.4106 | -0.89948 | 810.3206 | -0.20871 |  | -0.88656 | -0.691149940767328-5.54092344762767E-002i | -3.1807
1640 | 695.8348 | -0.99961 | 810.815 | 0.28033 |  | -0.57542 | -0.696421057556182-2.42690763569647E-002i | -3.1373
1641 | 696.2591 | -0.92247 | 811.3094 | 0.70224 |  | -0.17618 | -0.665713614824578-6.28407482786252E-002i | -3.4957
1642 | 696.6834 | -0.68174 | 811.8038 | 0.95597 |  | 0.21938 | -0.726349777546885-0.12384485783522i | -2.6526
1643 | 697.1077 | -0.32012 | 812.2982 | 0.98075 |  | 0.5285 | -0.340480612928795+0.265414267083246i | -7.2962
1644 | 697.532 | 0.098278 | 812.7926 | 0.77065 |  | 0.69514 | -0.548932736918569+9.53145095880614E-003i | -5.2083
1645 | 697.9563 | 0.49924 | 813.287 | 0.37598 |  | 0.70018 | -0.557285307853644-1.38604400702048E-002i | -5.0758
1646 | 698.3806 | 0.81168 | 813.7814 | -0.10873 |  | 0.56236 | -0.485259855963078-4.54322324264151E-002i | -6.2426
1647 | 698.8049 | 0.98017 | 814.2758 | -0.5674 |  | 0.33022 | -0.19309290511167-0.133582452893188i | -12.5862
1648 | 699.2292 | 0.97484 | 814.7702 | -0.89018 |  | 0.067726 | -0.955465452109735+0.135286604160247i | -0.30949
1649 | 699.6535 | 0.79664 | 815.2646 | -0.99977 |  | -0.16251 | -0.799765581723122+2.46716176197479E-002i | -1.9366
1650 | 700.0777 | 0.47716 | 815.759 | -0.86993 |  | -0.31421 | -0.818776008233588+1.55326091464359E-002i | -1.7351
1651 | 700.502 | 0.073064 | 816.2534 | -0.53174 |  | -0.36694 | -0.931981905595325+8.30812394241437E-002i | -0.57747
1652 | 700.9263 | -0.34399 | 816.7478 | -0.066204 |  | -0.32815 | -1.90436266643863+0.438623873315392i | 5.8195
1653 | 701.3506 | -0.70004 | 817.2422 | 0.41519 |  | -0.22788 | 0.280303576929636-0.520082749838442i | -4.571
1654 | 701.7749 | -0.93194 | 817.7366 | 0.79714 |  | -0.10784 | -0.166927614061824-0.343506919772902i | -8.3606
1655 | 702.1992 | -0.99858 | 818.231 | 0.98819 |  | -0.0083161 | -0.156816993409248-0.388237691174651i | -7.5617
1656 | 702.6235 | -0.88814 | 818.7254 | 0.94257 |  | 0.043548 | -5.86500827686898E-003-0.672316549503595i | -3.4482
1657 | 703.0478 | -0.62019 | 819.2198 | 0.67122 |  | 0.040821 | 2.21862092304353-3.64933650329233i | 12.6102
1658 | 703.4721 | -0.24226 | 819.7142 | 0.23911 |  | -0.0025207 | -1.19842902766259+0.889525581043373i | 3.4782
1659 | 703.8963 | 0.17863 | 820.2086 | -0.25026 |  | -0.057305 | -0.810986388279006+0.373511470572268i | -0.98427
1660 | 704.3206 | 0.56784 | 820.703 | -0.6797 |  | -0.089483 | -0.761784438006654+0.208536611829299i | -2.0495
1661 | 704.7449 | 0.85636 | 821.1974 | -0.94635 |  | -0.071995 | -0.712662456250633+9.65887811008839E-002i | -2.8633
1662 | 705.1692 | 0.99301 | 821.6918 | -0.98636 |  | 0.0053171 | -0.424284848127379-0.222800148910617i | -6.3892
1663 | 705.5935 | 0.95356 | 822.1862 | -0.79014 |  | 0.13073 | -0.660988333059592+0.18589047445729i | -3.2655
1664 | 706.0178 | 0.74501 | 822.6806 | -0.40469 |  | 0.27225 | -0.676987685147908+0.14800008301788i | -3.1856
1665 | 706.4421 | 0.40434 | 823.175 | 0.077676 |  | 0.38562 | -0.660099343496405+4.65504907533441E-002i | -3.5863
1666 | 706.8664 | -0.0080284 | 823.6694 | 0.54144 |  | 0.42673 | -0.775154575447051-4.38866558806343E-002i | -2.1983
1667 | 707.2907 | -0.41898 | 824.1638 | 0.87554 |  | 0.36525 | -4.71922022108147E-002+0.717950793851531i | -2.8594
1668 | 707.715 | -0.75562 | 824.6582 | 0.99995 |  | 0.19546 | -0.470401287517415+0.196871019062495i | -5.8497
1669 | 708.1392 | -0.95827 | 825.1526 | 0.88488 |  | -0.058713 | -0.50218897662212+0.14090586319855i | -5.6535
1670 | 708.5635 | -0.99098 | 825.647 | 0.55789 |  | -0.34647 | -0.51246480988902+0.140373920725143i | -5.4925
1671 | 708.9878 | -0.84796 | 826.1414 | 0.097288 |  | -0.60053 | -0.498964619203557+0.160822027685469i | -5.6094
1672 | 709.4121 | -0.55455 | 826.6358 | -0.38661 |  | -0.75293 | -0.69881649013141+4.53050022044721E-003i | -3.1126
1673 | 709.8364 | -0.16281 | 827.1302 | -0.77793 |  | -0.75259 | -0.589906118606468+6.01674076106209E-002i | -4.5394
1674 | 710.2607 | 0.25781 | 827.6246 | -0.98293 |  | -0.5801 | -0.603363080128723+5.69483423334085E-002i | -4.3499
1675 | 710.685 | 0.63271 | 828.119 | -0.95253 |  | -0.25586 | -0.58948211278716+6.60492670481165E-002i | -4.5364
1676 | 711.1093 | 0.8954 | 828.6134 | -0.69401 |  | 0.16112 | -0.677038532347755+6.17396062526046E-002i | -3.3518
1677 | 711.5336 | 0.99931 | 829.1078 | -0.26927 |  | 0.58403 | -0.42077649743688+6.36450193392935E-002i | -7.4207
1678 | 711.9579 | 0.926 | 829.6022 | 0.21995 |  | 0.91676 | -0.509416539333883+4.93072016942884E-002i | -5.818
1679 | 712.3821 | 0.68848 | 830.0966 | 0.65649 |  | 1 | -0.471095922722044+0.110451540060355i | -6.3054
1680 | 712.8064 | 0.32887 | 830.591 | 0.93581 |  | 1 | -0.498373107352585+5.86011521503025E-002i | -5.9893
1681 | 713.2307 | -0.089068 | 831.0854 | 0.99101 |  | 0.72156 | -0.490943751770233+4.14139972482102E-002i | -6.1486
1682 | 713.655 | -0.49121 | 831.5798 | 0.80887 |  | 0.25413 | -0.49802193531468+7.04663495493452E-002i | -5.9689
1683 | 714.0793 | -0.80624 | 832.0742 | 0.43301 |  | -0.29858 | -0.407926949760216+4.05792036734247E-002i | -7.7456
1684 | 714.5036 | -0.97829 | 832.5686 | -0.046549 |  | -0.81987 | -0.66959084702365+1.34758354075712E-002i | -3.4821
1685 | 714.9279 | -0.97686 | 833.063 | -0.51496 |  | -1 | -0.58776286026888+5.41032292517323E-002i | -4.5793
1686 | 715.3522 | -0.80219 | 833.5574 | -0.86005 |  | -1 | -0.558008547764832+7.26278834361476E-002i | -4.9942
1687 | 715.7765 | -0.48527 | 834.0518 | -0.99916 |  | -1 | -0.556704950439837+6.71005970927729E-002i | -5.0249
1688 | 716.2007 | -0.082286 | 834.5462 | -0.89898 |  | -0.78501 | -0.655043815848834+0.101092757224045i | -3.5724
1689 | 716.625 | 0.33529 | 835.0406 | -0.5835 |  | -0.19857 | -0.462771470328952-3.13959186870463E-002i | -6.6727
1690 | 717.0493 | 0.6934 | 835.535 | -0.12828 |  | 0.4521 | -0.502154204550289+1.81420017155109E-002i | -5.9776
1691 | 717.4736 | 0.92855 | 836.0294 | 0.35767 |  | 1 | -0.464273888452046+2.59702951040404E-002i | -6.6509
1692 | 717.8979 | 0.99903 | 836.5238 | 0.75795 |  | 1 | -0.46006798205077-3.20487689687035E-002i | -6.7225
1693 | 718.3222 | 0.89235 | 837.0182 | 0.97671 |  | 1 | -0.216947360084189-0.529303329780908i | -4.8515
1694 | 718.7465 | 0.62742 | 837.5126 | 0.96156 |  | 1 | -0.536054352205581+0.157451275076494i | -5.0564
1695 | 719.1708 | 0.25122 | 838.007 | 0.71612 |  | 0.77388 | -0.506465631559628+0.104431488720502i | -5.7282
1696 | 719.5951 | -0.16952 | 838.5014 | 0.29917 |  | 0.10372 | -0.53057034512356+7.52382863982293E-002i | -5.4187
1697 | 720.0194 | -0.56021 | 838.9958 | -0.18942 |  | -0.5997 | -0.515812986343853+0.115780629093532i | -5.5367
1698 | 720.4436 | -0.85154 | 839.4902 | -0.63265 |  | -1 | -0.698181066623194+0.791401796109294i | 0.46797
1699 | 720.8679 | -0.99187 | 839.9846 | -0.92437 |  | -1 | -0.450264715703398-2.99381349437362E-002i | -6.9115
1700 | 721.2922 | -0.9563 | 840.479 | -0.9947 |  | -1 | -0.457526278874672+1.84505468422511E-002i | -6.7846
1701 | 721.7165 | -0.75115 | 840.9734 | -0.82682 |  | -1 | -0.397631427061078-7.59329945328702E-003i | -8.0088
1702 | 722.1408 | -0.41279 | 841.4678 | -0.46091 |  | -0.69896 | -0.311788016766213-2.85695237901042E-002i | -10.0865
1703 | 722.5651 | -0.0012217 | 841.9622 | 0.015376 |  | 0.011323 | -0.166953324431155+2.87806505104386i | 9.1966
1704 | 722.9894 | 0.41056 | 842.4566 | 0.48798 |  | 0.71883 | -0.474875702045789+0.216467336338202i | -5.6485
1705 | 723.4137 | 0.74953 | 842.951 | 0.84372 |  | 1 | -0.394893230266986+0.152663694459434i | -7.4655
1706 | 723.838 | 0.95559 | 843.4454 | 0.99739 |  | 1 | -0.293123717205438+0.194909587545398i | -9.0689
1707 | 724.2622 | 0.99218 | 843.9398 | 0.9122 |  | 1 | 0.203635138148684+0.376317687949719i | -7.3735
1708 | 724.6865 | 0.85282 | 844.4342 | 0.60854 |  | 1 | -1.89375747705864-0.510252985200093i | 5.8509
1709 | 725.1108 | 0.56223 | 844.9286 | 0.15914 |  | 0.57709 | -0.942511163862765-0.111541791991367i | -0.45387
1710 | 725.5351 | 0.17193 | 845.423 | -0.32837 |  | -0.12515 | -0.775211054810445-6.00044609550103E-002i | -2.1857
1711 | 725.9594 | -0.24886 | 845.9174 | -0.73724 |  | -0.78888 | -0.766670109483099-4.5580902020931E-002i | -2.2925
1712 | 726.3837 | -0.62552 | 846.4118 | -0.96955 |  | -1 | -0.846670257864348-8.26896318942856E-002i | -1.4045
1713 | 726.808 | -0.89124 | 846.9062 | -0.96965 |  | -1 | -0.307261043078109+9.66671169226681E-002i | -9.84
1714 | 727.2323 | -0.99892 | 847.4006 | -0.73754 |  | -1 | -0.505555362216388+3.08000689799508E-002i | -5.9085
1715 | 727.6566 | -0.92945 | 847.895 | -0.32878 |  | -1 | -0.526994031773578+2.75181380631828E-002i | -5.5521
1716 | 728.0809 | -0.69516 | 848.3894 | 0.15871 |  | -0.42916 | -0.54907134125294+1.65034854664352E-002i | -5.2035
1717 | 728.5051 | -0.33759 | 848.8838 | 0.60819 |  | 0.21648 | -0.471072442353652+4.71896755520618E-005i | -6.5382
1718 | 728.9294 | 0.079851 | 849.3782 | 0.91202 |  | 0.7935 | -0.60203904016598+7.22572113542732E-002i | -4.3454
1719 | 729.3537 | 0.48313 | 849.8726 | 0.99742 |  | 1 | -0.565652736222585+3.83732634697331E-002i | -4.9291
1720 | 729.778 | 0.80073 | 850.367 | 0.84395 |  | 1 | -0.614330908863575-2.96789440643508E-003i | -4.2319
1721 | 730.2023 | 0.97633 | 850.8614 | 0.48836 |  | 1 | -0.602693799039969+3.91390031860652E-002i | -4.3798
1722 | 730.6266 | 0.9788 | 851.3558 | 0.015812 |  | 0.79569 | -0.630255457241788+5.08708202725252E-002i | -3.9815
1723 | 731.0509 | 0.80768 | 851.8502 | -0.46053 |  | 0.27772 | -0.514322084770775+6.57970234155414E-003i | -5.7746
1724 | 731.4752 | 0.49333 | 852.3446 | -0.82657 |  | -0.26659 | -0.551309466325762+1.79321913082688E-002i | -5.1675
1725 | 731.8995 | 0.091502 | 852.839 | -0.99466 |  | -0.72253 | -0.535289035113408+2.25411048173214E-002i | -5.4205
1726 | 732.3237 | -0.32656 | 853.3334 | -0.92453 |  | -1 | -0.527463980057519+1.54392853717127E-002i | -5.5524
1727 | 732.748 | -0.68671 | 853.8278 | -0.63299 |  | -1 | -0.559859163753259-1.78586290519434E-003i | -5.0384
1728 | 733.1723 | -0.92508 | 854.3222 | -0.18985 |  | -0.89194 | -0.534384574951176+1.24894126269623E-002i | -5.4406
1729 | 733.5966 | -0.9994 | 854.8166 | 0.29876 |  | -0.56051 | -0.495501433253139-9.40795861081369E-002i | -5.9453
1730 | 734.0209 | -0.89649 | 855.311 | 0.71581 |  | -0.14454 | -0.554699235846222+4.68074467779616E-002i | -5.088
1731 | 734.4452 | -0.6346 | 855.8054 | 0.96144 |  | 0.26148 | -0.519951854436311+2.60144899286274E-002i | -5.6699
1732 | 734.8695 | -0.26017 | 856.2998 | 0.97681 |  | 0.57331 | -0.585478296048485+3.06339133125952E-002i | -4.6379
1733 | 735.2938 | 0.1604 | 856.7942 | 0.75824 |  | 0.73491 | -0.541892768286257+1.31790507463876E-002i | -5.3192
1734 | 735.7181 | 0.55252 | 857.2886 | 0.35807 |  | 0.72847 | -0.455614855405832-2.55323545819053E-003i | -6.8279
1735 | 736.1424 | 0.84666 | 857.783 | -0.12784 |  | 0.57505 | -0.598915926233202+6.33410764300475E-002i | -4.4044
1736 | 736.5666 | 0.99065 | 858.2774 | -0.58314 |  | 0.32601 | -0.572827426854838+5.16375666695783E-002i | -4.8044
1737 | 736.9909 | 0.95897 | 858.7718 | -0.89879 |  | 0.048146 | -0.559380385539934+4.44095075795925E-002i | -5.0186
1738 | 737.4152 | 0.75722 | 859.2662 | -0.99918 |  | -0.19356 | -0.537389849050557+5.69416639626468E-002i | -5.3457
1739 | 737.8395 | 0.42119 | 859.7606 | -0.86027 |  | -0.35126 | -0.64250153520484-0.368996005348585i | -2.6045
1740 | 738.2638 | 0.010472 | 860.255 | -0.51534 |  | -0.40389 | -0.603075842768659+2.7362358464627E-002i | -4.3836
1741 | 738.6881 | -0.40211 | 860.7494 | -0.046984 |  | -0.35927 | -0.58262148093767+1.86994269225966E-002i | -4.6878
1742 | 739.1124 | -0.74338 | 861.2438 | 0.43262 |  | -0.24861 | -0.597865642399113+4.97040350566635E-002i | -4.438
1743 | 739.5367 | -0.95282 | 861.7382 | 0.80862 |  | -0.11536 | -0.606672576305943+0.122665603422669i | -4.1669
1744 | 739.961 | -0.99329 | 862.2326 | 0.99096 |  | -0.0018697 | -0.96303079158802-0.669071296413142i | 1.3833
1745 | 740.3852 | -0.85762 | 862.727 | 0.93597 |  | 0.062681 | -0.688028990977763-0.142974324677338i | -3.0643
1746 | 740.8095 | -0.56985 | 863.2214 | 0.65682 |  | 0.069575 | -0.696176285014278-0.13154324297868i | -2.9933
1747 | 741.2338 | -0.18103 | 863.7158 | 0.22037 |  | 0.031472 | -0.795133216091649-0.166924028241055i | -1.8039
1748 | 741.6581 | 0.23989 | 864.2102 | -0.26885 |  | -0.023171 | -1.15943004257364-0.384667327371943i | 1.7384
1749 | 742.0824 | 0.61827 | 864.7046 | -0.69369 |  | -0.060336 | 0.690113595877442+0.609424102000835i | -0.71781
1750 | 742.5067 | 0.88701 | 865.199 | -0.9524 |  | -0.052308 | -0.201921339191066+0.160732143567921i | -11.7648
1751 | 742.931 | 0.99845 | 865.6934 | -0.98301 |  | 0.012353 | -0.373156068826149+0.115721692965959i | -8.1634
1752 | 743.3553 | 0.93283 | 866.1878 | -0.7782 |  | 0.1237 | -0.436562766396208+5.23443262879297E-002i | -7.1371
1753 | 743.7796 | 0.70178 | 866.6822 | -0.38702 |  | 0.25181 | -0.434807261455206-9.92522872715984E-002i | -7.0135
1754 | 744.2039 | 0.34628 | 867.1766 | 0.096853 |  | 0.35451 | -0.325315865465445+0.14094736162759i | -9.0068
1755 | 744.6281 | -0.070627 | 867.671 | 0.55753 |  | 0.38952 | -0.433532672218951+9.06638289301522E-002i | -7.0737
1756 | 745.0524 | -0.47501 | 868.1654 | 0.88468 |  | 0.32773 | -0.485789569105131+5.25447357331936E-002i | -6.2205
1757 | 745.4767 | -0.79516 | 868.6598 | 0.99996 |  | 0.16384 | -0.487357333966957+4.94478838765771E-002i | -6.1986
1758 | 745.901 | -0.97429 | 869.1542 | 0.87575 |  | -0.078832 | -0.510131569325718-0.302447931851914i | -4.5382
1759 | 746.3253 | -0.98065 | 869.6486 | 0.54181 |  | -0.35107 | -0.387685819873361+5.09069773886992E-002i | -8.1562
1760 | 746.7496 | -0.8131 | 870.143 | 0.078111 |  | -0.58799 | -0.440686467766414+3.26634375110881E-002i | -7.0936
1761 | 747.1739 | -0.50136 | 870.6374 | -0.4043 |  | -0.72452 | -0.434691075801263+7.26355100102776E-002i | -7.1168
1762 | 747.5982 | -0.10071 | 871.1318 | -0.78988 |  | -0.71247 | -0.442439539395409+7.1030822504401E-002i | -6.9724
1763 | 748.0225 | 0.3178 | 871.6262 | -0.98629 |  | -0.53479 | -0.524188784457913+5.75594478168586E-002i | -5.5582
1764 | 748.4468 | 0.67995 | 872.1206 | -0.94649 |  | -0.21323 | -0.470612341580964+4.98892002900888E-002i | -6.4982
1765 | 748.871 | 0.92152 | 872.615 | -0.68002 |  | 0.19321 | -0.468717027405859+2.58262217055005E-002i | -6.5686
1766 | 749.2953 | 0.99968 | 873.1094 | -0.25068 |  | 0.59919 | -0.479785175010434+4.88438587090005E-002i | -6.3343
1767 | 749.7196 | 0.90055 | 873.6038 | 0.23869 |  | 0.91139 | -0.472238408951299+8.12789933542497E-002i | -6.39
1768 | 750.1439 | 0.64172 | 874.0982 | 0.67089 |  | 1 | -0.557463439617024+4.94093289628168E-002i | -5.0417
1769 | 750.5682 | 0.26909 | 874.5926 | 0.94243 |  | 0.96921 | -0.486533940979669+2.53390919440584E-002i | -6.246
1770 | 750.9925 | -0.15126 | 875.087 | 0.98826 |  | 0.6696 | -0.480731396640209+3.55727778902235E-002i | -6.3382
1771 | 751.4168 | -0.54479 | 875.5814 | 0.7974 |  | 0.2021 | -0.513199719048203+4.12900168797705E-002i | -5.7662
1772 | 751.8411 | -0.8417 | 876.0758 | 0.41558 |  | -0.34089 | -0.513203280806636+5.18464053162404E-002i | -5.7501
1773 | 752.2654 | -0.98935 | 876.5702 | -0.065769 |  | -0.84409 | -0.496301473190869+2.87814817013086E-002i | -6.0705
1774 | 752.6896 | -0.96155 | 877.0646 | -0.53137 |  | -1 | -0.487614689704941+4.96492025791468E-002i | -6.1937
1775 | 753.1139 | -0.76323 | 877.559 | -0.86971 |  | -1 | -0.566205826721415+7.17903646943494E-002i | -4.8713
1776 | 753.5382 | -0.42957 | 878.0534 | -0.99976 |  | -1 | -0.498249884511935+2.38273662882662E-002i | -6.0411
1777 | 753.9625 | -0.019721 | 878.5478 | -0.89038 |  | -0.72808 | -0.491424736902424+1.07108903041802E-002i | -6.1688
1778 | 754.3868 | 0.39362 | 879.0422 | -0.56776 |  | -0.13931 | -0.501795887110355+5.71751949097301E-002i | -5.9334
1779 | 754.8111 | 0.73716 | 879.5366 | -0.10916 |  | 0.5024 | -0.541473065701069+4.81392070136657E-002i | -5.2943
1780 | 755.2354 | 0.94997 | 880.031 | 0.37558 |  | 1 | -0.476917512703789+6.8448662807854E-002i | -6.3426
1781 | 755.6597 | 0.99432 | 880.5254 | 0.77037 |  | 1 | -0.476314615661693+4.30330037080262E-002i | -6.4068
1782 | 756.084 | 0.86234 | 881.0198 | 0.98066 |  | 1 | -0.493619772139009+2.87523613741119E-002i | -6.1174
1783 | 756.5083 | 0.57743 | 881.5142 | 0.9561 |  | 1 | -0.526761137891103+4.96238513278557E-002i | -5.5294
1784 | 756.9325 | 0.19012 | 882.0086 | 0.70255 |  | 0.71414 | -0.544518404490475+2.75203619168964E-002i | -5.2687
1785 | 757.3568 | -0.2309 | 882.503 | 0.28075 |  | 0.039881 | -0.397134566379389+0.174652204676637i | -7.2534
1786 | 757.7811 | -0.61097 | 882.9974 | -0.20829 |  | -0.65541 | -0.486162211061941+0.122297031332816i | -5.9979
1787 | 758.2054 | -0.8827 | 883.4918 | -0.64744 |  | -1 | -0.545515646401466+0.159272720954805i | -4.9086
1788 | 758.6297 | -0.99789 | 883.9862 | -0.93154 |  | -1 | -0.586292685497332+0.180210226321894i | -4.2456
1789 | 759.054 | -0.93612 | 884.4806 | -0.99254 |  | -1 | -0.985158713744754+0.476566248827505i | 0.78331
1790 | 759.4783 | -0.70834 | 884.975 | -0.81583 |  | -1 | -0.33791285712789-0.14741354381589i | -8.6673
1791 | 759.9026 | -0.35494 | 885.4694 | -0.44374 |  | -0.63895 | -0.401663700156702+2.87050567588865E-002i | -7.9006
1792 | 760.3269 | 0.061397 | 885.9638 | 0.03462 |  | 0.076814 | -0.425523549060291+6.80729041960466E-002i | -7.3118
1793 | 760.7511 | 0.46685 | 886.4582 | 0.50469 |  | 0.77723 | -0.424771124311645+0.201464974419196i | -6.5557
1794 | 761.1754 | 0.78951 | 886.9526 | 0.8539 |  | 1 | -0.937163561485715+1.68699259772154i | 5.7104
1795 | 761.5997 | 0.97217 | 887.447 | 0.9986 |  | 1 | -0.655861394632275-0.194345394264988i | -3.2982
1796 | 762.024 | 0.98242 | 887.9414 | 0.90414 |  | 1 | -0.531799868716288-9.20277719389724E-002i | -5.3569
1797 | 762.4483 | 0.81845 | 888.4358 | 0.59315 |  | 1 | -0.503237111397715+2.76753921999515E-002i | -5.9514
1798 | 762.8726 | 0.50934 | 888.9302 | 0.14011 |  | 0.51956 | -0.552535475952942+0.127640627114672i | -4.927
1799 | 763.2969 | 0.10991 | 889.4246 | -0.34649 |  | -0.18927 | -1.17100071056226+3.45760220795257i | 11.2471
1800 | 763.7212 | -0.30902 | 889.919 | -0.75011 |  | -0.8473 | -0.40289035366702-0.276955765778931i | -6.2156
1801 | 764.1455 | -0.67314 | 890.4134 | -0.97408 |  | -1 | -0.455384559357077-0.144189101650019i | -6.4175
1802 | 764.5698 | -0.91789 | 890.9077 | -0.96477 |  | -1 | -0.463002581084835-0.100801249645994i | -6.4872
1803 | 764.994 | -0.99987 | 891.4021 | -0.7244 |  | -1 | -0.49391343354405-8.71980217189563E-002i | -5.9937
1804 | 765.4183 | -0.90453 | 891.8965 | -0.31054 |  | -0.97206 | -0.465627305498025-3.87431620639367E-004i | -6.6392
1805 | 765.8426 | -0.64878 | 892.3909 | 0.17769 |  | -0.37688 | -0.453625060638702-7.76375884728888E-002i | -6.7407
1806 | 766.2669 | -0.27799 | 892.8853 | 0.62336 |  | 0.2763 | -0.491657360809082-8.74493563512004E-002i | -6.0315
1807 | 766.6912 | 0.14211 | 893.3797 | 0.91975 |  | 0.84949 | -0.472462446432782-5.8362743680247E-002i | -6.4469
1808 | 767.1155 | 0.53701 | 893.8741 | 0.99586 |  | 1 | -0.504777661571333-8.87125265510298E-002i | -5.8059
1809 | 767.5398 | 0.83667 | 894.3685 | 0.83347 |  | 1 | -0.379054828193317-6.03610280562883E-003i | -8.4249
1810 | 767.9641 | 0.98796 | 894.8629 | 0.47147 |  | 1 | -0.447820021625709-2.54871520455586E-002i | -6.9639
1811 | 768.3884 | 0.96405 | 895.3573 | -0.0034383 |  | 0.76849 | -0.486146077718471-7.85728887998283E-003i | -6.2635
1812 | 768.8126 | 0.76918 | 895.8517 | -0.47753 |  | 0.23332 | -0.438006257138448-4.20058706899205E-002i | -7.1306
1813 | 769.2369 | 0.4379 | 896.3461 | -0.83725 |  | -0.31948 | -0.44403078293697-5.71007330652331E-002i | -6.9805
1814 | 769.6612 | 0.028968 | 896.8405 | -0.99646 |  | -0.77399 | -0.441421769622025-8.13525693903161E-003i | -7.1015
1815 | 770.0855 | -0.3851 | 897.3349 | -0.91703 |  | -1 | -0.46246744476769-2.39576909460291E-002i | -6.6867
1816 | 770.5098 | -0.73088 | 897.8293 | -0.61797 |  | -1 | -0.444621074612929-1.77435179553482E-002i | -7.0333
1817 | 770.9341 | -0.94704 | 898.3237 | -0.17091 |  | -0.89437 | -0.456582358485772-1.97755849983565E-002i | -6.8015
1818 | 771.3584 | -0.99526 | 898.8181 | 0.31707 |  | -0.54255 | -0.461209539182879+8.71675283880968E-003i | -6.7205
1819 | 771.7827 | -0.86698 | 899.3125 | 0.72912 |  | -0.11029 | -0.507093865865841-4.69932449393466E-002i | -5.8611
1820 | 772.207 | -0.58496 | 899.8069 | 0.96656 |  | 0.30528 | -0.476500552318704-3.83632923665673E-002i | -6.4107
1821 | 772.6313 | -0.1992 | 900.3013 | 0.9725 |  | 0.61865 | -0.470697645969278-3.97685615216492E-003i | -6.5448
1822 | 773.0555 | 0.22189 | 900.7957 | 0.74555 |  | 0.77395 | -0.504573446090554-1.72010221732106E-002i | -5.9365
1823 | 773.4798 | 0.60363 | 901.2901 | 0.34003 |  | 0.75493 | -0.490219211139443+3.65870387364808E-002i | -6.1681
1824 | 773.9041 | 0.87832 | 901.7845 | -0.14691 |  | 0.58512 | -0.511205260342146-2.1489737011491E-002i | -5.8204
1825 | 774.3284 | 0.99725 | 902.2789 | -0.59867 |  | 0.31886 | -0.638339219301679+4.41433243433291E-002i | -3.8783
1826 | 774.7527 | 0.93933 | 902.7733 | -0.90706 |  | 0.02582 | -0.355979584738948-3.93897459324466E-002i | -8.9186
1827 | 775.177 | 0.71484 | 903.2677 | -0.99821 |  | -0.2267 | -0.445849731152625-4.25497417793237E-002i | -6.9769
1828 | 775.6013 | 0.36358 | 903.7621 | -0.8503 |  | -0.38938 | -0.449351793552901-5.65843406801705E-002i | -6.8799
1829 | 776.0256 | -0.052162 | 904.2565 | -0.49874 |  | -0.44073 | -0.50154073021979-4.04023963261262E-002i | -5.9658
1830 | 776.4499 | -0.45865 | 904.7509 | -0.027747 |  | -0.38912 | -0.55005277789567-7.27476091132191E-002i | -5.1166
1831 | 776.8741 | -0.7838 | 905.2453 | 0.4499 |  | -0.26712 | -0.355704199451369+5.39025211897393E-003i | -8.9772
1832 | 777.2984 | -0.96996 | 905.7397 | 0.81979 |  | -0.12013 | -0.453404074839762-6.88444638808861E-003i | -6.8693
1833 | 777.7227 | -0.9841 | 906.2341 | 0.99335 |  | 0.0074016 | -0.461619900035275+5.34271301694269E-002i | -6.6565
1834 | 778.147 | -0.82373 | 906.7285 | 0.92902 |  | 0.084229 | -0.545976571743489+0.131600933891547i | -5.0113
1835 | 778.5713 | -0.51728 | 907.2229 | 0.64219 |  | 0.099924 | -1.26858928096656+2.04454433697781i | 7.6264
1836 | 778.9956 | -0.1191 | 907.7173 | 0.20156 |  | 0.065968 | -0.30573100407151-0.394962248782529i | -6.0299
1837 | 779.4199 | 0.30021 | 908.2117 | -0.28734 |  | 0.01029 | -0.4158582866432-0.262734494607213i | -6.1624
1838 | 779.8442 | 0.66627 | 908.7061 | -0.70743 |  | -0.032924 | -0.441693382925071-0.295563731980994i | -5.4906
1839 | 780.2685 | 0.91418 | 909.2005 | -0.95809 |  | -0.035124 | -0.494357803211916-0.450002870100652i | -3.498
1840 | 780.6928 | 0.99998 | 909.6949 | -0.97929 |  | 0.016546 | 0.532316064010823+2.23057206225108i | 7.2089
1841 | 781.117 | 0.90844 | 910.1893 | -0.76597 |  | 0.11398 | -0.383013448238785+0.160200817899177i | -7.6355
1842 | 781.5413 | 0.6558 | 910.6837 | -0.3692 |  | 0.22928 | -0.435903154415718-1.09557077372158E-002i | -7.2095
1843 | 781.9656 | 0.28686 | 911.1781 | 0.11599 |  | 0.32228 | -0.49358651873496-8.47075321382351E-002i | -6.0067
1844 | 782.3899 | -0.13295 | 911.6725 | 0.5734 |  | 0.35237 | -0.633188696379114-0.272663145498584i | -3.2306
1845 | 782.8142 | -0.52918 | 912.1669 | 0.89349 |  | 0.29145 | 0.485676080277483+1.17613457068212i | 2.0929
1846 | 783.2385 | -0.83157 | 912.6613 | 0.99959 |  | 0.13442 | -0.270008092933209+0.209006243083307i | -9.3335
1847 | 783.6628 | -0.98649 | 913.1557 | 0.8663 |  | -0.096153 | -0.337253034530517+0.155783420890513i | -8.601
1848 | 784.0871 | -0.96647 | 913.6501 | 0.52553 |  | -0.35275 | -0.404091627343413+6.98861460019213E-002i | -7.7424
1849 | 784.5114 | -0.77505 | 914.1445 | 0.058906 |  | -0.57292 | -0.601079109285805+5.3122976414917E-002i | -4.3876
1850 | 784.9357 | -0.4462 | 914.6389 | -0.42183 |  | -0.69442 | -2.82615465704321E-002+7.61333867835303E-002i | -21.8078
1851 | 785.3599 | -0.038213 | 915.1333 | -0.80154 |  | -0.6718 | -0.233615108547451+5.06631834264173E-002i | -12.4304
1852 | 785.7842 | 0.37655 | 915.6277 | -0.98928 |  | -0.49019 | -0.290212033033608+1.31672193665322E-002i | -10.7368
1853 | 786.2085 | 0.72453 | 916.1221 | -0.9401 |  | -0.17246 | -0.305043245285017+3.98905790072674E-002i | -10.2391
1854 | 786.6328 | 0.94403 | 916.6165 | -0.66578 |  | 0.2226 | -0.297146357046995+0.12062436775563i | -9.8781
1855 | 787.0571 | 0.99612 | 917.1109 | -0.232 |  | 0.61129 | -0.438747710384339-2.27215053871503E-002i | -7.1441
1856 | 787.4814 | 0.87156 | 917.6053 | 0.25734 |  | 0.90311 | -0.392378201144399+4.51493440120743E-003i | -8.1253
1857 | 787.9057 | 0.59244 | 918.0997 | 0.68504 |  | 1 | -0.347502883662883+2.31005711887455E-003i | -9.1806
1858 | 788.33 | 0.20825 | 918.5941 | 0.94869 |  | 0.92555 | -0.349469086192614+3.80312200730826E-003i | -9.1313
1859 | 788.7543 | -0.21286 | 919.0885 | 0.98513 |  | 0.61782 | -0.391056873351591+8.18207607046354E-002i | -7.9691
1860 | 789.1785 | -0.59622 | 919.5829 | 0.78564 |  | 0.15153 | -0.329819109147541-3.74628973131036E-002i | -9.5788
1861 | 789.6028 | -0.87386 | 920.0773 | 0.398 |  | -0.38069 | -0.353236412531593-4.90287666669276E-003i | -9.0379
1862 | 790.0271 | -0.99652 | 920.5717 | -0.084965 |  | -0.86519 | -0.297630786083301-1.00229138878509E-002i | -10.5215
1863 | 790.4514 | -0.94247 | 921.0661 | -0.54758 |  | -1 | -0.288898563188799-2.91681298000457E-002i | -10.741
1864 | 790.8757 | -0.72128 | 921.5605 | -0.87905 |  | -1 | -0.282611081666363-7.47435223178955E-002i | -10.6826
1865 | 791.3 | -0.37218 | 922.0549 | -1 |  | -1 | -0.336491514904166-1.43211799135228E-002i | -9.4527
1866 | 791.7243 | 0.042922 | 922.5493 | -0.88145 |  | -0.67082 | -0.245047417220595-2.91142570742924E-002i | -12.1541
1867 | 792.1486 | 0.45041 | 923.0437 | -0.55181 |  | -0.081117 | -0.383914346590116-1.4384628071088E-003i | -8.3153
1868 | 792.5729 | 0.77802 | 923.5381 | -0.090007 |  | 0.55041 | -0.350379751633627-1.09944621829114E-002i | -9.1049
1869 | 792.9972 | 0.96767 | 924.0325 | 0.39335 |  | 1 | -0.292788723121283+4.59240190059484E-003i | -10.6678
1870 | 793.4214 | 0.9857 | 924.5269 | 0.7825 |  | 1 | -0.313754253915867+2.54016027909987E-003i | -10.0679
1871 | 793.8457 | 0.82894 | 925.0213 | 0.98425 |  | 1 | -0.347059763554988+0.27452912764585i | -7.0815
1872 | 794.27 | 0.52517 | 925.5157 | 0.95028 |  | 1 | -0.317502036905856-6.30185749423743E-002i | -9.7973
1873 | 794.6943 | 0.12828 | 926.0101 | 0.68872 |  | 0.6536 | -0.299407333134952-4.37811848155767E-002i | -10.3829
1874 | 795.1186 | -0.29137 | 926.5045 | 0.26222 |  | -0.023318 | -0.255470721577482-7.02306476309906E-002i | -11.5368
1875 | 795.5429 | -0.65935 | 926.9989 | -0.22708 |  | -0.70914 | -0.258114016489164-5.51122849255619E-002i | -11.5702
1876 | 795.9672 | -0.9104 | 927.4933 | -0.66199 |  | -1 | -0.205809553192804-0.646067587242473i | -3.3747
1877 | 796.3915 | -1 | 927.9877 | -0.93837 |  | -1 | -0.244870774886169-5.18116446064735E-002i | -12.0311
1878 | 796.8158 | -0.91226 | 928.4821 | -0.99001 |  | -1 | -0.213659176699676-6.83595406163431E-002i | -12.9823
1879 | 797.24 | -0.66275 | 928.9765 | -0.80455 |  | -1 | -0.242567343776208-0.121186826640545i | -11.3356
1880 | 797.6643 | -0.29571 | 929.4709 | -0.42641 |  | -0.5777 | -0.32048538317217-0.254983618671192i | -7.754
1881 | 798.0886 | 0.12377 | 929.9653 | 0.053852 |  | 0.1421 | 0.762787160475329+1.20636065244102i | 3.0902
1882 | 798.5129 | 0.52131 | 930.4597 | 0.52122 |  | 0.83402 | 0.188993442524592+0.208573641155146i | -11.0116
1883 | 798.9372 | 0.82639 | 930.9541 | 0.86376 |  | 1 | 0.255190797786288+0.189980152525169i | -9.9476
1884 | 799.3615 | 0.98493 | 931.4485 | 0.99943 |  | 1 | 0.55253169113509+0.187613812828865i | -4.679
1885 | 799.7858 | 0.9688 | 931.9429 | 0.89575 |  | 1 | 1.76537643005479+0.520787707501465i | 5.2991
1886 | 800.2101 | 0.78087 | 932.4373 | 0.57754 |  | 1 | -2.72721766553875-0.629207155553071i | 8.9396
1887 | 800.6344 | 0.45446 | 932.9317 | 0.12102 |  | 0.46038 | -0.773022355615491-0.274835049916452i | -1.7192
1888 | 801.0587 | 0.047455 | 933.4261 | -0.36449 |  | -0.25363 | -0.29738183963991-0.267469275032774i | -7.9595
1889 | 801.4829 | -0.36796 | 933.9205 | -0.7627 |  | -0.90453 | 0.225724926635419-0.248959585988648i | -9.4718
1890 | 801.9072 | -0.71813 | 934.4149 | -0.97826 |  | -1 | 2.45189219815804-0.596084147044101i | 8.0394
1891 | 802.3315 | -0.94094 | 934.9093 | -0.95953 |  | -1 | -3.15249968363884+0.317914233093413i | 10.017
1892 | 802.7558 | -0.99689 | 935.4037 | -0.711 |  | -1 | -1.50068483418682+7.49077611688999E-002i | 3.5366
1893 | 803.1801 | -0.87605 | 935.8981 | -0.29219 |  | -0.93459 | -1.06873578389841+3.06797230977208E-002i | 0.58098
1894 | 803.6044 | -0.59986 | 936.3925 | 0.1966 |  | -0.32261 | -0.923331739453777+1.92330138106569E-002i | -0.69096
1895 | 804.0287 | -0.21729 | 936.8869 | 0.6383 |  | 0.3368 | -0.92914075812054-8.54353269899311E-003i | -0.638
1896 | 804.453 | 0.20381 | 937.3813 | 0.92713 |  | 0.90476 | -0.683007433200514-9.96850361053425E-002i | -3.22
1897 | 804.8773 | 0.58877 | 937.8757 | 0.99392 |  | 1 | -0.62561569828408-7.08280258661036E-002i | -4.0185
1898 | 805.3015 | 0.86932 | 938.3701 | 0.82268 |  | 1 | -0.637818780532376-8.55006941333161E-002i | -3.8287
1899 | 805.7258 | 0.99571 | 938.8645 | 0.45441 |  | 1 | -0.589123962132263-9.01742671068797E-002i | -4.4953
1900 | 806.1501 | 0.94552 | 939.3589 | -0.022687 |  | 0.73826 | -0.391438917281251-0.475875129961249i | -4.2058
1901 | 806.5744 | 0.72765 | 939.8533 | -0.49435 |  | 0.18664 | -0.621738103475158+1.40922182691359E-002i | -4.1256
1902 | 806.9987 | 0.38075 | 940.3477 | -0.84762 |  | -0.3735 | -0.566959171630554+1.65962187697332E-002i | -4.9252
1903 | 807.423 | -0.033678 | 940.8421 | -0.99789 |  | -0.82526 | -0.586959876790229-8.00861463150117E-002i | -4.5477
1904 | 807.8473 | -0.44213 | 941.3365 | -0.90918 |  | -1 | -0.555135512339852-6.33955448985968E-002i | -5.0557
1905 | 808.2716 | -0.77218 | 941.8309 | -0.60272 |  | -1 | -0.470001038644881+3.15267409344703E-002i | -6.5385
1906 | 808.6959 | -0.96529 | 942.3253 | -0.15192 |  | -0.89377 | -0.500748285526011-6.05309805816753E-002i | -5.9446
1907 | 809.1202 | -0.98722 | 942.8197 | 0.33527 |  | -0.52156 | -0.496452359458119-3.2034723365374E-002i | -6.0644
1908 | 809.5444 | -0.83408 | 943.3141 | 0.74216 |  | -0.073532 | -0.460335459200497-8.75446435397267E-002i | -6.5842
1909 | 809.9687 | -0.53302 | 943.8085 | 0.97131 |  | 0.35063 | -0.430717675961807-8.99637350864577E-002i | -7.1307
1910 | 810.393 | -0.13744 | 944.3029 | 0.96784 |  | 0.66432 | -0.477417996803973-0.179195408878876i | -5.8496
1911 | 810.8173 | 0.28251 | 944.7973 | 0.73258 |  | 0.81207 | -0.445038904521309-0.118835147482881i | -6.7329
1912 | 811.2416 | 0.65236 | 945.2917 | 0.32187 |  | 0.77939 | -0.36529399486184-0.251684586504976i | -7.0601
1913 | 811.6659 | 0.90653 | 945.7861 | -0.16593 |  | 0.59248 | -0.388318164830077-9.33219152802179E-002i | -7.9724
1914 | 812.0902 | 0.99993 | 946.2805 | -0.61398 |  | 0.30876 | -0.357025791860921-0.130817131711667i | -8.3989
1915 | 812.5145 | 0.91601 | 946.7749 | -0.91499 |  | 0.0008145 | -0.395483709927058-0.112660467831493i | -7.7186
1916 | 812.9388 | 0.66965 | 947.2693 | -0.99687 |  | -0.26178 | -0.388078842907891-0.155406096574617i | -7.5757
1917 | 813.3631 | 0.30453 | 947.7637 | -0.84001 |  | -0.42838 | -0.185388796507435+7.49875492908372E-002i | -13.9803
1918 | 813.7873 | -0.11459 | 948.2581 | -0.48197 |  | -0.47725 | -0.271683116873885-9.01545583163745E-002i | -10.8651
1919 | 814.2116 | -0.51339 | 948.7525 | -0.0084997 |  | -0.41751 | -0.276959227055797-0.126514647335046i | -10.3286
1920 | 814.6359 | -0.82115 | 949.2469 | 0.467 |  | -0.28332 | -0.18657844969418-0.133827891003576i | -12.7801
1921 | 815.0602 | -0.98329 | 949.7413 | 0.83066 |  | -0.1221 | -2.20405681746576E-002-6.95512019176093E-002i | -22.7383
1922 | 815.4845 | -0.97105 | 950.2357 | 0.99539 |  | 0.019468 | -0.682346013012898-0.627852178162202i | -0.65605
1923 | 815.9088 | -0.78661 | 950.7301 | 0.92172 |  | 0.10809 | -0.283975247533217-0.326391824894116i | -7.2776
1924 | 816.3331 | -0.46268 | 951.2245 | 0.62731 |  | 0.13171 | -0.166123590381044-0.369608209376553i | -7.8461
1925 | 816.7574 | -0.056693 | 951.7189 | 0.18266 |  | 0.10078 | -0.121621939014538-0.322144121199303i | -9.2603
1926 | 817.1817 | 0.35935 | 952.2133 | -0.30573 |  | 0.042893 | -0.202947865635338-0.300493730682053i | -8.8113
1927 | 817.6059 | 0.71166 | 952.7077 | -0.7209 |  | -0.0073949 | 0.249095686978439-0.75788802004047i | -1.9624
1928 | 818.0302 | 0.93777 | 953.2021 | -0.96342 |  | -0.020526 | 0.491166602294315-0.747770085837946i | -0.9669
1929 | 818.4545 | 0.99758 | 953.6965 | -0.97522 |  | 0.017889 | 0.914007933380713-0.981143020256923i | 2.548
1930 | 818.8788 | 0.88048 | 954.1909 | -0.75345 |  | 0.10162 | 1.99611662733487-1.69231868772628i | 8.3559
1931 | 819.3031 | 0.60724 | 954.6853 | -0.35124 |  | 0.2048 | 9.76829009423084-6.60127072241868i | 21.43
1932 | 819.7274 | 0.22631 | 955.1797 | 0.13509 |  | 0.28912 | -5.27485140809653+2.93265030977793i | 15.6139
1933 | 820.1517 | -0.19475 | 955.6741 | 0.58907 |  | 0.31546 | -2.37118290083613+1.05830386517775i | 8.2882
1934 | 820.576 | -0.58127 | 956.1685 | 0.90197 |  | 0.25656 | -1.63612644490067+0.504677004518148i | 4.6711
1935 | 821.0003 | -0.86471 | 956.6629 | 0.99885 |  | 0.10731 | -1.15038408449783+8.15313707942251E-002i | 1.2386
1936 | 821.4246 | -0.99481 | 957.1573 | 0.85652 |  | -0.11063 | 0.751815455537945-2.76389532726738i | 9.1404
1937 | 821.8488 | -0.94849 | 957.6517 | 0.50906 |  | -0.35155 | -1.56116237236299+1.064364663631i | 5.5268
1938 | 822.2731 | -0.73397 | 958.1461 | 0.039678 |  | -0.55543 | -1.24969489937085+0.645618878630737i | 2.9635
1939 | 822.6974 | -0.38928 | 958.6405 | -0.4392 |  | -0.66279 | -1.10124240869102+0.470174974400338i | 1.5649
1940 | 823.1217 | 0.024432 | 959.1349 | -0.8129 |  | -0.63077 | -0.992933311127485+0.375697691797196i | 0.51949
1941 | 823.546 | 0.43382 | 959.6293 | -0.99191 |  | -0.44647 | -0.908366784666636+0.36911265710772i | -0.17107
1942 | 823.9703 | 0.76627 | 960.1237 | -0.93337 |  | -0.13368 | -0.929814047999991+0.320461559444598i | -0.14461
1943 | 824.3946 | 0.96283 | 960.6181 | -0.65129 |  | 0.24923 | -0.872480536458246+0.247156667443997i | -0.84965
1944 | 824.8189 | 0.98865 | 961.1125 | -0.21324 |  | 0.62033 | -0.813757051342972+0.281412352680077i | -1.2995
1945 | 825.2432 | 0.83915 | 961.6069 | 0.27589 |  | 0.89203 | -0.73058898929038+0.285913035713266i | -2.1077
1946 | 825.6674 | 0.54083 | 962.1013 | 0.69894 |  | 0.99181 | -1.0718300923982-0.165799564561114i | 0.70522
1947 | 826.0917 | 0.1466 | 962.5957 | 0.9546 |  | 0.88096 | -0.854321428151604+0.130742691425153i | -1.267
1948 | 826.516 | -0.27362 | 963.0901 | 0.98164 |  | 0.56641 | -0.778674931376297+0.170399728892433i | -1.9697
1949 | 826.9403 | -0.64532 | 963.5845 | 0.77359 |  | 0.10261 | -0.789271095833048+0.144372434118201i | -1.9125
1950 | 827.3646 | -0.90259 | 964.0789 | 0.38026 |  | -0.41786 | -0.766171037466324+0.111308489234366i | -2.2228
1951 | 827.7889 | -0.99978 | 964.5733 | -0.10413 |  | -0.88313 | -0.704830234959022+0.189124932076936i | -2.7364
1952 | 828.2132 | -0.91968 | 965.0677 | -0.56358 |  | -1 | -0.726001644759942+0.1496128871725i | -2.6006
1953 | 828.6375 | -0.67649 | 965.5621 | -0.88806 |  | -1 | -0.740677665925195+0.140588866815113i | -2.4537
1954 | 829.0618 | -0.31333 | 966.0565 | -0.99986 |  | -1 | -0.732154947660696+0.114031023595967i | -2.6038
1955 | 829.4861 | 0.1054 | 966.5509 | -0.8722 |  | -0.61344 | -0.705552867815018+0.13116769929963i | -2.8818
1956 | 829.9103 | 0.50543 | 967.0453 | -0.53565 |  | -0.024175 | -0.766608813682013+7.8699466059555E-002i | -2.263
1957 | 830.3346 | 0.81583 | 967.5397 | -0.070818 |  | 0.59601 | -0.728233499817306+8.24338828693075E-002i | -2.6993
1958 | 830.7589 | 0.98156 | 968.0341 | 0.41097 |  | 1 | -0.724456886706613+6.08795131922181E-002i | -2.7692
1959 | 831.1832 | 0.97322 | 968.5285 | 0.79434 |  | 1 | -0.720114167909615+6.1512055243735E-002i | -2.8204
1960 | 831.6075 | 0.79229 | 969.0229 | 0.98747 |  | 1 | -0.705399137974187+3.50612439903674E-002i | -3.0206
1961 | 832.0318 | 0.47086 | 969.5173 | 0.94411 |  | 1 | -0.673248260869672+6.65262105502214E-002i | -3.3943
1962 | 832.4561 | 0.065926 | 970.0117 | 0.67464 |  | 0.59245 | -0.733157477676171+3.72878595063474E-002i | -2.6848
1963 | 832.8804 | -0.3507 | 970.5061 | 0.2436 |  | -0.08568 | -0.57149264724634+0.119470217513902i | -4.674
1964 | 833.3047 | -0.70513 | 971.0005 | -0.24578 |  | -0.76073 | -0.627566829904496+5.00348981040356E-002i | -4.0193
1965 | 833.7289 | -0.93452 | 971.4949 | -0.6763 |  | -1 | -0.665718078144506+4.25415228385428E-002i | -3.5165
1966 | 834.1532 | -0.99818 | 971.9893 | -0.94485 |  | -1 | -0.639710030559803+2.35902935445961E-003i | -3.8803
1967 | 834.5775 | -0.88483 | 972.4837 | -0.98711 |  | -1 | -0.490399425156367-0.179828377606222i | -5.6411
1968 | 835.0018 | -0.61456 | 972.9781 | -0.79297 |  | -1 | -0.670558824636147+0.15840045528968i | -3.2354
1969 | 835.4261 | -0.23531 | 973.4725 | -0.40892 |  | -0.51539 | -0.691087979893496+8.00254859469131E-002i | -3.1515
1970 | 835.8504 | 0.18567 | 973.9669 | 0.073064 |  | 0.20698 | -0.716951492555202+6.35830829246172E-002i | -2.8562
1971 | 836.2747 | 0.57372 | 974.4613 | 0.53755 |  | 0.88902 | -0.712101289401726+9.22956330126216E-002i | -2.8768
1972 | 836.699 | 0.86003 | 974.9557 | 0.8733 |  | 1 | -1.11735441252372+0.638670103950673i | 2.1916
1973 | 837.1233 | 0.99383 | 975.4501 | 0.9999 |  | 1 | -0.564202760063735-0.263968707923557i | -4.1116
1974 | 837.5476 | 0.95138 | 975.9444 | 0.88703 |  | 1 | -0.598735432929009-0.231818543214739i | -3.8487
1975 | 837.9718 | 0.74022 | 976.4388 | 0.56172 |  | 1 | -0.621415541351816-0.300186855465346i | -3.2215
1976 | 838.3961 | 0.39779 | 976.9332 | 0.10189 |  | 0.39974 | -0.581875733164887-0.609519637323592i | -1.4868
1977 | 838.8204 | -0.015184 | 977.4276 | -0.38234 |  | -0.31802 | 1.23915253831412-20.1941348507257i | 26.1208
1978 | 839.2447 | -0.42546 | 977.922 | -0.77501 |  | -0.96038 | -0.793616134011059+0.559071780409037i | -0.2577
1979 | 839.669 | -0.76029 | 978.4164 | -0.98207 |  | -1 | -0.772065419932017+0.178810027804343i | -2.02
1980 | 840.0933 | -0.96029 | 978.9108 | -0.95393 |  | -1 | -0.813816016102379-4.62426700566188E-002i | -1.7755
1981 | 840.5176 | -0.99 | 979.4052 | -0.69733 |  | -1 | -1.02567205566574-0.520198799459146i | 1.2143
1982 | 840.9419 | -0.84414 | 979.8996 | -0.27372 |  | -0.89429 | 1.6246490576837+4.72031451902694i | 13.9656
1983 | 841.3662 | -0.54859 | 980.394 | 0.21543 |  | -0.26652 | -0.351850895883074+0.795766716203731i | -1.2088
1984 | 841.7904 | -0.15574 | 980.8884 | 0.653 |  | 0.3978 | -0.480719443289057+0.531795872053928i | -2.8912
1985 | 842.2147 | 0.26471 | 981.3828 | 0.93417 |  | 0.95911 | -0.546908044893049+0.419390731346316i | -3.2331
1986 | 842.639 | 0.63823 | 981.8772 | 0.99162 |  | 1 | -0.68950456321799+0.375607126964822i | -2.1007
1987 | 843.0633 | 0.89856 | 982.3716 | 0.81158 |  | 1 | -0.478577991037204+0.103790495221133i | -6.2013
1988 | 843.4876 | 0.99955 | 982.866 | 0.43718 |  | 1 | -0.504159025548853+0.254668137341285i | -4.9617
1989 | 843.9119 | 0.92328 | 983.3604 | -0.041928 |  | 0.70508 | -0.56599078804399+0.230662071264734i | -4.2765
1990 | 844.3362 | 0.68327 | 983.8548 | -0.51099 |  | 0.13782 | -0.560598707423086+0.236647648247595i | -4.3148
1991 | 844.7605 | 0.3221 | 984.3492 | -0.85768 |  | -0.42846 | -0.642261313885877+0.274928378928593i | -3.115
1992 | 845.1848 | -0.096193 | 984.8436 | -0.99896 |  | -0.87612 | -0.529650269986741+0.167951741810944i | -5.1041
1993 | 845.6091 | -0.49743 | 985.338 | -0.90099 |  | -1 | -0.57057290273348+0.18115753216151i | -4.4567
1994 | 846.0333 | -0.81045 | 985.8324 | -0.58725 |  | -1 | -0.517143770354217+0.252471552104602i | -4.7994
1995 | 846.4576 | -0.97975 | 986.3268 | -0.13286 |  | -0.89009 | -0.539019478494843+0.201216255606936i | -4.8013
1996 | 846.8819 | -0.9753 | 986.8212 | 0.35334 |  | -0.49757 | -0.624275449686492+0.186210610652105i | -3.7223
1997 | 847.3062 | -0.7979 | 987.3156 | 0.75493 |  | -0.034378 | -0.449766653473205+0.177385854104814i | -6.3124
1998 | 847.7305 | -0.479 | 987.81 | 0.97571 |  | 0.39737 | -0.457187614925195+0.182589885864779i | -6.1554
1999 | 848.1548 | -0.075153 | 988.3044 | 0.96282 |  | 0.71013 | -0.587620595385506+0.206812758107715i | -4.1109
2000 | 848.5791 | 0.34202 | 988.7988 | 0.71934 |  | 0.84909 | -0.550144103710478+0.18293376110865i | -4.735
2001 | 849.0034 | 0.69854 | 989.2932 | 0.30358 |  | 0.8017 | -0.522303643067656+0.181740933206777i | -5.1452
2002 | 849.4277 | 0.93118 | 989.7876 | -0.18488 |  | 0.59704 | -0.588824087815091+0.223001507083869i | -4.0182
2003 | 849.852 | 0.99869 | 990.282 | -0.62906 |  | 0.2957 | -0.636015875140812+0.207804568097788i | -3.4901
2004 | 850.2762 | 0.8891 | 990.7764 | -0.92259 |  | -0.026796 | -0.472629671021534+0.195090684197976i | -5.8263
2005 | 850.7005 | 0.62183 | 991.2708 | -0.99517 |  | -0.29867 | -0.538128624050087+0.217590988783245i | -4.7246
2006 | 851.1248 | 0.24429 | 991.7652 | -0.82941 |  | -0.46809 | -0.52600217235499+0.313990801861978i | -4.2566
2007 | 851.5491 | -0.17657 | 992.2596 | -0.46501 |  | -0.51327 | -0.4949656463631+0.216561347399441i | -5.3478
2008 | 851.9734 | -0.56612 | 992.754 | 0.010751 |  | -0.44429 | -0.49058962797887+0.174704533235175i | -5.6671
2009 | 852.3977 | -0.85527 | 993.2484 | 0.48394 |  | -0.29707 | -0.526022338140636+0.245831132599472i | -4.722
2010 | 852.822 | -0.99276 | 993.7428 | 0.84123 |  | -0.12122 | -0.519254052764112+0.274026345257705i | -4.6254
2011 | 853.2463 | -0.95419 | 994.2372 | 0.99705 |  | 0.034288 | -0.524989744100353+0.239733108267222i | -4.7744
2012 | 853.6706 | -0.74641 | 994.7316 | 0.91408 |  | 0.13414 | -0.508480354936514+0.29962034890128i | -4.5802
2013 | 854.0948 | -0.40626 | 995.226 | 0.6122 |  | 0.16476 | -0.604968106839917+8.16679267143775E-002i | -4.2869
2014 | 854.5191 | 0.0059341 | 995.7204 | 0.1637 |  | 0.13571 | -0.419939583939314+0.280157235942757i | -5.9374
2015 | 854.9434 | 0.41707 | 996.2148 | -0.324 |  | 0.074459 | -0.439082543192387+0.349816100459973i | -5.0146
2016 | 855.3677 | 0.75425 | 996.7092 | -0.73411 |  | 0.016114 | -0.349927286636064+0.394960131994281i | -5.5526
2017 | 855.792 | 0.95767 | 997.2036 | -0.9684 |  | -0.0085864 | -0.330346373916731+0.398728204276396i | -5.7168
2018 | 856.2163 | 0.99126 | 997.698 | -0.97078 |  | 0.016389 | 6.0156311566804E-002+2.28645822066941i | 7.1863
2019 | 856.6406 | 0.84906 | 998.1924 | -0.74065 |  | 0.086729 | -4.33789080329565E-002+0.843726701181472i | -1.4645
2020 | 857.0649 | 0.5563 | 998.6868 | -0.33315 |  | 0.17852 | 0.228836908916945+1.08136034989891i | 0.86967
2021 | 857.4892 | 0.16488 | 999.1812 | 0.15414 |  | 0.25521 | 0.871756089152899+1.72112569299363i | 5.708
2022 | 857.9135 | -0.25578 | 999.6756 | 0.60452 |  | 0.27899 | 3.57934855497115+4.12916339080926i | 14.7511
2023 | 858.3377 | -0.63108 | 1000.17 | 0.91011 |  | 0.22322 | -14.4992012096629-11.5140495116153i | 25.3504
2024 | 858.762 | -0.89447 | 1000.6644 | 0.99775 |  | 0.082623 | -4.52510878095284-2.639996581153i | 14.3848
2025 | 859.1863 | -0.99923 | 1001.1588 | 0.84643 |  | -0.12224 | -3.76423653610415-1.66261864770271i | 12.2875
2026 | 859.6106 | -0.92679 | 1001.6532 | 0.49239 |  | -0.34752 | -4.39511489418963-1.51485810867302i | 13.3469
2027 | 860.0349 | -0.69 | 1002.1476 | 0.020436 |  | -0.53565 | -9.06535536931923-2.43734706485922i | 19.4508
2028 | 860.4592 | -0.33084 | 1002.642 | -0.45641 |  | -0.62981 | 9.18636397786233+1.79874578862103i | 19.4263
2029 | 860.8835 | 0.086982 | 1003.1364 | -0.82396 |  | -0.58958 | 2.07501859499943+0.267284645412664i | 6.4119
2030 | 861.3078 | 0.48938 | 1003.6308 | -0.99417 |  | -0.40383 | 0.927086534759118+4.54802044036596E-002i | -0.64716
2031 | 861.7321 | 0.805 | 1004.1252 | -0.92629 |  | -0.097031 | 0.532299991449838-6.82770566538468E-002i | -5.406
2032 | 862.1563 | 0.97786 | 1004.6196 | -0.63656 |  | 0.27303 | 0.753129766960215-0.233354167420997i | -2.0645
2033 | 862.5806 | 0.97731 | 1005.114 | -0.19439 |  | 0.62633 | -0.499096477358378+9.73043026825151E-002i | -5.8743
2034 | 863.0049 | 0.80344 | 1005.6084 | 0.29434 |  | 0.87823 | -0.300946715192774+1.618515023513E-002i | -10.4177
2035 | 863.4292 | 0.4871 | 1006.1028 | 0.71258 |  | 0.95974 | -0.351137241285839-3.57803921008905E-002i | -9.0456
2036 | 863.8535 | 0.084374 | 1006.5972 | 0.96016 |  | 0.83562 | -0.390646712604832+5.86762658505628E-003i | -8.1633
2037 | 864.2778 | -0.33331 | 1007.0916 | 0.97779 |  | 0.51558 | -0.532671889189042+0.307110239339881i | -4.2244
2038 | 864.7021 | -0.69189 | 1007.586 | 0.76124 |  | 0.055482 | -0.323660769894015-7.57234673599422E-002i | -9.5668
2039 | 865.1264 | -0.92777 | 1008.0804 | 0.36239 |  | -0.45231 | -0.42375652466695-3.49733762477907E-002i | -7.4282
2040 | 865.5507 | -0.99912 | 1008.5748 | -0.12326 |  | -0.8979 | -0.328296079427629-4.30997942609888E-002i | -9.6005
2041 | 865.975 | -0.89329 | 1009.0692 | -0.57938 |  | -1 | -0.387684149195638-3.23738559887044E-002i | -8.2003
2042 | 866.3992 | -0.62905 | 1009.5636 | -0.89675 |  | -1 | -0.404742103448437+0.131860809610187i | -7.4183
2043 | 866.8235 | -0.25325 | 1010.058 | -0.99935 |  | -1 | -0.356767368530206-4.61751055819767E-002i | -8.8802
2044 | 867.2478 | 0.16746 | 1010.5524 | -0.86262 |  | -0.55613 | -0.311178998121546-0.110079268435103i | -9.6277
2045 | 867.6721 | 0.55847 | 1011.0468 | -0.5193 |  | 0.031339 | -0.442756023453744+2.58961625766949E-002i | -7.0619
2046 | 868.0964 | 0.85044 | 1011.5412 | -0.051604 |  | 0.63907 | -0.420129535879008+1.52853941375044E-002i | -7.5266
2047 | 868.5207 | 0.9916 | 1012.0356 | 0.42845 |  | 1 | -0.482762242552595-9.35043030909331E-002i | -6.1654
2048 | 868.945 | 0.95691 | 1012.53 | 0.80589 |  | 1 | -0.434940019296107 | -7.2314
2049 | 869.3693 | 0.75253 | 1013.0244 | 0.99032 |  | 1 | -0.482762242552583+9.35043030909509E-002i | -6.1654
2050 | 869.7936 | 0.41469 | 1013.5188 | 0.93759 |  | 1 | -0.420129535878972-1.52853941374755E-002i | -7.5266
2051 | 870.2178 | 0.0033161 | 1014.0132 | 0.6603 |  | 0.5309 | -0.442756023453747-2.58961625766946E-002i | -7.0619
2052 | 870.6421 | -0.40865 | 1014.5076 | 0.22488 |  | -0.14701 | -0.311178998121548+0.110079268435117i | -9.6277
2053 | 871.0664 | -0.74815 | 1015.002 | -0.26439 |  | -0.81003 | -0.356767368530194+4.61751055819812E-002i | -8.8802
2054 | 871.4907 | -0.95497 | 1015.4964 | -0.69035 |  | -1 | -0.404742103448443-0.131860809610175i | -7.4183
2055 | 871.915 | -0.99244 | 1015.9908 | -0.95098 |  | -1 | -0.387684149195648+3.23738559886957E-002i | -8.2003
2056 | 872.3393 | -0.85391 | 1016.4852 | -0.98385 |  | -1 | -0.328296079427632+4.30997942609937E-002i | -9.6005
2057 | 872.7636 | -0.56396 | 1016.9796 | -0.7811 |  | -1 | -0.423756524666942+3.49733762477942E-002i | -7.4282
2058 | 873.1879 | -0.17399 | 1017.474 | -0.39128 |  | -0.45222 | -0.323660769894015+7.57234673599592E-002i | -9.5668
2059 | 873.6122 | 0.24683 | 1017.9684 | 0.092249 |  | 0.27126 | -0.532671889189058-0.307110239339889i | -4.2244
2060 | 874.0365 | 0.62388 | 1018.4628 | 0.55368 |  | 0.94205 | -0.390646712604833-5.86762658502898E-003i | -8.1633
2061 | 874.4607 | 0.89029 | 1018.9572 | 0.88251 |  | 1 | -0.351137241285827+3.57803921009102E-002i | -9.0456
2062 | 874.885 | 0.99882 | 1019.4516 | 0.99999 |  | 1 | -0.300946715192769-1.61851502351068E-002i | -10.4177
2063 | 875.3093 | 0.93023 | 1019.946 | 0.87797 |  | 1 | -0.499096477358374-9.73043026825061E-002i | -5.8743
2064 | 875.7336 | 0.69666 | 1020.4404 | 0.54569 |  | 0.99389 | 0.753129766960221+0.233354167421027i | -2.0645
2065 | 876.1579 | 0.33956 | 1020.9348 | 0.082721 |  | 0.33782 | 0.532299991449846+6.82770566538519E-002i | -5.406
2066 | 876.5822 | -0.077763 | 1021.4292 | -0.40006 |  | -0.38226 | 0.927086534759132-4.5480204403633E-002i | -0.64716
2067 | 877.0065 | -0.48129 | 1021.9236 | -0.78703 |  | -1 | 2.07501859499943-0.267284645412646i | 6.4119
2068 | 877.4308 | -0.79948 | 1022.418 | -0.98551 |  | -1 | 9.18636397786232-1.798745788621i | 19.4263
2069 | 877.8551 | -0.97588 | 1022.9124 | -0.94797 |  | -1 | -9.06535536931922+2.43734706485917i | 19.4508
2070 | 878.2794 | -0.97922 | 1023.4068 | -0.6834 |  | -1 | -4.39511489418961+1.51485810867302i | 13.3469
2071 | 878.7036 | -0.80891 | 1023.9012 | -0.25516 |  | -0.85126 | -3.76423653610414+1.66261864770272i | 12.2875
2072 | 879.1279 | -0.49516 | 1024.3956 | 0.23419 |  | -0.20877 | -4.52510878095282+2.63999658115303i | 14.3848
2073 | 879.5522 | -0.093587 | 1024.89 | 0.66746 |  | 0.45909 | -14.4992012096628+11.5140495116154i | 25.3504
2074 | 879.9765 | 0.32458 | 1025.3844 | 0.94087 |  | 1 | 3.5793485549711-4.1291633908093i | 14.7511
2075 | 880.4008 | 0.68518 | 1025.8788 | 0.98895 |  | 1 | 0.871756089152878-1.72112569299365i | 5.708
2076 | 880.8251 | 0.92428 | 1026.3732 | 0.80019 |  | 1 | 0.228836908916947-1.08136034989891i | 0.86967
2077 | 881.2494 | 0.99947 | 1026.8676 | 0.41978 |  | 1 | -4.33789080329787E-002-0.843726701181468i | -1.4645
2078 | 881.6737 | 0.89741 | 1027.362 | -0.061153 |  | 0.66901 | 6.01563115667774E-002-2.28645822066941i | 7.1863
2079 | 882.098 | 0.63621 | 1027.8564 | -0.52745 |  | 0.087014 | -0.330346373916737-0.3987282042764i | -5.7168
2080 | 882.5222 | 0.26219 | 1028.3508 | -0.86742 |  | -0.48418 | -0.349927286636069-0.39496013199428i | -5.5526
2081 | 882.9465 | -0.15833 | 1028.8452 | -0.99965 |  | -0.92639 | -0.439082543192396-0.349816100459953i | -5.0146
2082 | 883.3708 | -0.55077 | 1029.3396 | -0.89248 |  | -1 | -0.41993958393932-0.280157235942749i | -5.9374
2083 | 883.7951 | -0.84554 | 1029.834 | -0.57156 |  | -1 | -0.60496810683993-8.16679267143868E-002i | -4.2869
2084 | 884.2194 | -0.99036 | 1030.3284 | -0.11376 |  | -0.8833 | -0.508480354936513-0.299620348901266i | -4.5802
2085 | 884.6437 | -0.95956 | 1030.8228 | 0.37129 |  | -0.47062 | -0.524989744100367-0.239733108267224i | -4.7744
2086 | 885.068 | -0.75859 | 1031.3172 | 0.76741 |  | 0.0070576 | -0.519254052764114-0.274026345257697i | -4.6254
2087 | 885.4923 | -0.42309 | 1031.8116 | 0.97975 |  | 0.44532 | -0.526022338140664-0.245831132599494i | -4.722
2088 | 885.9166 | -0.012566 | 1032.306 | 0.95744 |  | 0.7559 | -0.490589627978876-0.174704533235175i | -5.6671
2089 | 886.3409 | 0.40019 | 1032.8004 | 0.70583 |  | 0.88482 | -0.494965646363107-0.216561347399438i | -5.3478
2090 | 886.7651 | 0.74198 | 1033.2948 | 0.28519 |  | 0.82173 | -0.526002172354996-0.313990801861972i | -4.2566
2091 | 887.1894 | 0.95218 | 1033.7892 | -0.20376 |  | 0.59874 | -0.538128624050076-0.217590988783286i | -4.7246
2092 | 887.6137 | 0.99353 | 1034.2836 | -0.64391 |  | 0.2797 | -0.472629671021525-0.195090684197948i | -5.8263
2093 | 888.038 | 0.85869 | 1034.778 | -0.92985 |  | -0.056924 | -0.636015875140818-0.207804568097782i | -3.4901
2094 | 888.4623 | 0.57157 | 1035.2724 | -0.99309 |  | -0.33722 | -0.588824087815103-0.223001507083858i | -4.0182
2095 | 888.8866 | 0.18309 | 1035.7668 | -0.8185 |  | -0.50833 | -0.522303643067656-0.181740933206762i | -5.1452
2096 | 889.3109 | -0.23786 | 1036.2612 | -0.44788 |  | -0.54859 | -0.550144103710487-0.182933761108642i | -4.735
2097 | 889.7352 | -0.61662 | 1036.7556 | 0.029998 |  | -0.4693 | -0.587620595385511-0.206812758107703i | -4.1109
2098 | 890.1595 | -0.88604 | 1037.25 | 0.5007 |  | -0.30828 | -0.457187614925179-0.18258988586476i | -6.1554
2099 | 890.5837 | -0.99833 | 1037.7444 | 0.85148 |  | -0.11748 | -0.449766653473202-0.177385854104811i | -6.3124
2100 | 891.008 | -0.93358 | 1038.2388 | 0.99834 |  | 0.051809 | -0.624275449686493-0.186210610652083i | -3.7223
2101 | 891.4323 | -0.70327 | 1038.7332 | 0.90611 |  | 0.16227 | -0.539019478494854-0.201216255606944i | -4.8013
2102 | 891.8566 | -0.34824 | 1039.2276 | 0.59687 |  | 0.1989 | -0.517143770354225-0.252471552104593i | -4.7994
2103 | 892.2809 | 0.068538 | 1039.722 | 0.14468 |  | 0.17058 | -0.570572902733488-0.181157532161515i | -4.4567
2104 | 892.7052 | 0.47317 | 1040.2164 | -0.34215 |  | 0.10481 | -0.529650269986744-0.167951741810941i | -5.1041
2105 | 893.1295 | 0.79388 | 1040.7108 | -0.74704 |  | 0.037472 | -0.642261313885907-0.274928378928629i | -3.115
2106 | 893.5538 | 0.97382 | 1041.2052 | -0.97303 |  | 0.00063313 | -0.560598707423078-0.236647648247583i | -4.3148
2107 | 893.9781 | 0.98106 | 1041.6996 | -0.96598 |  | 0.012065 | -0.565990788043985-0.230662071264728i | -4.2765
2108 | 894.4024 | 0.81432 | 1042.194 | -0.72758 |  | 0.06939 | -0.504159025548841-0.254668137341267i | -4.9617
2109 | 894.8266 | 0.50317 | 1042.6884 | -0.31494 |  | 0.15059 | -0.4785779910372-0.103790495221153i | -6.2013
2110 | 895.2509 | 0.10279 | 1043.1828 | 0.17313 |  | 0.22074 | -0.689504563217981-0.37560712696481i | -2.1007
2111 | 895.6752 | -0.31581 | 1043.6772 | 0.61974 |  | 0.24314 | -0.546908044893049-0.419390731346305i | -3.2331
2112 | 896.0995 | -0.67842 | 1044.1716 | 0.91792 |  | 0.1916 | -0.480719443289043-0.531795872053905i | -2.8912
2113 | 896.5238 | -0.92071 | 1044.666 | 0.99627 |  | 0.060448 | -0.35185089588308-0.795766716203709i | -1.2088
2114 | 896.9481 | -0.99973 | 1045.1604 | 0.83602 |  | -0.13097 | 1.6246490576838-4.72031451902684i | 13.9656
2115 | 897.3724 | -0.90146 | 1045.6548 | 0.47555 |  | -0.34073 | -1.0256720556658+0.520198799459102i | 1.2143
2116 | 897.7967 | -0.64332 | 1046.1492 | 0.0011868 |  | -0.51371 | -0.813816016102405+4.62426700566223E-002i | -1.7755
2117 | 898.221 | -0.2711 | 1046.6436 | -0.47346 |  | -0.59565 | -0.772065419932044-0.178810027804366i | -2.02
2118 | 898.6452 | 0.14919 | 1047.138 | -0.83471 |  | -0.54842 | -0.793616134011072-0.559071780409031i | -0.2577
2119 | 899.0695 | 0.54303 | 1047.6324 | -0.99606 |  | -0.36243 | 1.23915253831432+20.1941348507257i | 26.1208
2120 | 899.4938 | 0.84057 | 1048.1268 | -0.91886 |  | -0.062635 | -0.581875733164889+0.609519637323596i | -1.4868
2121 | 899.9181 | 0.98904 | 1048.6212 | -0.6216 |  | 0.29395 | -0.621415541351819+0.300186855465348i | -3.2215
2122 | 900.3424 | 0.96212 | 1049.1156 | -0.17547 |  | 0.62932 | -0.598735432929011+0.231818543214745i | -3.8487
2123 | 900.7667 | 0.76458 | 1049.61 | 0.31268 |  | 0.86181 | -0.564202760063738+0.263968707923551i | -4.1116
2124 | 901.191 | 0.43146 | 1050.1044 | 0.72595 |  | 0.92593 | -1.11735441252374-0.638670103950659i | 2.1916
2125 | 901.6153 | 0.021815 | 1050.5988 | 0.96536 |  | 0.78974 | -0.712101289401728-9.22956330126039E-002i | -2.8768
2126 | 902.0396 | -0.39169 | 1051.0932 | 0.97357 |  | 0.4655 | -0.716951492555218-6.35830829246017E-002i | -2.8562
2127 | 902.4639 | -0.73574 | 1051.5876 | 0.74862 |  | 0.010302 | -0.691087979893506-8.0025485946891E-002i | -3.1515
2128 | 902.8881 | -0.94932 | 1052.082 | 0.34438 |  | -0.48395 | -0.670558824636147-0.158400455289665i | -3.2354
2129 | 903.3124 | -0.99454 | 1052.5764 | -0.14234 |  | -0.9095 | -0.490399425156374+0.179828377606234i | -5.6411
2130 | 903.7367 | -0.8634 | 1053.0708 | -0.59496 |  | -1 | -0.639710030559784-2.35902935443519E-003i | -3.8803
2131 | 904.161 | -0.57914 | 1053.5652 | -0.9051 |  | -1 | -0.665718078144511-4.25415228385242E-002i | -3.5165
2132 | 904.5853 | -0.19218 | 1054.0596 | -0.99848 |  | -0.95252 | -0.627566829904493-5.00348981040072E-002i | -4.0193
2133 | 905.0096 | 0.22886 | 1054.554 | -0.85272 |  | -0.49909 | -0.571492647246348-0.119470217513916i | -4.674
2134 | 905.4339 | 0.60932 | 1055.0484 | -0.50275 |  | 0.085253 | -0.733157477676173-3.72878595063446E-002i | -2.6848
2135 | 905.8582 | 0.88172 | 1055.5428 | -0.03237 |  | 0.67948 | -0.673248260869675-6.65262105502142E-002i | -3.3943
2136 | 906.2825 | 0.99775 | 1056.0372 | 0.44576 |  | 1 | -0.70539913797419-3.50612439903617E-002i | -3.0206
2137 | 906.7067 | 0.93686 | 1056.5316 | 0.81713 |  | 1 | -0.720114167909616-6.15120552437273E-002i | -2.8204
2138 | 907.131 | 0.70982 | 1057.026 | 0.99281 |  | 1 | -0.724456886706607-6.08795131922075E-002i | -2.7692
2139 | 907.5553 | 0.3569 | 1057.5204 | 0.93072 |  | 1 | -0.728233499817309-8.24338828692973E-002i | -2.6993
2140 | 907.9796 | -0.059306 | 1058.0148 | 0.64572 |  | 0.46913 | -0.766608813682013-7.86994660595487E-002i | -2.263
2141 | 908.4039 | -0.465 | 1058.5092 | 0.20608 |  | -0.20713 | -0.705552867815008-0.131167699299629i | -2.8818
2142 | 908.8282 | -0.78823 | 1059.0036 | -0.28291 |  | -0.85691 | -0.732154947660709-0.114031023595956i | -2.6038
2143 | 909.2525 | -0.97167 | 1059.498 | -0.70415 |  | -1 | -0.740677665925199-0.140588866815101i | -2.4537
2144 | 909.6768 | -0.98281 | 1059.9924 | -0.95675 |  | -1 | -0.726001644759942-0.149612887172494i | -2.6006
2145 | 910.1011 | -0.81965 | 1060.4867 | -0.98022 |  | -1 | -0.70483023495902-0.189124932076927i | -2.7364
2146 | 910.5254 | -0.51114 | 1060.9811 | -0.76893 |  | -1 | -0.766171037466321-0.11130848923434i | -2.2228
2147 | 910.9496 | -0.11199 | 1061.4755 | -0.37349 |  | -0.38838 | -0.789271095833073-0.144372434118193i | -1.9125
2148 | 911.3739 | 0.30702 | 1061.9699 | 0.1114 |  | 0.33474 | -0.778674931376292-0.170399728892424i | -1.9697
2149 | 911.7982 | 0.67159 | 1062.4643 | 0.56961 |  | 0.99296 | -0.854321428151582-0.130742691425157i | -1.267
2150 | 912.2225 | 0.91706 | 1062.9587 | 0.8914 |  | 1 | -1.07183009239817+0.165799564561131i | 0.70522
2151 | 912.6468 | 0.9999 | 1063.4531 | 0.99971 |  | 1 | -0.730588989290505-0.285913035713257i | -2.1077
2152 | 913.0711 | 0.90542 | 1063.9475 | 0.8686 |  | 1 | -0.81375705134299-0.281412352680071i | -1.2995
2153 | 913.4954 | 0.65038 | 1064.4419 | 0.52946 |  | 0.94387 | -0.872480536458263-0.247156667443991i | -0.84965
2154 | 913.9197 | 0.28 | 1064.9363 | 0.063522 |  | 0.27481 | -0.929814048000003-0.320461559444606i | -0.14461
2155 | 914.344 | -0.14004 | 1065.4307 | -0.41763 |  | -0.44613 | -0.908366784666641-0.369112657107772i | -0.17107
2156 | 914.7683 | -0.53524 | 1065.9251 | -0.79876 |  | -1 | -0.992933311127508-0.375697691797165i | 0.51949
2157 | 915.1925 | -0.83552 | 1066.4195 | -0.9886 |  | -1 | -1.10124240869104-0.47017497440032i | 1.5649
2158 | 915.6168 | -0.98763 | 1066.9139 | -0.94167 |  | -1 | -1.24969489937086-0.645618878630707i | 2.9635
2159 | 916.0411 | -0.9646 | 1067.4083 | -0.66922 |  | -1 | -1.56116237236302-1.06436466363098i | 5.5268
2160 | 916.4654 | -0.77051 | 1067.9027 | -0.2365 |  | -0.80561 | 0.751815455537946+2.76389532726739i | 9.1404
2161 | 916.8897 | -0.43978 | 1068.3971 | 0.25286 |  | -0.14954 | -1.15038408449784-8.15313707942149E-002i | 1.2386
2162 | 917.314 | -0.031062 | 1068.8915 | 0.68167 |  | 0.52048 | -1.63612644490068-0.504677004518126i | 4.6711
2163 | 917.7383 | 0.38317 | 1069.3859 | 0.94722 |  | 1 | -2.37118290083616-1.05830386517773i | 8.2882
2164 | 918.1626 | 0.72945 | 1069.8803 | 0.98591 |  | 1 | -5.27485140809656-2.93265030977787i | 15.6139
2165 | 918.5869 | 0.94637 | 1070.3747 | 0.78849 |  | 1 | 9.76829009423092+6.60127072241858i | 21.43
2166 | 919.0111 | 0.99546 | 1070.8691 | 0.40224 |  | 1 | 1.99611662733488+1.69231868772627i | 8.3559
2167 | 919.4354 | 0.86803 | 1071.3635 | -0.080355 |  | 0.63014 | 0.914007933380726+0.981143020256925i | 2.548
2168 | 919.8597 | 0.58666 | 1071.8579 | -0.5437 |  | 0.034363 | 0.491166602294321+0.747770085837946i | -0.9669
2169 | 920.284 | 0.20125 | 1072.3523 | -0.87684 |  | -0.54047 | 0.249095686978451+0.757888020040475i | -1.9624
2170 | 920.7083 | -0.21985 | 1072.8467 | -0.99997 |  | -0.97586 | -0.202947865635327+0.300493730682064i | -8.8113
2171 | 921.1326 | -0.60195 | 1073.3411 | -0.88363 |  | -1 | -0.121621939014549+0.3221441211993i | -9.2603
2172 | 921.5569 | -0.87731 | 1073.8355 | -0.55566 |  | -1 | -0.16612359038104+0.36960820937656i | -7.8461
2173 | 921.9812 | -0.99709 | 1074.3299 | -0.094612 |  | -0.87336 | -0.283975247533187+0.326391824894112i | -7.2776
2174 | 922.4055 | -0.94005 | 1074.8243 | 0.38909 |  | -0.44077 | -0.682346013012914+0.627852178162244i | -0.65605
2175 | 922.8298 | -0.7163 | 1075.3187 | 0.77961 |  | 0.050647 | -2.20405681746589E-002+6.95512019176266E-002i | -22.7383
2176 | 923.254 | -0.36553 | 1075.8131 | 0.98342 |  | 0.49431 | -0.186578449694179+0.13382789100358i | -12.7801
2177 | 923.6783 | 0.05007 | 1076.3075 | 0.95171 |  | 0.80142 | -0.276959227055792+0.12651464733506i | -10.3286
2178 | 924.1026 | 0.45679 | 1076.8019 | 0.69207 |  | 0.91908 | -0.271683116873871+9.01545583164024E-002i | -10.8651
2179 | 924.5269 | 0.7825 | 1077.2963 | 0.26668 |  | 0.83935 | -0.185388796507464-7.49875492908543E-002i | -13.9803
2180 | 924.9512 | 0.96945 | 1077.7907 | -0.22257 |  | 0.5975 | -0.388078842907899+0.155406096574623i | -7.5757
2181 | 925.3755 | 0.98447 | 1078.2851 | -0.65852 |  | 0.26076 | -0.395483709927052+0.112660467831503i | -7.7186
2182 | 925.7998 | 0.82492 | 1078.7795 | -0.93676 |  | -0.089473 | -0.357025791860923+0.130817131711676i | -8.3989
2183 | 926.2241 | 0.51907 | 1079.2739 | -0.99065 |  | -0.37726 | -0.388318164830075+9.33219152802299E-002i | -7.9724
2184 | 926.6484 | 0.12118 | 1079.7683 | -0.80729 |  | -0.54889 | -0.365293994861839+0.25168458650498i | -7.0601
2185 | 927.0726 | -0.29821 | 1080.2627 | -0.43059 |  | -0.58304 | -0.445038904521306+0.118835147482895i | -6.7329
2186 | 927.4969 | -0.66471 | 1080.7571 | 0.049233 |  | -0.49238 | -0.477417996803963+0.179195408878884i | -5.8496
2187 | 927.9212 | -0.91333 | 1081.2515 | 0.51727 |  | -0.31685 | -0.430717675961802+8.99637350864532E-002i | -7.1307
2188 | 928.3455 | -0.99999 | 1081.7459 | 0.86142 |  | -0.11086 | -0.460335459200496+8.75446435397266E-002i | -6.5842
2189 | 928.7698 | -0.90931 | 1082.2403 | 0.99926 |  | 0.071965 | -0.496452359458118+3.20347233653913E-002i | -6.0644
2190 | 929.1941 | -0.65738 | 1082.7347 | 0.8978 |  | 0.19234 | -0.500748285526013+6.0530980581685E-002i | -5.9446
2191 | 929.6184 | -0.28886 | 1083.2291 | 0.58131 |  | 0.23396 | -0.470001038644877-3.15267409344619E-002i | -6.5385
2192 | 930.0427 | 0.13087 | 1083.7235 | 0.12561 |  | 0.20519 | -0.555135512339804+6.33955448986467E-002i | -5.0557
2193 | 930.467 | 0.5274 | 1084.2179 | -0.36018 |  | 0.13378 | -0.586959876790228+8.00861463150189E-002i | -4.5477
2194 | 930.8913 | 0.8304 | 1084.7123 | -0.7597 |  | 0.056559 | -0.566959171630541-1.65962187697222E-002i | -4.9252
2195 | 931.3155 | 0.98614 | 1085.2067 | -0.97729 |  | 0.0070837 | -0.621738103475155-1.40922182691331E-002i | -4.1256
2196 | 931.7398 | 0.967 | 1085.7011 | -0.96082 |  | 0.0049469 | -0.391438917281204+0.475875129961242i | -4.2058
2197 | 932.1641 | 0.77638 | 1086.1955 | -0.71424 |  | 0.049709 | -0.589123962132322+9.01742671068833E-002i | -4.4953
2198 | 932.5884 | 0.44807 | 1086.6899 | -0.29661 |  | 0.12117 | -0.637818780532387+8.55006941333317E-002i | -3.8287
2199 | 933.0127 | 0.040306 | 1087.1843 | 0.19206 |  | 0.18589 | -0.625615698284093+7.08280258661176E-002i | -4.0185
2200 | 933.437 | -0.37461 | 1087.6787 | 0.63473 |  | 0.2081 | -0.683007433200515+9.96850361053557E-002i | -3.22
2201 | 933.8613 | -0.72309 | 1088.1731 | 0.92539 |  | 0.16184 | -0.929140758120517+8.5435326990011E-003i | -0.638
2202 | 934.2856 | -0.94334 | 1088.6675 | 0.99442 |  | 0.040868 | -0.923331739453785-1.92330138106447E-002i | -0.69096
2203 | 934.7099 | -0.9963 | 1089.1619 | 0.8253 |  | -0.1368 | -1.06873578389841-3.06797230977178E-002i | 0.58098
2204 | 935.1341 | -0.87258 | 1089.6563 | 0.45853 |  | -0.33124 | -1.50068483418681-7.49077611688806E-002i | 3.5366
2205 | 935.5584 | -0.59412 | 1090.1507 | -0.018063 |  | -0.48975 | -3.15249968363885-0.317914233093393i | 10.017
2206 | 935.9827 | -0.2103 | 1090.6451 | -0.49033 |  | -0.5605 | 2.45189219815802+0.59608414704409i | 8.0394
2207 | 936.407 | 0.21081 | 1091.1395 | -0.84516 |  | -0.50748 | 0.225724926635412+0.248959585988657i | -9.4718
2208 | 936.8313 | 0.59454 | 1091.6339 | -0.99758 |  | -0.32243 | -0.297381839639908+0.267469275032778i | -7.9595
2209 | 937.2556 | 0.87284 | 1092.1283 | -0.91109 |  | -0.030606 | -0.77302235561549+0.274835049916464i | -1.7192
2210 | 937.6799 | 0.99635 | 1092.6227 | -0.6064 |  | 0.31195 | -2.72721766553874+0.629207155553105i | 8.9396
2211 | 938.1042 | 0.94316 | 1093.1171 | -0.15649 |  | 0.62934 | 1.76537643005477-0.520787707501496i | 5.2991
2212 | 938.5285 | 0.72273 | 1093.6115 | 0.33091 |  | 0.84291 | 0.552531691135091-0.187613812828862i | -4.679
2213 | 938.9528 | 0.37412 | 1094.1059 | 0.73906 |  | 0.89054 | 0.255190797786285-0.189980152525181i | -9.9476
2214 | 939.377 | -0.040829 | 1094.6003 | 0.9702 |  | 0.7435 | 0.188993442524597-0.208573641155147i | -11.0116
2215 | 939.8013 | -0.44854 | 1095.0947 | 0.96899 |  | 0.41636 | 0.762787160475308-1.20636065244104i | 3.0902
2216 | 940.2256 | -0.77671 | 1095.5891 | 0.73572 |  | -0.03279 | -0.320485383172169+0.254983618671194i | -7.754
2217 | 940.6499 | -0.96713 | 1096.0835 | 0.32624 |  | -0.51271 | -0.242567343776199+0.121186826640548i | -11.3356
2218 | 941.0742 | -0.98605 | 1096.5779 | -0.16136 |  | -0.91793 | -0.213659176699676+6.83595406163373E-002i | -12.9823
2219 | 941.4985 | -0.83011 | 1097.0723 | -0.61032 |  | -1 | -0.244870774886143+5.18116446064567E-002i | -12.0311
2220 | 941.9228 | -0.52696 | 1097.5667 | -0.91312 |  | -1 | -0.205809553192795+0.646067587242506i | -3.3747
2221 | 942.3471 | -0.13035 | 1098.0611 | -0.99723 |  | -0.90207 | -0.258114016489159+5.51122849255685E-002i | -11.5702
2222 | 942.7714 | 0.28937 | 1098.5555 | -0.84251 |  | -0.44251 | -0.255470721577478+7.02306476309925E-002i | -11.5368
2223 | 943.1956 | 0.65777 | 1099.0499 | -0.48602 |  | 0.1374 | -0.299407333134952+4.37811848155852E-002i | -10.3829
2224 | 943.6199 | 0.90953 | 1099.5443 | -0.013124 |  | 0.71712 | -0.31750203690585+6.3018574942392E-002i | -9.7973
2225 | 944.0442 | 0.99999 | 1100.0387 | 0.46291 |  | 1 | -0.347059763554984-0.274529127645852i | -7.0815
2226 | 944.4685 | 0.91312 | 1100.5331 | 0.82808 |  | 1 | -0.313754253915862-2.54016027908721E-003i | -10.0679
2227 | 944.8928 | 0.66432 | 1101.0275 | 0.99493 |  | 1 | -0.292788723121285-4.59240190058585E-003i | -10.6678
2228 | 945.3171 | 0.29771 | 1101.5219 | 0.92351 |  | 0.97697 | -0.350379751633615+1.09944621829385E-002i | -9.1049
2229 | 945.7414 | -0.1217 | 1102.0163 | 0.63091 |  | 0.40737 | -0.383914346590103+1.43846280708848E-003i | -8.3153
2230 | 946.1657 | -0.51952 | 1102.5107 | 0.18721 |  | -0.26585 | -0.245047417220582+2.9114257074301E-002i | -12.1541
2231 | 946.59 | -0.82521 | 1103.0051 | -0.30132 |  | -0.90123 | -0.336491514904153+1.43211799135194E-002i | -9.4527
2232 | 947.0143 | -0.98456 | 1103.4995 | -0.71769 |  | -1 | -0.282611081666348+7.47435223178891E-002i | -10.6826
2233 | 947.4385 | -0.96932 | 1103.9939 | -0.96218 |  | -1 | -0.288898563188783+2.91681298000075E-002i | -10.741
2234 | 947.8628 | -0.78217 | 1104.4883 | -0.97623 |  | -1 | -0.297630786083272+1.00229138878545E-002i | -10.5215
2235 | 948.2871 | -0.45632 | 1104.9827 | -0.75648 |  | -0.97024 | -0.353236412531554+4.90287666667899E-003i | -9.0379
2236 | 948.7114 | -0.049547 | 1105.4771 | -0.35556 |  | -0.32409 | -0.329819109147462+3.74628973130958E-002i | -9.5788
2237 | 949.1357 | 0.36601 | 1105.9715 | 0.13051 |  | 0.39722 | -0.391056873351444-8.18207607046954E-002i | -7.9691
2238 | 949.56 | 0.71667 | 1106.4659 | 0.58533 |  | 1 | -0.349469086192949-3.80312200705735E-003i | -9.1313
2239 | 949.9843 | 0.94023 | 1106.9603 | 0.89996 |  | 1 | -0.347502883662968-2.31005711881527E-003i | -9.1806
2240 | 950.4086 | 0.99705 | 1107.4547 | 0.99906 |  | 1 | -0.392378201144454-4.51493440116768E-003i | -8.1253
2241 | 950.8329 | 0.87706 | 1107.9491 | 0.8589 |  | 1 | -0.438747710384376+2.27215053871836E-002i | -7.1441
2242 | 951.2572 | 0.60154 | 1108.4435 | 0.51303 |  | 0.89165 | -0.297146357047047-0.120624367755624i | -9.8781
2243 | 951.6814 | 0.21934 | 1108.9379 | 0.044299 |  | 0.21091 | -0.305043245285045-3.98905790072415E-002i | -10.2391
2244 | 952.1057 | -0.20176 | 1109.4323 | -0.43504 |  | -0.50944 | -0.290212033033627-1.31672193665127E-002i | -10.7368
2245 | 952.53 | -0.58708 | 1109.9267 | -0.8102 |  | -1 | -0.233615108547465-5.06631834263953E-002i | -12.4304
2246 | 952.9543 | -0.86829 | 1110.4211 | -0.99131 |  | -1 | -2.82615465704588E-002-7.61333867835045E-002i | -21.8078
2247 | 953.3786 | -0.99551 | 1110.9155 | -0.93502 |  | -1 | -0.601079109285822-5.31229764148911E-002i | -4.3876
2248 | 953.8029 | -0.9462 | 1111.4099 | -0.65479 |  | -1 | -0.404091627343432-6.98861460019089E-002i | -7.7424
2249 | 954.2272 | -0.72909 | 1111.9043 | -0.21775 |  | -0.75747 | -0.337253034530533-0.155783420890505i | -8.601
2250 | 954.6515 | -0.38268 | 1112.3987 | 0.27144 |  | -0.088994 | -0.27000809293323-0.209006243083299i | -9.3335
2251 | 955.0758 | 0.031585 | 1112.8931 | 0.69562 |  | 0.58177 | 0.48567608027745-1.17613457068211i | 2.0929
2252 | 955.5 | 0.44025 | 1113.3875 | 0.95321 |  | 1 | -0.633188696379129+0.272663145498619i | -3.2306
2253 | 955.9243 | 0.77085 | 1113.8819 | 0.98251 |  | 1 | -0.493586518734968+8.47075321382554E-002i | -6.0067
2254 | 956.3486 | 0.96474 | 1114.3763 | 0.77651 |  | 1 | -0.435903154415733+1.09557077372298E-002i | -7.2095
2255 | 956.7729 | 0.98755 | 1114.8707 | 0.38454 |  | 1 | -0.383013448238801-0.160200817899163i | -7.6355
2256 | 957.1972 | 0.83523 | 1115.3651 | -0.099528 |  | 0.58856 | 0.532316064010798-2.23057206225107i | 7.2089
2257 | 957.6215 | 0.53479 | 1115.8595 | -0.55976 |  | -0.01997 | -0.49435780321192+0.450002870100669i | -3.498
2258 | 958.0458 | 0.13952 | 1116.3539 | -0.88593 |  | -0.59713 | -0.441693382925068+0.295563731981007i | -5.4906
2259 | 958.4701 | -0.2805 | 1116.8483 | -0.99993 |  | -1 | -0.415858286643212+0.262734494607231i | -6.1624
2260 | 958.8944 | -0.65077 | 1117.3427 | -0.87445 |  | -1 | -0.305731004071516+0.394962248782562i | -6.0299
2261 | 959.3187 | -0.90564 | 1117.8371 | -0.53955 |  | -1 | -1.26858928096659-2.04454433697782i | 7.6264
2262 | 959.7429 | -0.99991 | 1118.3315 | -0.075431 |  | -0.86027 | -0.545976571743495-0.131600933891536i | -5.0113
2263 | 960.1672 | -0.91685 | 1118.8259 | 0.40675 |  | -0.40808 | -0.461619900035288-5.34271301694289E-002i | -6.6565
2264 | 960.5915 | -0.6712 | 1119.3203 | 0.79152 |  | 0.096255 | -0.453404074839766+6.88444638809749E-003i | -6.8693
2265 | 961.0158 | -0.30653 | 1119.8147 | 0.98673 |  | 0.54416 | -0.355704199451363-5.39025211897104E-003i | -8.9772
2266 | 961.4401 | 0.11251 | 1120.3091 | 0.94562 |  | 0.8465 | -0.550052777895671+7.27476091132229E-002i | -5.1166
2267 | 961.8644 | 0.51159 | 1120.8035 | 0.67804 |  | 0.95171 | -0.501540730219783+4.04023963261386E-002i | -5.9658
2268 | 962.2887 | 0.81995 | 1121.2979 | 0.24808 |  | 0.85443 | -0.4493517935529+5.65843406801867E-002i | -6.8799
2269 | 962.713 | 0.9829 | 1121.7923 | -0.2413 |  | 0.59329 | -0.445849731152622+4.25497417793208E-002i | -6.9769
2270 | 963.1373 | 0.97155 | 1122.2867 | -0.67288 |  | 0.23893 | -0.355979584738976+3.93897459324768E-002i | -8.9186
2271 | 963.5615 | 0.7879 | 1122.7811 | -0.94332 |  | -0.12433 | -0.638339219301685-4.41433243433207E-002i | -3.8783
2272 | 963.9858 | 0.46453 | 1123.2755 | -0.98784 |  | -0.41865 | -0.511205260342147+2.14897370114979E-002i | -5.8204
2273 | 964.4101 | 0.058784 | 1123.7699 | -0.79578 |  | -0.5896 | -0.490219211139443-3.65870387364722E-002i | -6.1681
2274 | 964.8344 | -0.35739 | 1124.2643 | -0.41314 |  | -0.61642 | -0.504573446090559+1.72010221732194E-002i | -5.9365
2275 | 965.2587 | -0.71019 | 1124.7587 | 0.068451 |  | -0.51339 | -0.470697645969284+3.97685615216825E-003i | -6.5448
2276 | 965.683 | -0.93704 | 1125.2531 | 0.53364 |  | -0.32272 | -0.476500552318702+3.83632923665784E-002i | -6.4107
2277 | 966.1073 | -0.99772 | 1125.7475 | 0.87103 |  | -0.10135 | -0.507093865865829+4.69932449393458E-002i | -5.8611
2278 | 966.5316 | -0.88147 | 1126.2419 | 0.99982 |  | 0.094679 | -0.461209539182853-8.71675283880791E-003i | -6.7205
2279 | 966.9559 | -0.6089 | 1126.7363 | 0.88915 |  | 0.2242 | -0.456582358486003+1.97755849983139E-002i | -6.8015
2280 | 967.3802 | -0.22835 | 1127.2307 | 0.56554 |  | 0.26975 | -0.444621074612956+1.77435179553189E-002i | -7.0333
2281 | 967.8044 | 0.19269 | 1127.7251 | 0.10649 |  | 0.23935 | -0.462467444767695+2.39576909460006E-002i | -6.6867
2282 | 968.2287 | 0.57957 | 1128.2195 | -0.37807 |  | 0.1612 | -0.441421769622017+8.13525693894457E-003i | -7.1015
2283 | 968.653 | 0.86366 | 1128.7139 | -0.77208 |  | 0.073264 | -0.444030782936897+5.71007330648667E-002i | -6.9805
2284 | 969.0773 | 0.99459 | 1129.2083 | -0.98118 |  | 0.010728 | -0.438006257138554+4.20058706901716E-002i | -7.1306
2285 | 969.5016 | 0.94915 | 1129.7027 | -0.9553 |  | -0.0049224 | -0.486146077718487+7.85728888010806E-003i | -6.2635
2286 | 969.9259 | 0.73539 | 1130.1971 | -0.70064 |  | 0.027802 | -0.447820021625734+2.54871520456328E-002i | -6.9639
2287 | 970.3502 | 0.39121 | 1130.6915 | -0.27817 |  | 0.090435 | -0.379054828193333+6.03610280569367E-003i | -8.4249
2288 | 970.7745 | -0.022338 | 1131.1859 | 0.21092 |  | 0.15086 | -0.504777661571353+8.8712526551098E-002i | -5.8059
2289 | 971.1988 | -0.43193 | 1131.6803 | 0.64949 |  | 0.17405 | -0.472462446432801+5.83627436803023E-002i | -6.4469
2290 | 971.623 | -0.76492 | 1132.1747 | 0.93251 |  | 0.13407 | -0.4916573608091+8.74493563512544E-002i | -6.0315
2291 | 972.0473 | -0.96227 | 1132.6691 | 0.99221 |  | 0.023954 | -0.453625060638711+7.76375884729408E-002i | -6.7407
2292 | 972.4716 | -0.98896 | 1133.1635 | 0.81428 |  | -0.13975 | -0.465627305498053+3.87431620694656E-004i | -6.6392
2293 | 972.8959 | -0.84028 | 1133.6579 | 0.44133 |  | -0.31916 | -0.493913433544039+8.71980217189825E-002i | -5.9937
2294 | 973.3202 | -0.54259 | 1134.1523 | -0.037306 |  | -0.46392 | -0.463002581084842+0.100801249646038i | -6.4872
2295 | 973.7445 | -0.14867 | 1134.6467 | -0.50701 |  | -0.52455 | -0.455384559357089+0.144189101650062i | -6.4175
2296 | 974.1688 | 0.27161 | 1135.1411 | -0.85529 |  | -0.46695 | -0.402890353667033+0.276955765778968i | -6.2156
2297 | 974.5931 | 0.64372 | 1135.6355 | -0.99874 |  | -0.28401 | -1.17100071056231-3.45760220795254i | 11.2471
2298 | 975.0174 | 0.90168 | 1136.1299 | -0.90299 |  | -0.0010472 | -0.552535475952954-0.127640627114625i | -4.927
2299 | 975.4417 | 0.99974 | 1136.6243 | -0.59099 |  | 0.327 | -0.50323711139772-2.76753921999218E-002i | -5.9514
2300 | 975.8659 | 0.9205 | 1137.1187 | -0.13744 |  | 0.62645 | -0.5317998687163+9.20277719390254E-002i | -5.3569
2301 | 976.2902 | 0.67803 | 1137.6131 | 0.34901 |  | 0.82164 | -0.65586139463227+0.194345394265037i | -3.2982
2302 | 976.7145 | 0.31532 | 1138.1075 | 0.75189 |  | 0.85376 | -0.937163561485779-1.68699259772146i | 5.7104
2303 | 977.1388 | -0.10331 | 1138.6019 | 0.97469 |  | 0.6971 | -0.424771124311665-0.201464974419149i | -6.5557
2304 | 977.5631 | -0.50362 | 1139.0963 | 0.96406 |  | 0.36835 | -0.425523549060308-6.80729041960044E-002i | -7.3118
2305 | 977.9874 | -0.81462 | 1139.5907 | 0.72254 |  | -0.073662 | -0.401663700156718-2.87050567588356E-002i | -7.9006
2306 | 978.4117 | -0.98116 | 1140.0851 | 0.30799 |  | -0.53854 | -0.337912857127876+0.147413543815965i | -8.6673
2307 | 978.836 | -0.9737 | 1140.5795 | -0.18033 |  | -0.92322 | -0.985158713744783-0.476566248827461i | 0.78331
2308 | 979.2603 | -0.79357 | 1141.0739 | -0.62546 |  | -1 | -0.586292685497359-0.180210226321841i | -4.2456
2309 | 979.6846 | -0.4727 | 1141.5683 | -0.9208 |  | -1 | -0.545515646401496-0.159272720954754i | -4.9086
2310 | 980.1088 | -0.068015 | 1142.0627 | -0.99561 |  | -0.8509 | -0.486162211061977-0.122297031332756i | -5.9979
2311 | 980.5331 | 0.34874 | 1142.5571 | -0.83198 |  | -0.3866 | -0.397134566379428-0.174652204676581i | -7.2534
2312 | 980.9574 | 0.70364 | 1143.0515 | -0.4691 |  | 0.18763 | -0.5445184044905-2.75203619168378E-002i | -5.2687
2313 | 981.3817 | 0.93377 | 1143.5459 | 0.0061261 |  | 0.75192 | -0.526761137891128-4.96238513277962E-002i | -5.5294
2314 | 981.806 | 0.9983 | 1144.0403 | 0.47989 |  | 1 | -0.493619772139034-2.87523613740523E-002i | -6.1174
2315 | 982.2303 | 0.8858 | 1144.5347 | 0.83872 |  | 1 | -0.476314615661732-4.30330037079747E-002i | -6.4068
2316 | 982.6546 | 0.61621 | 1145.0291 | 0.99668 |  | 1 | -0.476917512703832-6.84486628077785E-002i | -6.3426
2317 | 983.0789 | 0.23735 | 1145.5234 | 0.91595 |  | 0.92264 | -0.541473065701116-4.8139207013576E-002i | -5.2943
2318 | 983.5032 | -0.18361 | 1146.0178 | 0.61585 |  | 0.3458 | -0.501795887110404-5.71751949096253E-002i | -5.9334
2319 | 983.9274 | -0.572 | 1146.5122 | 0.16827 |  | -0.32299 | -0.491424736902488-1.07108903040718E-002i | -6.1688
2320 | 984.3517 | -0.85896 | 1147.0066 | -0.31962 |  | -0.94286 | -0.498249884511985-2.38273662881099E-002i | -6.0411
2321 | 984.776 | -0.99359 | 1147.501 | -0.73096 |  | -1 | -0.566205826721514-7.17903646941966E-002i | -4.8713
2322 | 985.2003 | -0.95202 | 1147.9954 | -0.96724 |  | -1 | -0.487614689705069-4.96492025789088E-002i | -6.1937
2323 | 985.6246 | -0.74162 | 1148.4898 | -0.97187 |  | -1 | -0.496301473191068-2.87814817009675E-002i | -6.0705
2324 | 986.0489 | -0.39971 | 1148.9842 | -0.74375 |  | -0.91477 | -0.513203280807147-5.18464053153025E-002i | -5.7501
2325 | 986.4732 | 0.01309 | 1149.4786 | -0.33751 |  | -0.25953 | -0.513199719047293-4.12900168810211E-002i | -5.7662
2326 | 986.8975 | 0.42357 | 1149.973 | 0.14957 |  | 0.45851 | -0.48073139664001-3.55727778905646E-002i | -6.3382
2327 | 987.3218 | 0.75893 | 1150.4674 | 0.60082 |  | 1 | -0.486533940979513-2.53390919442573E-002i | -6.246
2328 | 987.7461 | 0.95971 | 1150.9618 | 0.90819 |  | 1 | -0.557463439616924-4.94093289629411E-002i | -5.0417
2329 | 988.1703 | 0.99029 | 1151.4562 | 0.99805 |  | 1 | -0.472238408951178-8.12789933542994E-002i | -6.39
2330 | 988.5946 | 0.84526 | 1151.9506 | 0.84888 |  | 1 | -0.479785175010377-4.8843858709084E-002i | -6.3343
2331 | 989.0189 | 0.55034 | 1152.445 | 0.49641 |  | 0.8374 | -0.468717027405802-2.58262217055716E-002i | -6.5686
2332 | 989.4432 | 0.15781 | 1152.9394 | 0.02506 |  | 0.1463 | -0.47061234158091-4.98892002901314E-002i | -6.4982
2333 | 989.8675 | -0.26269 | 1153.4338 | -0.45229 |  | -0.57199 | -0.524188784457881-5.75594478169084E-002i | -5.5582
2334 | 990.2918 | -0.63662 | 1153.9282 | -0.82133 |  | -1 | -0.442439539395391-7.10308225044276E-002i | -6.9724
2335 | 990.7161 | -0.89764 | 1154.4226 | -0.99366 |  | -1 | -0.434691075801226-7.26355100103095E-002i | -7.1168
2336 | 991.1404 | -0.99948 | 1154.917 | -0.92802 |  | -1 | -0.440686467766382-3.2663437511113E-002i | -7.0936
2337 | 991.5647 | -0.92408 | 1155.4114 | -0.64012 |  | -1 | -0.387685819873337-5.09069773887108E-002i | -8.1562
2338 | 991.9889 | -0.6848 | 1155.9058 | -0.19892 |  | -0.70698 | -0.510131569325694+0.302447931851895i | -4.5382
2339 | 992.4132 | -0.32408 | 1156.4002 | 0.28992 |  | -0.027332 | -0.487357333966944-4.94478838765975E-002i | -6.1986
2340 | 992.8375 | 0.094108 | 1156.8946 | 0.70932 |  | 0.64275 | -0.485789569105108-5.25447357332078E-002i | -6.2205
2341 | 993.2618 | 0.49561 | 1157.389 | 0.95885 |  | 1 | -0.433532672218925-9.06638289301753E-002i | -7.0737
2342 | 993.6861 | 0.80922 | 1157.8834 | 0.97875 |  | 1 | -0.325315865465424-0.140947361627599i | -9.0068
2343 | 994.1104 | 0.97933 | 1158.3778 | 0.76424 |  | 1 | -0.434807261455198+9.9252287271586E-002i | -7.0135
2344 | 994.5347 | 0.97576 | 1158.8722 | 0.3667 |  | 1 | -0.436562766396189-5.23443262879386E-002i | -7.1371
2345 | 994.959 | 0.79916 | 1159.3666 | -0.11866 |  | 0.5444 | -0.373156068826129-0.115721692965965i | -8.1634
2346 | 995.3833 | 0.48084 | 1159.861 | -0.5756 |  | -0.075815 | -0.201921339191037-0.160732143567932i | -11.7648
2347 | 995.8076 | 0.077241 | 1160.3554 | -0.89469 |  | -0.65396 | 0.690113595877442-0.609424102000911i | -0.71781
2348 | 996.2318 | -0.34005 | 1160.8498 | -0.99951 |  | -1 | -1.15943004257361+0.384667327371975i | 1.7384
2349 | 996.6561 | -0.69704 | 1161.3442 | -0.86495 |  | -1 | -0.795133216091628+0.16692402824107i | -1.8039
2350 | 997.0804 | -0.93042 | 1161.8386 | -0.52324 |  | -1 | -0.696176285014259+0.131543242978705i | -2.9933
2351 | 997.5047 | -0.9988 | 1162.333 | -0.056222 |  | -0.84402 | -0.688028990977744+0.142974324677358i | -3.0643
2352 | 997.929 | -0.89005 | 1162.8274 | 0.42426 |  | -0.37263 | -0.963030791587999+0.669071296413167i | 1.3833
2353 | 998.3533 | -0.62347 | 1163.3218 | 0.80314 |  | 0.14374 | -0.606672576305928-0.122665603422663i | -4.1669
2354 | 998.7776 | -0.24632 | 1163.8162 | 0.98967 |  | 0.59468 | -0.597865642399087-4.97040350566245E-002i | -4.438
2355 | 999.2019 | 0.17451 | 1164.3106 | 0.93918 |  | 0.89095 | -0.582621480937631-1.86994269225842E-002i | -4.6878
2356 | 999.6262 | 0.56439 | 1164.805 | 0.66377 |  | 0.98253 | -0.603075842768641-2.73623584645968E-002i | -4.3836
2357 | 1000.0504 | 0.85419 | 1165.2994 | 0.22939 |  | 0.86686 | -0.642501535204808+0.36899600534861i | -2.6045
2358 | 1000.4747 | 0.9925 | 1165.7938 | -0.25993 |  | 0.58606 | -0.537389849050534-5.69416639626219E-002i | -5.3457
2359 | 1000.899 | 0.95481 | 1166.2882 | -0.687 |  | 0.21425 | -0.559380385539913-4.44095075795605E-002i | -5.0186
2360 | 1001.3233 | 0.7478 | 1166.7826 | -0.94954 |  | -0.16139 | -0.572827426854808-5.16375666695446E-002i | -4.8044
2361 | 1001.7476 | 0.40817 | 1167.277 | -0.98466 |  | -0.4612 | -0.598915926233166-6.33410764300226E-002i | -4.4044
2362 | 1002.1719 | -0.0038397 | 1167.7714 | -0.78398 |  | -0.63025 | -0.455614855405798+2.5532354582456E-003i | -6.8279
2363 | 1002.5962 | -0.41517 | 1168.2658 | -0.39553 |  | -0.64856 | -0.541892768286225-1.31790507463379E-002i | -5.3192
2364 | 1003.0205 | -0.75287 | 1168.7602 | 0.087643 |  | -0.53219 | -0.585478296048439-3.06339133125242E-002i | -4.6379
2365 | 1003.4448 | -0.95707 | 1169.2546 | 0.54982 |  | -0.32579 | -0.519951854436258-2.60144899285386E-002i | -5.6699
2366 | 1003.8691 | -0.99154 | 1169.749 | 0.88033 |  | -0.088966 | -0.554699235846222-4.68074467778443E-002i | -5.088
2367 | 1004.2933 | -0.85017 | 1170.2434 | 1 |  | 0.11987 | -0.495501433253054+9.40795861082862E-002i | -5.9453
2368 | 1004.7176 | -0.55803 | 1170.7378 | 0.88018 |  | 0.25772 | -0.534384574951076-1.24894126267563E-002i | -5.4406
2369 | 1005.1419 | -0.16694 | 1171.2322 | 0.54956 |  | 0.3061 | -0.55985916375306+1.78586290554961E-003i | -5.0384
2370 | 1005.5662 | 0.25376 | 1171.7266 | 0.08733 |  | 0.27287 | -0.527463980056552-1.54392853702348E-002i | -5.5524
2371 | 1005.9905 | 0.62946 | 1172.221 | -0.39582 |  | 0.18691 | -0.535289035113692-2.25411048179467E-002i | -5.4205
2372 | 1006.4148 | 0.89353 | 1172.7154 | -0.78417 |  | 0.087486 | -0.55130946632589-1.7932191308546E-002i | -5.1675
2373 | 1006.8391 | 0.99914 | 1173.2098 | -0.98472 |  | 0.01154 | -0.514322084770853-6.57970234173888E-003i | -5.7746
2374 | 1007.2634 | 0.92758 | 1173.7042 | -0.94944 |  | -0.017489 | -0.630255457241844-5.08708202726531E-002i | -3.9815
2375 | 1007.6877 | 0.69151 | 1174.1986 | -0.68677 |  | 0.0037941 | -0.602693799040004-3.91390031861718E-002i | -4.3798
2376 | 1008.1119 | 0.33282 | 1174.693 | -0.25963 |  | 0.058553 | -0.614330908863604+2.96789440634981E-003i | -4.2319
2377 | 1008.5362 | -0.084895 | 1175.1874 | 0.22969 |  | 0.11584 | -0.565652736222614-3.83732634698113E-002i | -4.9291
2378 | 1008.9605 | -0.48755 | 1175.6818 | 0.664 |  | 0.14116 | -0.602039040165998-7.22572113543407E-002i | -4.3454
2379 | 1009.3848 | -0.80375 | 1176.1762 | 0.93929 |  | 0.10843 | -0.471072442353652-4.7189675623116E-005i | -6.5382
2380 | 1009.8091 | -0.97742 | 1176.6706 | 0.98963 |  | 0.0097683 | -0.549071341252947-1.65034854664743E-002i | -5.2035
2381 | 1010.2334 | -0.97775 | 1177.165 | 0.80295 |  | -0.13984 | -0.52699403177359-2.7518138063229E-002i | -5.5521
2382 | 1010.6577 | -0.80469 | 1177.6594 | 0.42398 |  | -0.30457 | -0.505555362216409-3.08000689799783E-002i | -5.9085
2383 | 1011.082 | -0.48893 | 1178.1538 | -0.056536 |  | -0.43637 | -0.307261043078125-9.66671169227045E-002i | -9.84
2384 | 1011.5063 | -0.08646 | 1178.6482 | -0.52351 |  | -0.48798 | -0.846670257864355+8.26896318942616E-002i | -1.4045
2385 | 1011.9306 | 0.33134 | 1179.1426 | -0.86511 |  | -0.42702 | -0.766670109483096+4.55809020209044E-002i | -2.2925
2386 | 1012.3548 | 0.69038 | 1179.637 | -0.99952 |  | -0.24731 | -0.775211054810459+6.00044609549899E-002i | -2.1857
2387 | 1012.7791 | 0.92699 | 1180.1314 | -0.89455 |  | 0.025948 | -0.942511163862765+0.111541791991336i | -0.45387
2388 | 1013.2034 | 0.99921 | 1180.6258 | -0.57535 |  | 0.33909 | -1.89375747705864+0.510252985200083i | 5.8509
2389 | 1013.6277 | 0.89423 | 1181.1202 | -0.11835 |  | 0.6207 | 0.20363513814867-0.376317687949808i | -7.3735
2390 | 1014.052 | 0.63068 | 1181.6146 | 0.36699 |  | 0.79813 | -0.293123717205459-0.194909587545441i | -9.0689
2391 | 1014.4763 | 0.25528 | 1182.109 | 0.76444 |  | 0.81577 | -0.394893230266995-0.152663694459462i | -7.4655
2392 | 1014.9006 | -0.16539 | 1182.6034 | 0.97881 |  | 0.65073 | -0.474875702045793-0.216467336338228i | -5.6485
2393 | 1015.3249 | -0.55673 | 1183.0978 | 0.95877 |  | 0.32163 | -0.166953324431178-2.87806505104389i | 9.1966
2394 | 1015.7492 | -0.84934 | 1183.5922 | 0.7091 |  | -0.11219 | -0.311788016766208+2.85695237900816E-002i | -10.0865
2395 | 1016.1735 | -0.99133 | 1184.0866 | 0.28962 |  | -0.56137 | -0.397631427061079+7.59329945325771E-003i | -8.0088
2396 | 1016.5977 | -0.95752 | 1184.581 | -0.19923 |  | -0.9254 | -0.457526278874676-1.84505468422644E-002i | -6.7846
2397 | 1017.022 | -0.75391 | 1185.0754 | -0.64036 |  | -1 | -0.450264715703394+2.99381349437162E-002i | -6.9115
2398 | 1017.4463 | -0.4166 | 1185.5698 | -0.92814 |  | -1 | -0.698181066623207-0.791401796109295i | 0.46797
2399 | 1017.8706 | -0.0054105 | 1186.0642 | -0.99363 |  | -0.79923 | -0.515812986343863-0.115780629093549i | -5.5367
2400 | 1018.2949 | 0.40674 | 1186.5586 | -0.82115 |  | -0.33153 | -0.530570345123562-7.52382863982466E-002i | -5.4187
2401 | 1018.7192 | 0.74675 | 1187.053 | -0.45201 |  | 0.23579 | -0.506465631559628-0.104431488720516i | -5.7282
2402 | 1019.1435 | 0.95434 | 1187.5474 | 0.025374 |  | 0.78378 | -0.53605435220556-0.157451275076471i | -5.0564
2403 | 1019.5678 | 0.99269 | 1188.0418 | 0.49669 |  | 1 | -0.216947360084185+0.529303329780883i | -4.8515
2404 | 1019.9921 | 0.855 | 1188.5362 | 0.84905 |  | 1 | -0.460067982050764+3.20487689686924E-002i | -6.7225
2405 | 1020.4163 | 0.56569 | 1189.0306 | 0.99806 |  | 1 | -0.464273888452033-2.59702951040599E-002i | -6.6509
2406 | 1020.8406 | 0.17605 | 1189.525 | 0.90806 |  | 0.86729 | -0.502154204550283-1.81420017155247E-002i | -5.9776
2407 | 1021.2649 | -0.2448 | 1190.0194 | 0.60057 |  | 0.28462 | -0.462771470328987+3.13959186869983E-002i | -6.6727
2408 | 1021.6892 | -0.62224 | 1190.5138 | 0.14926 |  | -0.37839 | -0.65504381584884-0.101092757224065i | -3.5724
2409 | 1022.1135 | -0.88934 | 1191.0082 | -0.3378 |  | -0.98171 | -0.556704950439837-6.7100597092788E-002i | -5.0249
2410 | 1022.5378 | -0.99872 | 1191.5026 | -0.74396 |  | -1 | -0.558008547764823-7.26278834361671E-002i | -4.9942
2411 | 1022.9621 | -0.93099 | 1191.997 | -0.97195 |  | -1 | -0.587762860268853-5.410322925177E-002i | -4.5793
2412 | 1023.3864 | -0.69817 | 1192.4914 | -0.96716 |  | -1 | -0.669590847023684-1.34758354075648E-002i | -3.4821
2413 | 1023.8107 | -0.34153 | 1192.9858 | -0.73075 |  | -0.85782 | -0.407926949760222-4.05792036734249E-002i | -7.7456
2414 | 1024.235 | 0.075675 | 1193.4802 | -0.31932 |  | -0.19492 | -0.49802193531469-7.04663495493514E-002i | -5.9689
2415 | 1024.6592 | 0.47946 | 1193.9746 | 0.16858 |  | 0.51843 | -0.490943751770242-4.14139972482175E-002i | -6.1486
2416 | 1025.0835 | 0.79822 | 1194.469 | 0.6161 |  | 1 | -0.49837310735279-5.86011521503451E-002i | -5.9893
2417 | 1025.5078 | 0.97542 | 1194.9634 | 0.91608 |  | 1 | -0.471095922722041-0.110451540060368i | -6.3054
2418 | 1025.9321 | 0.97965 | 1195.4578 | 0.99666 |  | 1 | -0.509416539333886-4.93072016942844E-002i | -5.818
2419 | 1026.3564 | 0.81014 | 1195.9522 | 0.83855 |  | 1 | -0.420776497436887-6.36450193393068E-002i | -7.4207
2420 | 1026.7807 | 0.49697 | 1196.4466 | 0.47961 |  | 0.78127 | -0.677038532347746-6.17396062526088E-002i | -3.3518
2421 | 1027.205 | 0.095672 | 1196.941 | 0.0058119 |  | 0.081187 | -0.589482112787158-6.60492670481263E-002i | -4.5364
2422 | 1027.6293 | -0.3226 | 1197.4354 | -0.46938 |  | -0.63358 | -0.603363080128719-5.69483423334172E-002i | -4.3499
2423 | 1028.0536 | -0.68366 | 1197.9298 | -0.83216 |  | -1 | -0.58990611860647-6.01674076106304E-002i | -4.5394
2424 | 1028.4778 | -0.92348 | 1198.4242 | -0.99564 |  | -1 | -0.698816490131409-4.53050022045431E-003i | -3.1126
2425 | 1028.9021 | -0.99953 | 1198.9186 | -0.92068 |  | -1 | -0.498964619203555-0.160822027685486i | -5.6094
2426 | 1029.3264 | -0.89833 | 1199.413 | -0.62522 |  | -1 | -0.512464809889024-0.140373920725143i | -5.4925
2427 | 1029.7507 | -0.63783 | 1199.9074 | -0.18002 |  | -0.65428 | -0.502188976622121-0.140905863198556i | -5.6535
2428 | 1030.175 | -0.26421 | 1200.4018 | 0.30829 |  | 0.035261 | -0.470401287517415-0.196871019062496i | -5.8497
2429 | 1030.5993 | 0.15626 | 1200.8962 | 0.72276 |  | 0.70322 | -4.71922022108084E-002-0.717950793851562i | -2.8594
2430 | 1031.0236 | 0.54902 | 1201.3906 | 0.96414 |  | 1 | -0.775154575447073+4.3886655880663E-002i | -2.1983
2431 | 1031.4479 | 0.84442 | 1201.885 | 0.97462 |  | 1 | -0.660099343496416-4.65504907533547E-002i | -3.5863
2432 | 1031.8722 | 0.99007 | 1202.3794 | 0.75168 |  | 1 | -0.676987685147908-0.148000083017888i | -3.1856
2433 | 1032.2965 | 0.96015 | 1202.8738 | 0.34872 |  | 1 | -0.660988333059594-0.185890474457285i | -3.2655
2434 | 1032.7207 | 0.75995 | 1203.3682 | -0.13776 |  | 0.49776 | -0.424284848127362+0.222800148910614i | -6.3892
2435 | 1033.145 | 0.42499 | 1203.8626 | -0.59124 |  | -0.133 | -0.71266245625065-9.65887811009059E-002i | -2.8633
2436 | 1033.5693 | 0.01466 | 1204.357 | -0.90313 |  | -0.71077 | -0.761784438006655-0.208536611829299i | -2.0495
2437 | 1033.9936 | -0.39827 | 1204.8514 | -0.99872 |  | -1 | -0.810986388278998-0.373511470572276i | -0.98427
2438 | 1034.4179 | -0.74057 | 1205.3458 | -0.85513 |  | -1 | -1.1984290276626-0.88952558104337i | 3.4782
2439 | 1034.8422 | -0.95154 | 1205.8402 | -0.50674 |  | -1 | 2.21862092304357+3.64933650329229i | 12.6102
2440 | 1035.2665 | -0.99377 | 1206.3346 | -0.036993 |  | -0.82461 | -5.86500827686365E-003+0.672316549503583i | -3.4482
2441 | 1035.6908 | -0.85976 | 1206.829 | 0.44162 |  | -0.33452 | -0.156816993409241+0.388237691174639i | -7.5617
2442 | 1036.1151 | -0.57329 | 1207.3234 | 0.81446 |  | 0.19294 | -0.166927614061813+0.343506919772894i | -8.3606
2443 | 1036.5393 | -0.18515 | 1207.8178 | 0.99225 |  | 0.64568 | 0.280303576929646+0.520082749838413i | -4.571
2444 | 1036.9636 | 0.23582 | 1208.3122 | 0.9324 |  | 0.93458 | -1.90436266643863-0.438623873315373i | 5.8195
2445 | 1037.3879 | 0.61497 | 1208.8066 | 0.64925 |  | 1 | -0.93198190559533-8.30812394241393E-002i | -0.57747
2446 | 1037.8122 | 0.88507 | 1209.301 | 0.21061 |  | 0.87654 | -0.818776008233584-1.55326091464285E-002i | -1.7351
2447 | 1038.2365 | 0.99821 | 1209.7954 | -0.27847 |  | 0.57579 | -0.799765581723118-2.46716176197519E-002i | -1.9366
2448 | 1038.6608 | 0.93433 | 1210.2898 | -0.70086 |  | 0.18678 | -0.955465452109706-0.13528660416022i | -0.30949
2449 | 1039.0851 | 0.70476 | 1210.7842 | -0.9554 |  | -0.20051 | -0.193092905111665+0.133582452893191i | -12.5862
2450 | 1039.5094 | 0.35021 | 1211.2786 | -0.98112 |  | -0.50473 | -0.485259855963073+4.54322324264173E-002i | -6.2426
2451 | 1039.9337 | -0.066448 | 1211.773 | -0.77188 |  | -0.67066 | -0.557285307853644+1.38604400701994E-002i | -5.0758
2452 | 1040.358 | -0.47132 | 1212.2674 | -0.37778 |  | -0.67928 | -0.548932736918559-9.53145095879626E-003i | -5.2083
2453 | 1040.7822 | -0.79261 | 1212.7618 | 0.1068 |  | -0.54865 | -0.340480612928781-0.265414267083272i | -7.2962
2454 | 1041.2065 | -0.97334 | 1213.2562 | 0.5658 |  | -0.32603 | -0.726349777546892+0.123844857835207i | -2.6526
2455 | 1041.6308 | -0.98146 | 1213.7506 | 0.8893 |  | -0.073731 | -0.665713614824575+6.28407482786082E-002i | -3.4957
2456 | 1042.0551 | -0.81553 | 1214.245 | 0.99981 |  | 0.14742 | -0.696421057556169+2.42690763569535E-002i | -3.1373
2457 | 1042.4794 | -0.50498 | 1214.7394 | 0.87088 |  | 0.29272 | -0.691149940767278+5.540923447625E-002i | -3.1807
2458 | 1042.9037 | -0.10488 | 1215.2338 | 0.53338 |  | 0.3428 | -0.777074981240237+0.117693421376806i | -2.0922
2459 | 1043.328 | 0.31383 | 1215.7282 | 0.068137 |  | 0.30557 | -0.642810102104691-5.27223938680987E-004i | -3.8383
2460 | 1043.7523 | 0.67688 | 1216.2226 | -0.41342 |  | 0.21076 | -0.684531906726242+4.91811413220933E-003i | -3.2919
2461 | 1044.1766 | 0.91989 | 1216.717 | -0.79597 |  | 0.099136 | -0.665510213637837-1.7439885152571E-002i | -3.5339
2462 | 1044.6009 | 0.99977 | 1217.2114 | -0.98789 |  | 0.009507 | -0.681629357766137+1.20189183345518E-002i | -3.3277
2463 | 1045.0251 | 0.90236 | 1217.7058 | -0.94322 |  | -0.032686 | -0.674304428420186-7.89373806679508E-002i | -3.3638
2464 | 1045.4494 | 0.64492 | 1218.2002 | -0.67265 |  | -0.022181 | -0.688987676279129-5.7222414059459E-003i | -3.2355
2465 | 1045.8737 | 0.27312 | 1218.6946 | -0.24099 |  | 0.025704 | -0.635654845220269-7.28882465205409E-002i | -3.8788
2466 | 1046.298 | -0.14712 | 1219.189 | 0.24839 |  | 0.081013 | -0.763342645077733+3.74790475081888E-002i | -2.3352
2467 | 1046.7223 | -0.54127 | 1219.6834 | 0.67828 |  | 0.10961 | -0.745192247791942+2.31161553959016E-002i | -2.5505
2468 | 1047.1466 | -0.83943 | 1220.1778 | 0.94572 |  | 0.085034 | -0.813292717739277+2.24312004081368E-002i | -1.7918
2469 | 1047.5709 | -0.98873 | 1220.6722 | 0.98668 |  | -0.0016423 | -0.814252896852485+7.67353448332442E-003i | -1.7844
2470 | 1047.9952 | -0.96269 | 1221.1666 | 0.79133 |  | -0.13709 | -0.846525184610236+0.206031660275737i | -1.1973
2471 | 1048.4195 | -0.76593 | 1221.661 | 0.40647 |  | -0.28757 | -0.815453837424326+1.07541798704838E-002i | -1.7713
2472 | 1048.8437 | -0.43334 | 1222.1554 | -0.075744 |  | -0.40727 | -0.86037752687892-1.37045324671253E-002i | -1.3051
2473 | 1049.268 | -0.023909 | 1222.6498 | -0.53981 |  | -0.45098 | -0.872998885562949+1.14766163098481E-002i | -1.179
2474 | 1049.6923 | 0.38977 | 1223.1442 | -0.8746 |  | -0.38787 | -0.924320321883252+3.65955596948739E-002i | -0.67675
2475 | 1050.1166 | 0.73432 | 1223.6386 | -0.99993 |  | -0.21249 | -1.06797655041361-0.253374890937711i | 0.80905
2476 | 1050.5409 | 0.94866 | 1224.133 | -0.88578 |  | 0.050298 | -1.04635846413607-3.45246761271344E-002i | 0.39834
2477 | 1050.9652 | 0.99476 | 1224.6274 | -0.5595 |  | 0.34821 | -1.12641917448864-4.4234927272982E-002i | 1.0407
2478 | 1051.3895 | 0.86445 | 1225.1218 | -0.099216 |  | 0.61219 | -1.30724507846667-3.62858754392751E-002i | 2.3305
2479 | 1051.8138 | 0.58085 | 1225.6162 | 0.38483 |  | 0.77254 | -1.64710224873647-0.111288295123407i | 4.3542
2480 | 1052.2381 | 0.19423 | 1226.1106 | 0.77671 |  | 0.77675 | -0.93199008596634-0.121950429595338i | -0.53805
2481 | 1052.6624 | -0.22682 | 1226.605 | 0.98257 |  | 0.6046 | -1.51182127825729+3.16619747362743E-002i | 3.5919
2482 | 1053.0866 | -0.60765 | 1227.0994 | 0.95312 |  | 0.27637 | -2.06634519086675+1.97057804731768E-002i | 6.3045
2483 | 1053.5109 | -0.88073 | 1227.5938 | 0.6954 |  | -0.14826 | -3.14224481538935+4.25948084001293E-003i | 9.9448
2484 | 1053.9352 | -0.99761 | 1228.0882 | 0.27114 |  | -0.58118 | -8.52381982638163-4.7676108278953E-002i | 18.6128
2485 | 1054.3595 | -0.93759 | 1228.5826 | -0.21806 |  | -0.92452 | 7.58771314526533-3.91961275328706E-002i | 17.6023
2486 | 1054.7838 | -0.71129 | 1229.077 | -0.65503 |  | -1 | 2.20518182167207+1.95780042522775E-002i | 6.8692
2487 | 1055.2081 | -0.35886 | 1229.5714 | -0.93513 |  | -1 | 1.10118889560399+2.53958493581432E-002i | 0.83955
2488 | 1055.6324 | 0.057216 | 1230.0658 | -0.99127 |  | -0.74724 | 0.582506384090096+2.6652493518056E-002i | -4.6849
2489 | 1056.0567 | 0.46314 | 1230.5601 | -0.81001 |  | -0.2775 | 0.143817475899988+9.87908231035796E-002i | -15.1651
2490 | 1056.481 | 0.78694 | 1231.0545 | -0.43476 |  | 0.28174 | 0.438566432780975-1.14405270942008E-002i | -7.1563
2491 | 1056.9052 | 0.97118 | 1231.5489 | 0.044613 |  | 0.81263 | 0.191504621758896+1.51371865145133E-004i | -14.3564
2492 | 1057.3295 | 0.98319 | 1232.0433 | 0.5133 |  | 1 | 5.17131499177799E-002+3.3698635391437E-002i | -24.1909
2493 | 1057.7538 | 0.82085 | 1232.5377 | 0.85906 |  | 1 | -3.5694688570755E-002+4.49134532427058E-002i | -24.8263
2494 | 1058.1781 | 0.51294 | 1233.0321 | 0.99908 |  | 1 | -0.293874900436275+0.393831607678997i | -6.1714
2495 | 1058.6024 | 0.11407 | 1233.5265 | 0.89982 |  | 0.81112 | -4.38627168298766E-003-7.90526692806643E-002i | -22.0283
2496 | 1059.0267 | -0.30503 | 1234.0209 | 0.58507 |  | 0.22403 | -9.53638757555855E-002-5.08795527873832E-002i | -19.3245
2497 | 1059.451 | -0.67004 | 1234.5153 | 0.1302 |  | -0.43187 | -0.124677291146038-6.59674102763358E-003i | -18.0721
2498 | 1059.8753 | -0.91622 | 1235.0097 | -0.35586 |  | -1 | -0.162582129003216-1.40316304805788E-002i | -15.7463
2499 | 1060.2996 | -0.99993 | 1235.5041 | -0.75669 |  | -1 | -0.17979472925327-0.205669829751307i | -11.2711
2500 | 1060.7239 | -0.90631 | 1235.9985 | -0.9763 |  | -1 | -0.228340897193868+4.93921203269876E-003i | -12.8263
2501 | 1061.1481 | -0.65197 | 1236.4929 | -0.96209 |  | -1 | -0.26081465178078+1.32187980039689E-003i | -11.6732
2502 | 1061.5724 | -0.28201 | 1236.9873 | -0.71747 |  | -0.79958 | -0.242606296808248+2.4327942364085E-002i | -12.2585
2503 | 1061.9967 | 0.13796 | 1237.4817 | -0.30102 |  | -0.13045 | -0.243366572452475-3.14013088174353E-003i | -12.2741
2504 | 1062.421 | 0.53347 | 1237.9761 | 0.18752 |  | 0.57679 | -0.319754454933075+0.107888031601815i | -9.4354
2505 | 1062.8453 | 0.83437 | 1238.4705 | 0.63115 |  | 1 | -0.327374146090564+2.10966171512356E-002i | -9.6811
2506 | 1063.2696 | 0.9873 | 1238.9649 | 0.92363 |  | 1 | -0.337502394285058+8.19165549543766E-003i | -9.4319
2507 | 1063.6939 | 0.96515 | 1239.4593 | 0.9949 |  | 1 | -0.333352621942749+1.579088995851E-002i | -9.5322
2508 | 1064.1182 | 0.77185 | 1239.9537 | 0.8279 |  | 1 | -0.351688726803722+3.00068158913145E-002i | -9.0453
2509 | 1064.5425 | 0.44166 | 1240.4481 | 0.46263 |  | 0.72343 | -0.389942562100314-6.5740590739843E-002i | -8.0583
2510 | 1064.9667 | 0.033155 | 1240.9425 | -0.013439 |  | 0.015773 | -0.376489630611376+3.26846699100436E-004i | -8.4849
2511 | 1065.391 | -0.38123 | 1241.4369 | -0.48629 |  | -0.69402 | -0.362581430660824+8.64442795346947E-002i | -8.5718
2512 | 1065.8153 | -0.72801 | 1241.9313 | -0.84268 |  | -1 | -0.408375299694702+1.35607936007578E-002i | -7.774
2513 | 1066.2396 | -0.94569 | 1242.4257 | -0.99725 |  | -1 | -0.425521745200447+2.40997766392928E-002i | -7.4077
2514 | 1066.6639 | -0.99566 | 1242.9201 | -0.91299 |  | -1 | -0.407935166398209+2.42431064712171E-002i | -7.7729
2515 | 1067.0882 | -0.86906 | 1243.4145 | -0.61008 |  | -1 | -0.472335561995207+1.60201813318904E-002i | -6.51
2516 | 1067.5125 | -0.58835 | 1243.9089 | -0.16105 |  | -0.59952 | -0.374235685112067+4.88851133802458E-002i | -8.4636
2517 | 1067.9368 | -0.2033 | 1244.4033 | 0.32654 |  | 0.098593 | -0.431294816815585+3.26819240797851E-002i | -7.2796
2518 | 1068.3611 | 0.2178 | 1244.8977 | 0.73593 |  | 0.76299 | -0.445376829180861+3.79427637950704E-002i | -6.994
2519 | 1068.7854 | 0.60028 | 1245.3921 | 0.96907 |  | 1 | -0.515209963276207+2.07302372496329E-002i | -5.7533
2520 | 1069.2096 | 0.87631 | 1245.8865 | 0.97013 |  | 1 | -0.60223957783129+1.37677307504835E-002i | -4.4023
2521 | 1069.6339 | 0.99693 | 1246.3809 | 0.73884 |  | 1 | -0.285063069459223+0.270511555991824i | -8.1125
2522 | 1070.0582 | 0.94076 | 1246.8753 | 0.33061 |  | 1 | -0.51512885204554+0.125406421584273i | -5.5116
2523 | 1070.4825 | 0.71776 | 1247.3697 | -0.1568 |  | 0.44877 | -0.62794890141254+0.175029451470228i | -3.7166
2524 | 1070.9068 | 0.36748 | 1247.8641 | -0.60665 |  | -0.19134 | -0.831573344796005+0.200975275933308i | -1.3555
2525 | 1071.3311 | -0.047978 | 1248.3585 | -0.91122 |  | -0.76736 | -1.94126122288167+0.574577508226516i | 6.1264
2526 | 1071.7554 | -0.45492 | 1248.8529 | -0.99756 |  | -1 | 0.634407449438824-0.186426962023016i | -3.5929
2527 | 1072.1797 | -0.78119 | 1249.3473 | -0.84499 |  | -1 | -5.69908521309559E-002-2.42776574663106E-003i | -24.876
2528 | 1072.604 | -0.96893 | 1249.8417 | -0.49005 |  | -1 | -0.276934266722457+8.00869328700057E-002i | -10.8036
2529 | 1073.0282 | -0.98484 | 1250.3361 | -0.017749 |  | -0.80207 | -0.414877332034155+0.199294505763186i | -6.7399
2530 | 1073.4525 | -0.8261 | 1250.8305 | 0.4588 |  | -0.29383 | -1.29607082742655+1.11283699163059i | 4.6512
2531 | 1073.8768 | -0.52086 | 1251.3249 | 0.82548 |  | 0.24369 | 5.03302703817639E-002-0.32929376572345i | -9.548
2532 | 1074.3011 | -0.12326 | 1251.8193 | 0.99446 |  | 0.69696 | -0.178590013533359-0.104316621367418i | -13.688
2533 | 1074.7254 | 0.29621 | 1252.3137 | 0.92527 |  | 0.97718 | -0.2091224218031-9.57701041443715E-003i | -13.5829
2534 | 1075.1497 | 0.66314 | 1252.8081 | 0.63449 |  | 1 | -0.278208707466784+0.130369481824195i | -10.2505
2535 | 1075.574 | 0.91248 | 1253.3025 | 0.19175 |  | 0.88338 | -1.02228083598423+3.63001658066526i | 11.5296
2536 | 1075.9983 | 1 | 1253.7969 | -0.29691 |  | 0.56247 | -0.251830605067445-0.312019390279068i | -7.9378
2537 | 1076.4226 | 0.91018 | 1254.2913 | -0.71446 |  | 0.15657 | -0.281495973936112-0.18131095971198i | -9.5034
2538 | 1076.8469 | 0.65895 | 1254.7857 | -0.9609 |  | -0.24156 | -0.306327302730843-0.103341134969106i | -9.8082
2539 | 1077.2711 | 0.29087 | 1255.2801 | -0.97722 |  | -0.54908 | -0.345730486417317-9.30066549614061E-002i | -8.9218
2540 | 1077.6954 | -0.1288 | 1255.7745 | -0.7595 |  | -0.71064 | -0.318731722825925-0.265413237054305i | -7.6439
2541 | 1078.1197 | -0.52562 | 1256.2689 | -0.35988 |  | -0.7084 | -0.333074835838443-7.32407741752557E-002i | -9.3441
2542 | 1078.544 | -0.82923 | 1256.7633 | 0.12592 |  | -0.56265 | -0.343720818759456-5.5654838247573E-002i | -9.1635
2543 | 1078.9683 | -0.98579 | 1257.2577 | 0.58157 |  | -0.32338 | -0.39192203913985-6.73852749536248E-002i | -8.0095
2544 | 1079.3926 | -0.96753 | 1257.7521 | 0.89794 |  | -0.055678 | -0.500756800939335-5.12483582641091E-002i | -5.9622
2545 | 1079.8169 | -0.77769 | 1258.2465 | 0.99925 |  | 0.17725 | -0.175825408100604-0.101585062353923i | -13.8474
2546 | 1080.2412 | -0.44994 | 1258.7409 | 0.86126 |  | 0.32905 | -0.297179507941599-3.76742248537195E-002i | -10.4704
2547 | 1080.6655 | -0.042399 | 1259.2353 | 0.517 |  | 0.37968 | -0.330284368789916+3.01516497291928E-002i | -9.5862
2548 | 1081.0898 | 0.37266 | 1259.7297 | 0.048919 |  | 0.33727 | -0.322785416161888-1.90484123503343E-002i | -9.8066
2549 | 1081.514 | 0.72164 | 1260.2241 | -0.43087 |  | 0.23261 | -0.377368808813415-1.2081241537143E-002i | -8.4602
2550 | 1081.9383 | 0.94264 | 1260.7185 | -0.80748 |  | 0.10813 | -0.283332784807083-1.14724221522058E-002i | -10.9469
2551 | 1082.3626 | 0.99648 | 1261.2129 | -0.99069 |  | 0.004628 | -0.335210726964823+1.05922850496968E-002i | -9.4893
2552 | 1082.7869 | 0.8736 | 1261.7073 | -0.93665 |  | -0.050436 | -0.36549576098766-6.01537861381489E-002i | -8.6263
2553 | 1083.2112 | 0.5958 | 1262.2017 | -0.65828 |  | -0.049982 | -0.318469693083615-1.65532124672663E-002i | -9.9269
2554 | 1083.6355 | 0.21235 | 1262.6961 | -0.22226 |  | -0.007932 | -0.295133914287557+3.92092689261314E-003i | -10.5989
2555 | 1084.0598 | -0.20877 | 1263.1905 | 0.26699 |  | 0.046577 | -0.445623971770009-2.32383387971051E-002i | -7.0088
2556 | 1084.4841 | -0.59286 | 1263.6849 | 0.69229 |  | 0.07955 | -0.443307200509483-8.76952099629646E-003i | -7.0642
2557 | 1084.9084 | -0.87181 | 1264.1793 | 0.9518 |  | 0.063992 | -0.242505689872702+9.33626051617261E-002i | -11.7053
2558 | 1085.3326 | -0.99616 | 1264.6737 | 0.98336 |  | -0.010241 | -0.328536645386797+4.36837208979641E-002i | -9.5922
2559 | 1085.7569 | -0.94386 | 1265.1681 | 0.77941 |  | -0.13156 | -0.387543221166321+0.127282996417783i | -7.7887
2560 | 1086.1812 | -0.72417 | 1265.6625 | 0.3888 |  | -0.2683 | -0.334825916612677+3.24497909755839E-002i | -9.463
2561 | 1086.6055 | -0.37606 | 1266.1569 | -0.094925 |  | -0.37679 | -0.323164406989755+9.12367199698E-002i | -9.4785
2562 | 1087.0298 | 0.038737 | 1266.6513 | -0.55592 |  | -0.41375 | -0.436488462412575+4.41972157090226E-003i | -7.2001
2563 | 1087.4541 | 0.44667 | 1267.1457 | -0.88377 |  | -0.34969 | -0.393175358726401+4.85368134876655E-002i | -8.0426
2564 | 1087.8784 | 0.77539 | 1267.6401 | -0.99997 |  | -0.17967 | -0.341114303137841-4.2508869284329E-003i | -9.3413
2565 | 1088.3027 | 0.9666 | 1268.1345 | -0.87668 |  | 0.071932 | -0.377798722729374+8.68485522911323E-002i | -8.2311
2566 | 1088.727 | 0.9864 | 1268.6289 | -0.54344 |  | 0.35437 | -0.383224931490566+0.154162192689906i | -7.6795
2567 | 1089.1513 | 0.83128 | 1269.1233 | -0.080042 |  | 0.60099 | -0.388949613135374+9.64354027566843E-002i | -7.943
2568 | 1089.5755 | 0.52873 | 1269.6177 | 0.40252 |  | 0.74501 | -0.399563310969443+0.143471834735043i | -7.4416
2569 | 1089.9998 | 0.13243 | 1270.1121 | 0.78869 |  | 0.73689 | -0.337394467051729+0.23292517065361i | -7.7446
2570 | 1090.4241 | -0.28736 | 1270.6065 | 0.98597 |  | 0.55889 | -0.403109910251479+0.307677453173022i | -5.8979
2571 | 1090.8484 | -0.65619 | 1271.1009 | 0.94712 |  | 0.23274 | -0.882641056951263+1.60783845136448i | 5.2688
2572 | 1091.2727 | -0.90865 | 1271.5953 | 0.68144 |  | -0.18177 | -0.205557187460523+0.103199346466453i | -12.7651
2573 | 1091.697 | -0.99998 | 1272.0897 | 0.25256 |  | -0.59794 | -0.224759207023347+0.336956091927846i | -7.8501
2574 | 1092.1213 | -0.91397 | 1272.5841 | -0.2368 |  | -0.92062 | -0.213360330682614+0.637882431338548i | -3.4446
2575 | 1092.5456 | -0.66588 | 1273.0785 | -0.66945 |  | -1 | -3.36253031664624E-004+1.54904126184305i | 3.8013
2576 | 1092.9699 | -0.29971 | 1273.5729 | -0.94178 |  | -0.99319 | -5.60667544457241-19.0464144508786i | 25.9572
2577 | 1093.3941 | 0.11962 | 1274.0673 | -0.98855 |  | -0.69515 | -0.879910984725655-1.74232054932955i | 5.8092
2578 | 1093.8184 | 0.51773 | 1274.5617 | -0.79857 |  | -0.22468 | -0.77680157452002-1.06783515051311i | 2.4147
2579 | 1094.2427 | 0.82403 | 1275.0561 | -0.41734 |  | 0.32535 | -0.869937173915923-1.00832290552936i | 2.4883
2580 | 1094.667 | 0.9842 | 1275.5505 | 0.063836 |  | 0.83842 | -1.39103463120106-1.45887699234114i | 6.0888
2581 | 1095.0913 | 0.96983 | 1276.0449 | 0.52973 |  | 1 | 2.71067172804435+2.69243080043098i | 11.6426
2582 | 1095.5156 | 0.78348 | 1276.5393 | 0.86875 |  | 1 | 0.296346296199217+0.329353529133591i | -7.0709
2583 | 1095.9399 | 0.45818 | 1277.0337 | 0.99972 |  | 1 | 7.42455933122799E-002+9.81733751114388E-002i | -18.1958
2584 | 1096.3642 | 0.051639 | 1277.5281 | 0.89126 |  | 0.75432 | 8.94432176735422E-002+5.76628317428188E-002i | -19.4596
2585 | 1096.7885 | -0.36406 | 1278.0225 | 0.56935 |  | 0.16423 | 0.454740878715203+7.74156581494998E-002i | -6.7206
2586 | 1097.2128 | -0.7152 | 1278.5169 | 0.11109 |  | -0.48329 | -1.0415118740036-0.242116521867586i | 0.58186
2587 | 1097.637 | -0.93951 | 1279.0113 | -0.37378 |  | -1 | -0.492647176234017-8.61060501469805E-002i | -6.0186
2588 | 1098.0613 | -0.99721 | 1279.5057 | -0.76913 |  | -1 | -0.358919889732193-0.109343787552609i | -8.5146
2589 | 1098.4856 | -0.87807 | 1280.0001 | -0.98028 |  | -1 | -0.369221831156508-4.92367921211713E-002i | -8.5777
2590 | 1098.9099 | -0.60321 | 1280.4945 | -0.95666 |  | -1 | -0.37990572938184-4.9799487304934E-003i | -8.4057
2591 | 1099.3342 | -0.22138 | 1280.9889 | -0.70393 |  | -0.74025 | -0.351119545167486-0.11394490723316i | -8.656
2592 | 1099.7585 | 0.19971 | 1281.4833 | -0.28261 |  | -0.066319 | -0.326829738332096-6.77031132783181E-002i | -9.5311
2593 | 1100.1828 | 0.58538 | 1281.9777 | 0.20639 |  | 0.63342 | -0.271165432412812-4.74245170994848E-002i | -11.2045
2594 | 1100.6071 | 0.86724 | 1282.4721 | 0.64596 |  | 1 | -0.291327672026044-4.07334990806965E-002i | -10.6283
2595 | 1101.0314 | 0.99531 | 1282.9665 | 0.93083 |  | 1 | -0.27690768881184+2.72195343942008E-002i | -11.1115
2596 | 1101.4556 | 0.94687 | 1283.4609 | 0.99277 |  | 1 | -0.271845347273418-3.74600770095025E-002i | -11.2319
2597 | 1101.8799 | 0.73052 | 1283.9553 | 0.81695 |  | 1 | -0.243255781337433+5.0566086203036E-003i | -12.2769
2598 | 1102.3042 | 0.38462 | 1284.4497 | 0.44548 |  | 0.66408 | -0.321181700206808-7.62883538662026E-002i | -9.6266
2599 | 1102.7285 | -0.029492 | 1284.9441 | -0.032684 |  | -0.049741 | -0.272867639935334-3.80886632971809E-002i | -11.1972
2600 | 1103.1528 | -0.43837 | 1285.4385 | -0.50302 |  | -0.75311 | -0.193767013049504-0.135028348795595i | -12.5353
2601 | 1103.5771 | -0.76951 | 1285.9329 | -0.85289 |  | -1 | -0.259372602355676+6.79993515475319E-004i | -11.7215
2602 | 1104.0014 | -0.96419 | 1286.4273 | -0.99849 |  | -1 | -0.265234053403962+4.39328711896679E-002i | -11.4099
2603 | 1104.4257 | -0.98788 | 1286.9217 | -0.90497 |  | -1 | -0.187789101695489+8.8101694926529E-004i | -14.5265
2604 | 1104.85 | -0.83638 | 1287.4161 | -0.59471 |  | -1 | -0.172405099493728-1.06443248098266E-002i | -15.2525
2605 | 1105.2743 | -0.53656 | 1287.9105 | -0.14202 |  | -0.54287 | -0.149363197781794+0.114847371540906i | -14.4978
2606 | 1105.6985 | -0.14159 | 1288.4049 | 0.34468 |  | 0.16247 | -0.14602660257491+3.2266263590452E-002i | -16.5043
2607 | 1106.1228 | 0.27849 | 1288.8993 | 0.74883 |  | 0.82185 | -6.39842809881828E-002-9.18223488837816E-003i | -23.79
2608 | 1106.5471 | 0.64918 | 1289.3937 | 0.97364 |  | 1 | -9.6397886481934E-002+9.43039276334878E-002i | -17.4027
2609 | 1106.9714 | 0.90475 | 1289.8881 | 0.96528 |  | 1 | -4.73945661870434E-002+9.57450236003882E-002i | -19.4259
2610 | 1107.3957 | 0.99988 | 1290.3825 | 0.72573 |  | 1 | -8.2172133690699E-002+4.51891819038971E-002i | -20.558
2611 | 1107.82 | 0.91769 | 1290.8769 | 0.31238 |  | 0.98406 | 1.18961450621489E-002+0.100551938006699i | -19.8918
2612 | 1108.2443 | 0.67275 | 1291.3713 | -0.17578 |  | 0.39758 | 0.143000309520316-0.103143487825135i | -15.0741
2613 | 1108.6686 | 0.30852 | 1291.8657 | -0.62185 |  | -0.25066 | 9.53569780919097E-002+0.206900569827984i | -12.8483
2614 | 1109.0929 | -0.11043 | 1292.3601 | -0.91898 |  | -0.82353 | 0.183899681476319+0.226476252665559i | -10.7002
2615 | 1109.5172 | -0.50979 | 1292.8545 | -0.99603 |  | -1 | 0.342793901972954+0.298230506234213i | -6.8519
2616 | 1109.9414 | -0.81875 | 1293.3489 | -0.83454 |  | -1 | 0.50475416812753+0.376703016250292i | -4.0156
2617 | 1110.3657 | -0.98252 | 1293.8433 | -0.47318 |  | -1 | 0.505632249536805-7.87064266101939E-002i | -5.8193
2618 | 1110.79 | -0.97204 | 1294.3377 | 0.001501 |  | -0.77643 | 0.985525820635599+0.518385614928675i | 0.93416
2619 | 1111.2143 | -0.78919 | 1294.8321 | 0.47582 |  | -0.25069 | 1.61170453609906+0.776728595767045i | 5.0527
2620 | 1111.6386 | -0.46639 | 1295.3265 | 0.83619 |  | 0.29584 | 2.92058818543803+1.35234257679188i | 10.153
2621 | 1112.0629 | -0.060874 | 1295.8209 | 0.9963 |  | 0.74834 | 8.53923924572995+3.68668311391258i | 19.3707
2622 | 1112.4872 | 0.35543 | 1296.3153 | 0.9178 |  | 1 | -15.8424828421529-6.39862920005949i | 24.6527
2623 | 1112.9115 | 0.70871 | 1296.8097 | 0.61949 |  | 1 | -4.81064352019645-1.79471711552028i | 14.21
2624 | 1113.3358 | 0.9363 | 1297.3041 | 0.17282 |  | 0.8873 | -3.11571750467172-1.06430376201183i | 10.3505
2625 | 1113.76 | 0.99786 | 1297.7985 | -0.31523 |  | 0.5461 | -2.58215641475332-0.710305974554549i | 8.5564
2626 | 1114.1843 | 0.88246 | 1298.2929 | -0.7278 |  | 0.12373 | -3.16059332567698-0.266477766786063i | 10.0261
2627 | 1114.6086 | 0.61056 | 1298.7873 | -0.96606 |  | -0.2844 | -0.603532878002754-0.870718181562299i | 0.50148
2628 | 1115.0329 | 0.23039 | 1299.2817 | -0.97295 |  | -0.59405 | -1.00238580221943-0.626949476135211i | 1.4546
2629 | 1115.4572 | -0.19064 | 1299.7761 | -0.74684 |  | -0.74998 | -1.00542789183794-0.551891338359746i | 1.1908
2630 | 1115.8815 | -0.57786 | 1300.2705 | -0.34186 |  | -0.73577 | -0.884424848864672-0.548436910621252i | 0.34625
2631 | 1116.3058 | -0.8626 | 1300.7649 | 0.145 |  | -0.57409 | -0.302568702918542-0.951863751638209i | -0.010469
2632 | 1116.7301 | -0.99437 | 1301.2593 | 0.59712 |  | -0.3178 | -1.27535292897816-0.149836781725491i | 2.1721
2633 | 1117.1544 | -0.94981 | 1301.7537 | 0.90624 |  | -0.034854 | -1.06813380690163-0.233913765178897i | 0.77595
2634 | 1117.5787 | -0.73681 | 1302.2481 | 0.99832 |  | 0.20921 | -0.981514010881085-0.282332452287972i | 0.18318
2635 | 1118.0029 | -0.39314 | 1302.7425 | 0.85132 |  | 0.36654 | -0.91549422450548-0.251417517827779i | -0.45111
2636 | 1118.4272 | 0.020244 | 1303.2369 | 0.50042 |  | 0.41653 | -0.937303513327951-0.447787545261158i | 0.33042
2637 | 1118.8515 | 0.43004 | 1303.7313 | 0.029684 |  | 0.36778 | -0.894320145267323-0.26302229215287i | -0.60986
2638 | 1119.2758 | 0.76357 | 1304.2257 | -0.44816 |  | 0.25232 | -0.836528329609678-0.256565022177472i | -1.16
2639 | 1119.7001 | 0.96169 | 1304.7201 | -0.81868 |  | 0.11441 | -0.842254144839539-0.219398027271795i | -1.206
2640 | 1120.1244 | 0.98927 | 1305.2145 | -0.99313 |  | -0.003086 | -0.798852219673763-0.219754234663666i | -1.6339
2641 | 1120.5487 | 0.84142 | 1305.7089 | -0.92973 |  | -0.070652 | -0.849317472781508-0.267645342956957i | -1.0074
2642 | 1120.973 | 0.54435 | 1306.2033 | -0.64367 |  | -0.079459 | -0.800191473626195-0.218453329514141i | -1.6239
2643 | 1121.3973 | 0.15074 | 1306.6977 | -0.20345 |  | -0.042168 | -0.774028792670496-0.182422496819299i | -1.9901
2644 | 1121.8215 | -0.26959 | 1307.1921 | 0.28549 |  | 0.012716 | -0.783923738348982-0.234197984954628i | -1.7432
2645 | 1122.2458 | -0.64212 | 1307.6865 | 0.70606 |  | 0.05115 | -0.749152506052154-0.199015137070839i | -2.2124
2646 | 1122.6701 | -0.90077 | 1308.1809 | 0.95753 |  | 0.045406 | -0.78264238568192-0.257172525136039i | -1.6834
2647 | 1123.0944 | -0.99969 | 1308.6753 | 0.97968 |  | -0.016004 | -0.737833466318203-0.220681858640835i | -2.2687
2648 | 1123.5187 | -0.92132 | 1309.1697 | 0.76721 |  | -0.12329 | -0.714487010041778-0.258451152114123i | -2.3861
2649 | 1123.943 | -0.67957 | 1309.6641 | 0.371 |  | -0.24686 | -0.739736519842177-0.198767498538913i | -2.3157
2650 | 1124.3673 | -0.3173 | 1310.1585 | -0.11407 |  | -0.3451 | -0.714379958292247-0.209143739717119i | -2.5643
2651 | 1124.7916 | 0.10123 | 1310.6529 | -0.57182 |  | -0.37647 | -0.689976074982053-0.143702261325778i | -3.0389
2652 | 1125.2159 | 0.50181 | 1311.1473 | -0.89262 |  | -0.31264 | -0.69195291876279-0.174387989351724i | -2.931
2653 | 1125.6402 | 0.81341 | 1311.6417 | -0.99964 |  | -0.14899 | -0.737210107173665-0.188045214014104i | -2.3744
2654 | 1126.0644 | 0.98075 | 1312.1361 | -0.86726 |  | 0.090791 | -0.680549162318563-0.198809005091376i | -2.9872
2655 | 1126.4887 | 0.97417 | 1312.6305 | -0.52718 |  | 0.3576 | -0.657646800092832-0.202596185832895i | -3.2464
2656 | 1126.913 | 0.79484 | 1313.1249 | -0.060839 |  | 0.5872 | -0.676504504914506-0.193650874328022i | -3.0526
2657 | 1127.3373 | 0.47455 | 1313.6193 | 0.42007 |  | 0.7157 | -0.63217809544374-0.214249061619962i | -3.511
2658 | 1127.7616 | 0.070105 | 1314.1137 | 0.80038 |  | 0.69638 | -0.614865235089748-6.40195102274601E-002i | -4.1776
2659 | 1128.1859 | -0.34677 | 1314.6081 | 0.989 |  | 0.51378 | -0.615519928570736-0.162078281827137i | -3.924
2660 | 1128.6102 | -0.70215 | 1315.1024 | 0.94076 |  | 0.19089 | -0.623121668751414-0.202440278202624i | -3.6728
2661 | 1129.0345 | -0.93302 | 1315.5968 | 0.66722 |  | -0.21264 | -0.470305831932129-0.173574102476478i | -5.9978
2662 | 1129.4588 | -0.99842 | 1316.0912 | 0.23389 |  | -0.61163 | -1.92683331221433E-002-0.216677156621238i | -13.2495
2663 | 1129.883 | -0.88677 | 1316.5856 | -0.25546 |  | -0.91379 | -1.37791146155716-0.170069858148494i | 2.8501
2664 | 1130.3073 | -0.61786 | 1317.08 | -0.68363 |  | -1 | -0.935079638766068-0.162765861435024i | -0.45339
2665 | 1130.7316 | -0.23938 | 1317.5744 | -0.94807 |  | -0.94996 | -0.849662059331139-0.162737362663174i | -1.2586
2666 | 1131.1559 | 0.18155 | 1318.0688 | -0.98546 |  | -0.64313 | -0.847930838246708-0.122585299763698i | -1.343
2667 | 1131.5802 | 0.57028 | 1318.5632 | -0.78684 |  | -0.17324 | -1.16541142267076+6.74653133434187E-002i | 1.3441
2668 | 1132.0045 | 0.85789 | 1319.0576 | -0.39977 |  | 0.36649 | -0.525940448288675-0.40008871114093i | -3.5983
2669 | 1132.4288 | 0.99335 | 1319.552 | 0.083034 |  | 0.86111 | -0.589589540151721-0.32210858703275i | -3.4547
2670 | 1132.8531 | 0.95266 | 1320.0464 | 0.54596 |  | 1 | -0.599329457511511-0.342734957114032i | -3.2179
2671 | 1133.2774 | 0.74303 | 1320.5408 | 0.87812 |  | 1 | -0.519886378929795-0.494179737088588i | -2.8862
2672 | 1133.7017 | 0.40163 | 1321.0352 | 0.99999 |  | 1 | 0.533844722012403-2.54305740147487i | 8.2944
2673 | 1134.1259 | -0.010995 | 1321.5296 | 0.88237 |  | 0.6971 | -0.921001496230959+0.253646071289866i | -0.39729
2674 | 1134.5502 | -0.42167 | 1322.024 | 0.55342 |  | 0.1054 | -0.782149050194656+1.88918349369348E-002i | -2.1317
2675 | 1134.9745 | -0.75756 | 1322.5184 | 0.091936 |  | -0.5325 | -0.777214552249315-4.91222980897171E-002i | -2.1719
2676 | 1135.3988 | -0.95912 | 1323.0128 | -0.39157 |  | -1 | -0.774058072204853-0.123480929899565i | -2.1154
2677 | 1135.8231 | -0.99058 | 1323.5072 | -0.78129 |  | -1 | -0.507944403711755+6.13358558059433E-002i | -5.8208
2678 | 1136.2474 | -0.84638 | 1324.0016 | -0.9839 |  | -1 | -0.707708436758678-2.05754685443298E-002i | -2.9992
2679 | 1136.6717 | -0.55208 | 1324.496 | -0.95088 |  | -1 | -0.743181660175591-3.51410817241652E-002i | -2.5684
2680 | 1137.096 | -0.15988 | 1324.9904 | -0.69012 |  | -0.68 | -0.689981479051755-9.99910878328067E-002i | -3.133
2681 | 1137.5203 | 0.26067 | 1325.4848 | -0.26409 |  | -0.0027351 | -0.721879805077659-0.115913126857112i | -2.7201
2682 | 1137.9445 | 0.635 | 1325.9792 | 0.22519 |  | 0.68815 | -0.603785978419282+8.91701806586312E-003i | -4.3814
2683 | 1138.3688 | 0.89672 | 1326.4736 | 0.66054 |  | 1 | -0.66440771962708-8.41288935720461E-002i | -3.4822
2684 | 1138.7931 | 0.99941 | 1326.968 | 0.9377 |  | 1 | -0.67641517354012-0.155914924570503i | -3.1709
2685 | 1139.2174 | 0.92488 | 1327.4624 | 0.99028 |  | 1 | -0.640930784724895-7.21969244088886E-002i | -3.809
2686 | 1139.6417 | 0.68633 | 1327.9568 | 0.8057 |  | 1 | -0.61835133348916-9.32070629329378E-002i | -4.0777
2687 | 1140.066 | 0.32606 | 1328.4512 | 0.42816 |  | 0.60338 | -0.750936685247586-8.08910516844914E-002i | -2.4378
2688 | 1140.4903 | -0.092023 | 1328.9456 | -0.051918 |  | -0.11515 | -0.705923318457397-9.57056078791169E-002i | -2.9457
2689 | 1140.9146 | -0.49379 | 1329.44 | -0.51956 |  | -0.81068 | -0.693936339819377+1.5972537472604E-002i | -3.1713
2690 | 1141.3389 | -0.80799 | 1329.9344 | -0.86278 |  | -1 | -0.697930870104293-9.20954618817866E-002i | -3.0488
2691 | 1141.7632 | -0.9789 | 1330.4288 | -0.99936 |  | -1 | -0.749518713460835-9.64067816148485E-002i | -2.4331
2692 | 1142.1874 | -0.97622 | 1330.9232 | -0.89661 |  | -1 | -0.618847393863915-0.100539331255052i | -4.0552
2693 | 1142.6117 | -0.80042 | 1331.4176 | -0.57912 |  | -1 | -0.620759506748181-0.102963740510338i | -4.0237
2694 | 1143.036 | -0.48267 | 1331.912 | -0.12294 |  | -0.48449 | -0.728056195373532-0.100930159883539i | -2.674
2695 | 1143.4603 | -0.079329 | 1332.4064 | 0.36268 |  | 0.22668 | -0.697578093581703-0.106720958643454i | -3.0277
2696 | 1143.8846 | 0.33808 | 1332.9008 | 0.76145 |  | 0.87962 | -0.679326858573346-0.135185025731946i | -3.1898
2697 | 1144.3089 | 0.69554 | 1333.3952 | 0.97785 |  | 1 | -0.669009593690433-7.01441782766257E-002i | -3.4439
2698 | 1144.7332 | 0.92965 | 1333.8896 | 0.96007 |  | 1 | -0.672103008253682-0.104693137742769i | -3.3472
2699 | 1145.1575 | 0.9989 | 1334.384 | 0.71236 |  | 1 | -0.693788715735622-9.08503687350223E-002i | -3.1016
2700 | 1145.5818 | 0.89101 | 1334.8784 | 0.29404 |  | 0.94804 | -0.717442237913734-7.60156220725767E-002i | -2.8358
2701 | 1146.0061 | 0.62511 | 1335.3728 | -0.1947 |  | 0.34433 | -0.685869616130076-3.69615101761689E-002i | -3.2626
2702 | 1146.4303 | 0.24835 | 1335.8672 | -0.63681 |  | -0.31076 | -0.733292125200707-7.09285064496793E-002i | -2.654
2703 | 1146.8546 | -0.17244 | 1336.3616 | -0.9264 |  | -0.87908 | -0.881389504878931-0.117026206579593i | -1.0207
2704 | 1147.2789 | -0.56266 | 1336.856 | -0.99414 |  | -1 | -0.443726531935115-6.77708392009914E-002i | -6.9575
2705 | 1147.7032 | -0.8531 | 1337.3504 | -0.82378 |  | -1 | -0.585991463490597-5.92984935669212E-002i | -4.5979
2706 | 1148.1275 | -0.99225 | 1337.8448 | -0.45614 |  | -1 | -0.654264116051003-4.42896475523132E-002i | -3.6651
2707 | 1148.5518 | -0.95543 | 1338.3392 | 0.02075 |  | -0.74775 | -0.631757080908229-9.40604737703626E-002i | -3.8938
2708 | 1148.9761 | -0.74919 | 1338.8336 | 0.49267 |  | -0.20522 | -0.441679912121089-0.645812343333072i | -2.1314
2709 | 1149.4004 | -0.41008 | 1339.328 | 0.84659 |  | 0.34921 | -0.616165334908032+0.132978513967683i | -4.0083
2710 | 1149.8247 | 0.0017453 | 1339.8224 | 0.99777 |  | 0.79961 | -0.658667392532381+0.140748864972745i | -3.4328
2711 | 1150.2489 | 0.41326 | 1340.3168 | 0.90998 |  | 1 | -0.661044938834394+0.186022121585164i | -3.2644
2712 | 1150.6732 | 0.75149 | 1340.8112 | 0.60427 |  | 1 | -0.678974902675256+0.4513975590913i | -1.7733
2713 | 1151.0975 | 0.95646 | 1341.3056 | 0.15383 |  | 0.88823 | -2.25330148954959+13.9937044777217i | 23.0298
2714 | 1151.5218 | 0.99181 | 1341.8 | -0.33344 |  | 0.52669 | -0.558285253307819-0.554605556187095i | -2.0812
2715 | 1151.9461 | 0.85127 | 1342.2944 | -0.74086 |  | 0.088325 | -0.582314446648565-0.246405074322481i | -3.9815
2716 | 1152.3704 | 0.55977 | 1342.7888 | -0.97085 |  | -0.32886 | -0.497245146217701-5.11196265045925E-002i | -6.0229
2717 | 1152.7947 | 0.16901 | 1343.2832 | -0.96833 |  | -0.63946 | -0.335088587986684+0.276197731154927i | -7.2453
2718 | 1153.219 | -0.25173 | 1343.7776 | -0.7339 |  | -0.7885 | -2.30771495472227-2.97987234325361i | 11.5245
2719 | 1153.6433 | -0.62783 | 1344.272 | -0.3237 |  | -0.76122 | -0.938546457128687-0.635593342464237i | 1.0885
2720 | 1154.0676 | -0.89259 | 1344.7664 | 0.16401 |  | -0.58286 | -0.81932825983093-0.460918494102657i | -0.53673
2721 | 1154.4918 | -0.99906 | 1345.2608 | 0.61245 |  | -0.30928 | -0.846679938208191-0.37515177313471i | -0.66712
2722 | 1154.9161 | -0.92836 | 1345.7552 | 0.91421 |  | -0.011316 | -0.942202753203336-0.40098346108818i | 0.20582
2723 | 1155.3404 | -0.69302 | 1346.2496 | 0.99702 |  | 0.2432 | -0.367283693744222-4.78228698070362E-002i | -8.627
2724 | 1155.7647 | -0.33479 | 1346.744 | 0.84106 |  | 0.40501 | -0.657824037963154-0.193106828966941i | -3.2788
2725 | 1156.189 | 0.082808 | 1347.2384 | 0.48366 |  | 0.45318 | -0.710856245801342-0.144897618404808i | -2.7876
2726 | 1156.6133 | 0.48573 | 1347.7328 | 0.010437 |  | 0.39693 | -0.766036283591076-0.211972229691103i | -1.9946
2727 | 1157.0376 | 0.80251 | 1348.2272 | -0.46529 |  | 0.26977 | -0.987210645336885-0.133798995252278i | -0.032752
2728 | 1157.4619 | 0.97697 | 1348.7216 | -0.82958 |  | 0.11791 | -0.428117396716633-0.227392299777644i | -6.2895
2729 | 1157.8862 | 0.97818 | 1349.216 | -0.9952 |  | -0.013612 | -0.5856473149659-0.222016233979371i | -4.0641
2730 | 1158.3104 | 0.80593 | 1349.7104 | -0.92247 |  | -0.093234 | -0.675240702173107-0.253445161627718i | -2.8384
2731 | 1158.7347 | 0.49075 | 1350.2048 | -0.62882 |  | -0.11045 | -0.660830546313626-0.231608960579992i | -3.095
2732 | 1159.159 | 0.088547 | 1350.6992 | -0.18457 |  | -0.076818 | -0.623740555408366-0.199356104854003i | -3.6775
2733 | 1159.5833 | -0.32936 | 1351.1936 | 0.30388 |  | -0.020382 | -0.681901615416166-0.175161294603743i | -3.0481
2734 | 1160.0076 | -0.68886 | 1351.688 | 0.71956 |  | 0.024558 | -0.715044948062367-0.203986078113323i | -2.5735
2735 | 1160.4319 | -0.9262 | 1352.1824 | 0.9629 |  | 0.029363 | -0.644521435468886-0.170290672580625i | -3.5222
2736 | 1160.8562 | -0.99929 | 1352.6768 | 0.97564 |  | -0.018918 | -0.685979840428193-0.186267810587466i | -2.9648
2737 | 1161.2805 | -0.89517 | 1353.1712 | 0.75472 |  | -0.11236 | -0.742085480102571-5.65531527072432E-002i | -2.5658
2738 | 1161.7048 | -0.6323 | 1353.6656 | 0.35305 |  | -0.2234 | -0.671275317700721-0.22442344164685i | -3.0018
2739 | 1162.1291 | -0.2573 | 1354.16 | -0.13317 |  | -0.31238 | -0.656335212850172-0.269466656215912i | -2.981
2740 | 1162.5533 | 0.16333 | 1354.6544 | -0.5875 |  | -0.33934 | -0.692125805866848-0.140826302053653i | -3.0201
2741 | 1162.9776 | 0.55499 | 1355.1488 | -0.90113 |  | -0.27691 | -0.704698615987094-0.186332497192105i | -2.7464
2742 | 1163.4019 | 0.84823 | 1355.6432 | -0.99894 |  | -0.12057 | -0.745897852128989-0.222734345621381i | -2.1755
2743 | 1163.8262 | 0.99105 | 1356.1376 | -0.85752 |  | 0.10683 | -0.712800234862386-0.196325342531357i | -2.6231
2744 | 1164.2505 | 0.95812 | 1356.632 | -0.51072 |  | 0.35792 | -0.712312595789938-0.208076266089586i | -2.591
2745 | 1164.6748 | 0.75528 | 1357.1264 | -0.041614 |  | 0.57093 | -0.767137974169964-0.212978907934216i | -1.9801
2746 | 1165.0991 | 0.4185 | 1357.6208 | 0.43746 |  | 0.68477 | -0.772484297094063-0.204157707507332i | -1.949
2747 | 1165.5234 | 0.0075048 | 1358.1152 | 0.81177 |  | 0.65542 | -0.725491778099712-0.211749924947561i | -2.4323
2748 | 1165.9477 | -0.40482 | 1358.6096 | 0.99166 |  | 0.46947 | -0.750012652282212-0.205176229384996i | -2.1852
2749 | 1166.3719 | -0.74536 | 1359.104 | 0.93406 |  | 0.15096 | -0.804167548064949-0.237706889681687i | -1.5293
2750 | 1166.7962 | -0.95372 | 1359.5984 | 0.65276 |  | -0.24077 | -0.821501833109424-0.249016245953114i | -1.3261
2751 | 1167.2205 | -0.99294 | 1360.0928 | 0.21513 |  | -0.62225 | -0.828517395296997-0.245055711915816i | -1.2697
2752 | 1167.6448 | -0.85609 | 1360.5872 | -0.27403 |  | -0.90409 | -0.828991773201764-0.249420604549708i | -1.2526
2753 | 1168.0691 | -0.56741 | 1361.0816 | -0.69755 |  | -1 | -0.864575806705019-0.258453004701624i | -0.89221
2754 | 1168.4934 | -0.17812 | 1361.576 | -0.95402 |  | -0.90571 | -1.03439433368459-0.841859100820312i | 2.501
2755 | 1168.9177 | 0.24277 | 1362.0704 | -0.98201 |  | -0.59139 | -0.988031180711429-0.418643353361142i | 0.61252
2756 | 1169.342 | 0.6206 | 1362.5648 | -0.77481 |  | -0.12337 | -1.06081542111073-0.466137280863071i | 1.2795
2757 | 1169.7663 | 0.88838 | 1363.0592 | -0.38205 |  | 0.40506 | -1.32446151504305-0.678563703888915i | 3.453
2758 | 1170.1906 | 0.99861 | 1363.5536 | 0.1022 |  | 0.88065 | -2.0843094810128-1.34129660629765i | 7.8841
2759 | 1170.6148 | 0.93175 | 1364.048 | 0.56198 |  | 1 | 2.80803803340526+3.19995839779545i | 12.5827
2760 | 1171.0391 | 0.69966 | 1364.5424 | 0.88717 |  | 1 | -0.10807559812528+0.52610521993561i | -5.399
2761 | 1171.4634 | 0.3435 | 1365.0368 | 0.99989 |  | 1 | -0.55295711141502+0.228573262966991i | -4.4611
2762 | 1171.8877 | -0.073586 | 1365.5312 | 0.87314 |  | 0.63965 | -0.8588228364919+5.87879105206289E-002i | -1.3016
2763 | 1172.312 | -0.47762 | 1366.0256 | 0.53728 |  | 0.047733 | -1.87492549212042-9.26127747188973E-002i | 5.4703
2764 | 1172.7363 | -0.79695 | 1366.52 | 0.072751 |  | -0.57936 | 1.20456602608834+0.254623372697418i | 1.8065
2765 | 1173.1606 | -0.97496 | 1367.0144 | -0.40921 |  | -1 | 1.92448353018789E-002+5.03374040579056E-002i | -25.3697
2766 | 1173.5849 | -0.98006 | 1367.5088 | -0.79316 |  | -1 | -0.200731814619618-1.53875180831207E-002i | -13.9222
2767 | 1174.0092 | -0.81137 | 1368.0032 | -0.98716 |  | -1 | -0.33818979657299-2.67758633211326E-002i | -9.3897
2768 | 1174.4334 | -0.49879 | 1368.4976 | -0.94474 |  | -1 | -0.388090531077918-0.220356591066663i | -7.0077
2769 | 1174.8577 | -0.097757 | 1368.992 | -0.67607 |  | -0.61906 | -0.246160905713704+2.90181690294785E-002i | -12.1157
2770 | 1175.282 | 0.32061 | 1369.4864 | -0.24548 |  | 0.060109 | -0.385095923630293-5.27047708796624E-003i | -8.2878
2771 | 1175.7063 | 0.68213 | 1369.9808 | 0.2439 |  | 0.74082 | -0.434633186466298-1.49142658056097E-002i | -7.2324
2772 | 1176.1306 | 0.92267 | 1370.4752 | 0.67487 |  | 1 | -0.473363477758003-1.46980511276797E-002i | -6.4919
2773 | 1176.5549 | 0.9996 | 1370.9696 | 0.94421 |  | 1 | -0.58837128278187-3.38514441762252E-002i | -4.5926
2774 | 1176.9792 | 0.89925 | 1371.464 | 0.98742 |  | 1 | -0.436951802739235-7.62331893712933E-002i | -7.0611
2775 | 1177.4035 | 0.63944 | 1371.9584 | 0.79415 |  | 1 | -0.468198409190417-7.62054628142701E-002i | -6.4778
2776 | 1177.8278 | 0.26623 | 1372.4528 | 0.41069 |  | 0.54153 | -0.50378058719602-7.18501976727042E-002i | -5.8677
2777 | 1178.2521 | -0.15419 | 1372.9472 | -0.071132 |  | -0.18026 | -0.518663612289844-5.0133510808249E-002i | -5.6619
2778 | 1178.6763 | -0.54727 | 1373.4416 | -0.53592 |  | -0.86655 | -0.541767262939969-8.62819165616476E-002i | -5.215
2779 | 1179.1006 | -0.8433 | 1373.936 | -0.87235 |  | -1 | -0.500797048375776-7.59934174425523E-002i | -5.9079
2780 | 1179.5249 | -0.98978 | 1374.4304 | -0.99987 |  | -1 | -0.506274217911996-6.27000942132009E-002i | -5.8462
2781 | 1179.9492 | -0.96073 | 1374.9248 | -0.88792 |  | -1 | -0.567416211308242-0.104546109568278i | -4.777
2782 | 1180.3735 | -0.76131 | 1375.4192 | -0.56332 |  | -1 | -0.559306779010623-7.34648462436754E-002i | -4.9727
2783 | 1180.7978 | -0.42688 | 1375.9136 | -0.10382 |  | -0.42456 | -0.52915346298177-5.77923668623908E-002i | -5.4769
2784 | 1181.2221 | -0.016754 | 1376.408 | 0.38055 |  | 0.29104 | -0.532869698101861-8.330979686662E-002i | -5.3627
2785 | 1181.6464 | 0.39635 | 1376.9024 | 0.77378 |  | 0.93611 | -0.539444918130776-0.160218197762876i | -4.9939
2786 | 1182.0707 | 0.73916 | 1377.3968 | 0.9817 |  | 1 | -0.546859101055984-6.52960849260249E-002i | -5.181
2787 | 1182.495 | 0.95089 | 1377.8912 | 0.95451 |  | 1 | -0.540205881459106-7.24049111982634E-002i | -5.2715
2788 | 1182.9192 | 0.994 | 1378.3856 | 0.69872 |  | 1 | -0.559699819077334-6.82284299425591E-002i | -4.9768
2789 | 1183.3435 | 0.86083 | 1378.88 | 0.27559 |  | 0.90913 | -0.558893321255288-7.82217618510274E-002i | -4.9692
2790 | 1183.7678 | 0.57501 | 1379.3744 | -0.21354 |  | 0.28917 | -0.50826099558929-2.21654667956135E-002i | -5.87
2791 | 1184.1921 | 0.18721 | 1379.8688 | -0.65153 |  | -0.37146 | -0.527380315572811-5.09611489263574E-002i | -5.5172
2792 | 1184.6164 | -0.23378 | 1380.3632 | -0.93348 |  | -0.93381 | -0.515441619830239-7.0147543819564E-002i | -5.6767
2793 | 1185.0407 | -0.61332 | 1380.8576 | -0.99187 |  | -1 | -0.532851073449588-4.58508480405501E-002i | -5.4358
2794 | 1185.465 | -0.88409 | 1381.352 | -0.81271 |  | -1 | -0.493199250841118-1.00055664402152E-003i | -6.1395
2795 | 1185.8893 | -0.99808 | 1381.8464 | -0.43892 |  | -1 | -0.716388692480949-0.291030863318621i | -2.2336
2796 | 1186.3136 | -0.93507 | 1382.3408 | 0.039992 |  | -0.71606 | -0.558740183281807-8.5008299107256E-002i | -4.9564
2797 | 1186.7378 | -0.70624 | 1382.8352 | 0.50933 |  | -0.15753 | -0.561699345636804-6.54606499519216E-002i | -4.9513
2798 | 1187.1621 | -0.35217 | 1383.3296 | 0.85668 |  | 0.40361 | -0.554184347221723-4.58120831550538E-002i | -5.0973
2799 | 1187.5864 | 0.064358 | 1383.824 | 0.99887 |  | 0.85058 | -0.663743484945434-3.8547323802493E-003i | -3.5598
2800 | 1188.0107 | 0.46947 | 1384.3184 | 0.90183 |  | 1 | -0.314513492567717-0.272794458326743i | -7.6111
2801 | 1188.435 | 0.79133 | 1384.8128 | 0.58882 |  | 1 | -0.260593874070409-0.100752347745869i | -11.0757
2802 | 1188.8593 | 0.97286 | 1385.3072 | 0.13478 |  | 0.88611 | -9.78738096293872E-002-0.101910279848917i | -16.9973
2803 | 1189.2836 | 0.98186 | 1385.8016 | -0.35153 |  | 0.50426 | 0.261035607951397-0.116665021758494i | -10.8751
2804 | 1189.7079 | 0.81674 | 1386.296 | -0.75366 |  | 0.05047 | 2.45741077303989-0.328112490804219i | 7.8863
2805 | 1190.1322 | 0.50679 | 1386.7904 | -0.97528 |  | -0.3748 | -3.6159274301733+0.460770046532726i | 11.2343
2806 | 1190.5565 | 0.10696 | 1387.2848 | -0.96334 |  | -0.68511 | -1.88805951614134+0.295107839050347i | 5.6251
2807 | 1190.9807 | -0.31184 | 1387.7792 | -0.72068 |  | -0.82602 | -1.67792664729181+0.378820774186933i | 4.7114
2808 | 1191.405 | -0.67533 | 1388.2736 | -0.30543 |  | -0.78461 | -1.87134553446509+0.706462407144765i | 6.0217
2809 | 1191.8293 | -0.91907 | 1388.768 | 0.18297 |  | -0.58887 | -4.96460417760606+3.86421140002058i | 15.9747
2810 | 1192.2536 | -0.99982 | 1389.2624 | 0.62756 |  | -0.29781 | 0.476051155421072-1.40261877878434i | 3.4123
2811 | 1192.6779 | -0.90326 | 1389.7568 | 0.92184 |  | 0.014866 | -0.289917896537388-0.659698451836067i | -2.8462
2812 | 1193.1022 | -0.64652 | 1390.2512 | 0.99536 |  | 0.27907 | -0.440381295893415-0.452784466864839i | -3.9908
2813 | 1193.5265 | -0.27513 | 1390.7456 | 0.83049 |  | 0.44428 | -0.553029254954953-0.325905072352835i | -3.8504
2814 | 1193.9508 | 0.14505 | 1391.24 | 0.46673 |  | 0.48942 | -0.729007513259284-6.15638398398322E-002i | -2.7145
2815 | 1194.3751 | 0.53951 | 1391.7344 | -0.0088138 |  | 0.42455 | -0.533607972944063-0.346073191274575i | -3.9308
2816 | 1194.7993 | 0.83829 | 1392.2288 | -0.48224 |  | 0.28484 | -0.557611655274358-0.306823985815188i | -3.9247
2817 | 1195.2236 | 0.98841 | 1392.7232 | -0.84018 |  | 0.11859 | -0.610065060974087-0.231989801654941i | -3.7059
2818 | 1195.6479 | 0.96326 | 1393.2176 | -0.9969 |  | -0.026913 | -0.575874261389792-0.189651405925373i | -4.3463
2819 | 1196.0722 | 0.76728 | 1393.712 | -0.91487 |  | -0.11807 | -0.845864581732517-0.496498564089946i | -0.16826
2820 | 1196.4965 | 0.43523 | 1394.2064 | -0.61373 |  | -0.1428 | -0.662046865561025-0.275953653246053i | -2.8865
2821 | 1196.9208 | 0.026002 | 1394.7008 | -0.16562 |  | -0.11169 | -0.675544438943885-0.246031764926455i | -2.866
2822 | 1197.3451 | -0.38784 | 1395.1952 | 0.32217 |  | -0.052537 | -0.639185213051679-0.237463440701089i | -3.326
2823 | 1197.7694 | -0.7329 | 1395.6896 | 0.73279 |  | -8.5501e-05 | -0.605896585238623-0.25536008052571i | -3.642
2824 | 1198.1937 | -0.94799 | 1396.184 | 0.96792 |  | 0.015943 | -0.632889080773164-0.127583716766282i | -3.8004
2825 | 1198.618 | -0.99497 | 1396.6784 | 0.97124 |  | -0.018984 | -0.652566026643708-0.188944614748294i | -3.3579
2826 | 1199.0422 | -0.8655 | 1397.1728 | 0.74195 |  | -0.098839 | -0.641438533628268-0.200862832445203i | -3.4506
2827 | 1199.4665 | -0.58255 | 1397.6672 | 0.33497 |  | -0.19806 | -0.649464720983767-0.194776520073839i | -3.3749
2828 | 1199.8908 | -0.19629 | 1398.1616 | -0.15223 |  | -0.27881 | -0.586597200430999-0.209172913083354i | -4.1134
2829 | 1200.3151 | 0.22478 | 1398.656 | -0.60297 |  | -0.30255 | -0.746901391688346-0.186170829051968i | -2.273
2830 | 1200.7394 | 0.60599 | 1399.1504 | -0.90931 |  | -0.24266 | -0.684324250653012-0.17985418956171i | -3.0047
2831 | 1201.1637 | 0.87973 | 1399.6448 | -0.99787 |  | -0.094514 | -0.719264812930044-0.258766942156097i | -2.3336
2832 | 1201.588 | 0.99747 | 1400.1391 | -0.84746 |  | 0.12001 | -0.708993502431955-0.18205288501616i | -2.7099
2833 | 1202.0123 | 0.93831 | 1400.6335 | -0.49408 |  | 0.35539 | -0.708170120996785-0.165138119799488i | -2.7673
2834 | 1202.4366 | 0.71276 | 1401.1279 | -0.022373 |  | 0.55231 | -0.705763731882088-0.193007203252068i | -2.7136
2835 | 1202.8608 | 0.36081 | 1401.6223 | 0.45469 |  | 0.6524 | -0.77325085935265-0.195289208469219i | -1.9651
2836 | 1203.2851 | -0.055124 | 1402.1167 | 0.82286 |  | 0.61419 | -0.527340897352711-0.143070790176828i | -5.2497
2837 | 1203.7094 | -0.46128 | 1402.6111 | 0.99396 |  | 0.42614 | -0.627369539869414-0.163861546200173i | -3.7629
2838 | 1204.1337 | -0.78564 | 1403.1055 | 0.92701 |  | 0.1131 | -0.628938467585236-0.196668426150417i | -3.6227
2839 | 1204.558 | -0.97067 | 1403.5999 | 0.63806 |  | -0.26609 | -0.627559236294131-0.181321661137757i | -3.6987
2840 | 1204.9823 | -0.98357 | 1404.0943 | 0.19629 |  | -0.62983 | -0.508258172427249-0.174171635929138i | -5.3961
2841 | 1205.4066 | -0.82204 | 1404.5887 | -0.29249 |  | -0.89163 | -0.854622185987555-9.35086359940535E-002i | -1.3128
2842 | 1205.8309 | -0.51474 | 1405.0831 | -0.71122 |  | -0.98076 | -0.763393434613318-0.140147614058527i | -2.2011
2843 | 1206.2552 | -0.11615 | 1405.5775 | -0.95961 |  | -0.86061 | -0.803538668497416-0.128598288839579i | -1.79
2844 | 1206.6795 | 0.30304 | 1406.0719 | -0.97819 |  | -0.54012 | -0.861830178425073-6.17076370177059E-002i | -1.2694
2845 | 1207.1037 | 0.66848 | 1406.5663 | -0.7625 |  | -0.075214 | -1.48697544725598+0.502188473413685i | 3.9152
2846 | 1207.528 | 0.91538 | 1407.0607 | -0.36419 |  | 0.44095 | -0.317209277259584-0.473563107115365i | -4.8827
2847 | 1207.9523 | 0.99995 | 1407.5551 | 0.12133 |  | 0.89703 | -0.50772912746913-0.361879958496214i | -4.1033
2848 | 1208.3766 | 0.90719 | 1408.0495 | 0.5778 |  | 1 | -0.510079935042808-0.338589482022633i | -4.2617
2849 | 1208.8009 | 0.65355 | 1408.5439 | 0.89589 |  | 1 | -0.483736451452227-0.446415210597111i | -3.6322
2850 | 1209.2252 | 0.28402 | 1409.0383 | 0.99942 |  | 1 | 0.367807067646562-1.76799257711977i | 5.1336
2851 | 1209.6495 | -0.13589 | 1409.5327 | 0.8636 |  | 0.58217 | -0.819717153303404+0.182583947510368i | -1.5164
2852 | 1210.0738 | -0.53169 | 1410.0271 | 0.52095 |  | -0.0085954 | -0.707683855935027-7.75640608396969E-003i | -3.0027
2853 | 1210.4981 | -0.83321 | 1410.5215 | 0.053539 |  | -0.62374 | -0.714542249134152-7.00294274329438E-004i | -2.9194
2854 | 1210.9224 | -0.98697 | 1411.0159 | -0.4267 |  | -1 | -0.636092287429297+6.27459376960577E-002i | -3.8875
2855 | 1211.3466 | -0.9657 | 1411.5103 | -0.80474 |  | -1 | -1.27865402427065+1.67806780467246i | 6.4844
2856 | 1211.7709 | -0.77318 | 1412.0047 | -0.99005 |  | -1 | -0.832378387243719-0.291077649694537i | -1.0925
2857 | 1212.1952 | -0.44354 | 1412.4991 | -0.93826 |  | -1 | -0.821786030353833-0.236248581730157i | -1.36
2858 | 1212.6195 | -0.035248 | 1412.9935 | -0.66176 |  | -0.5576 | -0.799916197093677-0.278626717982949i | -1.4418
2859 | 1213.0438 | 0.37929 | 1413.4879 | -0.22677 |  | 0.12202 | -0.941316809817419-0.371908322167348i | 0.10467
2860 | 1213.4681 | 0.72657 | 1413.9823 | 0.26253 |  | 0.79128 | -6.45160814930478E-002+0.440496435092859i | -7.029
2861 | 1213.8924 | 0.94501 | 1414.4767 | 0.68895 |  | 1 | -0.560956514837025-4.09861846148263E-002i | -4.9983
2862 | 1214.3167 | 0.99585 | 1414.9711 | 0.95037 |  | 1 | -0.632266696923603-0.114029964873104i | -3.843
2863 | 1214.741 | 0.8701 | 1415.4655 | 0.98419 |  | 1 | -0.624428937434636-0.10024760220518i | -3.9798
2864 | 1215.1652 | 0.59004 | 1415.9599 | 0.7823 |  | 1 | -0.605986070882697-4.93752068144219E-002i | -4.322
2865 | 1215.5895 | 0.20535 | 1416.4543 | 0.39306 |  | 0.47873 | -0.876966083426115-0.237000056511699i | -0.8342
2866 | 1216.0138 | -0.21576 | 1416.9487 | -0.09032 |  | -0.24486 | -0.742970390622428-0.177641125697223i | -2.3391
2867 | 1216.4381 | -0.5986 | 1417.4431 | -0.55207 |  | -0.92054 | -0.73033019145829-0.142479602671692i | -2.5674
2868 | 1216.8624 | -0.8753 | 1417.9375 | -0.8816 |  | -1 | -0.729925516349062-0.146233601825694i | -2.5635
2869 | 1217.2867 | -0.99676 | 1418.4319 | -1 |  | -1 | -0.826520722990055-9.60870390283195E-002i | -1.5966
2870 | 1217.711 | -0.94147 | 1418.9263 | -0.8789 |  | -1 | -0.622703941720041-0.206908536442436i | -3.6595
2871 | 1218.1353 | -0.71922 | 1419.4207 | -0.54731 |  | -1 | -0.678914276432383-0.177350635158904i | -3.077
2872 | 1218.5596 | -0.36942 | 1419.9151 | -0.084652 |  | -0.36326 | -0.660339127242117-0.116684136823294i | -3.4711
2873 | 1218.9839 | 0.045886 | 1420.4095 | 0.39828 |  | 0.35534 | -0.655720062282676-0.175854734038317i | -3.364
2874 | 1219.4081 | 0.45306 | 1420.9039 | 0.78584 |  | 0.99111 | -0.63999340953216-0.233492955125013i | -3.3338
2875 | 1219.8324 | 0.77988 | 1421.3983 | 0.98518 |  | 1 | -0.73147172825751-0.154966549727861i | -2.5254
2876 | 1220.2567 | 0.96841 | 1421.8927 | 0.94859 |  | 1 | -0.695661974998094-0.155736827398302i | -2.9397
2877 | 1220.681 | 0.9852 | 1422.3871 | 0.68481 |  | 1 | -0.733610359424956-0.144389706626372i | -2.5256
2878 | 1221.1053 | 0.82728 | 1422.8815 | 0.25703 |  | 0.86745 | -0.717089757308251-0.161934963782141i | -2.6725
2879 | 1221.5296 | 0.52265 | 1423.3759 | -0.23231 |  | 0.23227 | -0.716436970348193-0.129975394536917i | -2.7558
2880 | 1221.9539 | 0.12533 | 1423.8703 | -0.66601 |  | -0.43254 | -0.750424026506507-0.147940522782211i | -2.3283
2881 | 1222.3782 | -0.29421 | 1424.3647 | -0.94021 |  | -0.98753 | -0.84664535744416-5.0033436349842E-002i | -1.4308
2882 | 1222.8025 | -0.66157 | 1424.8591 | -0.98924 |  | -1 | -0.644091211192398-0.23355761388352i | -3.2845
2883 | 1223.2267 | -0.91162 | 1425.3535 | -0.80135 |  | -1 | -0.69686872925453-0.198712005193409i | -2.7975
2884 | 1223.651 | -1 | 1425.8479 | -0.42154 |  | -1 | -0.650547373597561-0.193065111363894i | -3.3678
2885 | 1224.0753 | -0.91104 | 1426.3423 | 0.059219 |  | -0.68146 | -0.688901935973964-0.196194231112296i | -2.8982
2886 | 1224.4996 | -0.66053 | 1426.8367 | 0.5258 |  | -0.10778 | -0.653327692885265-0.246961930027349i | -3.1173
2887 | 1224.9239 | -0.29287 | 1427.3311 | 0.86645 |  | 0.45886 | -0.701220909420071-0.169835222457028i | -2.8353
2888 | 1225.3482 | 0.12672 | 1427.8255 | 0.9996 |  | 0.90105 | -0.701998173712533-0.176066070039939i | -2.8083
2889 | 1225.7725 | 0.52384 | 1428.3199 | 0.89335 |  | 1 | -0.724236389115108-0.198358303619677i | -2.4883
2890 | 1226.1968 | 0.82806 | 1428.8143 | 0.57315 |  | 1 | -0.739182357096642-0.208069198713361i | -2.2938
2891 | 1226.6211 | 0.98544 | 1429.3087 | 0.11568 |  | 0.8809 | -0.697244770005231+0.769848571357534i | 0.32948
2892 | 1227.0454 | 0.96806 | 1429.8031 | -0.36949 |  | 0.47886 | -0.683104418422845-0.231961234468436i | -2.8363
2893 | 1227.4696 | 0.77901 | 1430.2975 | -0.76617 |  | 0.010274 | -0.724280095506147-0.237278798948378i | -2.3591
2894 | 1227.8939 | 0.45181 | 1430.7919 | -0.97936 |  | -0.42204 | -0.702171737814427-0.322444134156688i | -2.2401
2895 | 1228.3182 | 0.044491 | 1431.2863 | -0.958 |  | -0.73081 | -0.80130748748767-0.513078799389292i | -0.43187
2896 | 1228.7425 | -0.37072 | 1431.7807 | -0.70721 |  | -0.86234 | 0.491243233057455+2.34942687392364i | 7.6051
2897 | 1229.1668 | -0.72019 | 1432.2751 | -0.28704 |  | -0.80578 | -0.44764140381037+0.176402184777722i | -6.3545
2898 | 1229.5911 | -0.94194 | 1432.7695 | 0.20186 |  | -0.59206 | -0.477182548994853+5.05302156714289E-002i | -6.3779
2899 | 1230.0154 | -0.99665 | 1433.2639 | 0.64243 |  | -0.28338 | -0.37413890991403+6.3430138616263E-002i | -8.4163
2900 | 1230.4397 | -0.87462 | 1433.7583 | 0.92913 |  | 0.04361 | 0.143056689860768+0.20325755169325i | -12.0916
2901 | 1230.864 | -0.59749 | 1434.2527 | 0.99332 |  | 0.31667 | -2.00657141177813-0.510119387111443i | 6.3211
2902 | 1231.2882 | -0.21439 | 1434.7471 | 0.81961 |  | 0.48417 | -1.1073247945509-0.221833615064354i | 1.0564
2903 | 1231.7125 | 0.20672 | 1435.2415 | 0.44962 |  | 0.52507 | -0.944739807449495-0.168794134498276i | -0.35729
2904 | 1232.1368 | 0.59117 | 1435.7359 | -0.028061 |  | 0.45049 | -0.914363764836461-0.146549376440635i | -0.66747
2905 | 1232.5611 | 0.87079 | 1436.2303 | -0.49902 |  | 0.29741 | -1.03286386614905-0.115636202182348i | 0.33496
2906 | 1232.9854 | 0.99598 | 1436.7247 | -0.85046 |  | 0.11641 | -0.669456741618365-0.232585582818138i | -2.9906
2907 | 1233.4097 | 0.94455 | 1437.2191 | -0.99823 |  | -0.042944 | -0.734945540619367-0.175544985654149i | -2.4339
2908 | 1233.834 | 0.72561 | 1437.7135 | -0.90693 |  | -0.14505 | -0.743265911189582-0.147757355270787i | -2.4088
2909 | 1234.2583 | 0.378 | 1438.2079 | -0.59842 |  | -0.17634 | -0.735322641306992-0.160981800604545i | -2.4671
2910 | 1234.6826 | -0.036644 | 1438.7023 | -0.1466 |  | -0.1466 | -0.699061070006431-0.102723085742811i | -3.0169
2911 | 1235.1069 | -0.44479 | 1439.1967 | 0.34033 |  | -0.083569 | -0.849056508715248-0.156328157887376i | -1.2765
2912 | 1235.5311 | -0.77406 | 1439.6911 | 0.74576 |  | -0.022645 | -0.79800538843762-0.143110869569537i | -1.8224
2913 | 1235.9554 | -0.96606 | 1440.1855 | 0.97258 |  | 0.0052129 | -0.792252413045876-0.192399632213583i | -1.7739
2914 | 1236.3797 | -0.98674 | 1440.6799 | 0.96647 |  | -0.016214 | -0.792115229205179-0.176859784884634i | -1.813
2915 | 1236.804 | -0.83244 | 1441.1743 | 0.72891 |  | -0.082823 | -0.706589014422772-4.42746264440768E-002i | -2.9996
2916 | 1237.2283 | -0.53051 | 1441.6687 | 0.31677 |  | -0.17099 | -0.793437104891454-0.152640416724047i | -1.8519
2917 | 1237.6526 | -0.13451 | 1442.1631 | -0.17122 |  | -0.24458 | -0.800884678622305-0.132222318973773i | -1.8118
2918 | 1238.0769 | 0.28535 | 1442.6575 | -0.61822 |  | -0.26629 | -0.761610828422915-0.168654443391342i | -2.1574
2919 | 1238.5012 | 0.65461 | 1443.1519 | -0.91715 |  | -0.21003 | -0.785611110699643-0.183370580547737i | -1.8655
2920 | 1238.9255 | 0.90778 | 1443.6463 | -0.99643 |  | -0.070925 | -0.689018369647304-0.158044334731898i | -3.0127
2921 | 1239.3497 | 0.99996 | 1444.1407 | -0.83708 |  | 0.13031 | -0.770910064777953-0.142932121593995i | -2.1131
2922 | 1239.774 | 0.91482 | 1444.6351 | -0.47725 |  | 0.35005 | -0.762027066388839-0.138851149338001i | -2.2187
2923 | 1240.1983 | 0.66744 | 1445.1295 | -0.0031241 |  | 0.53145 | -0.750928993575862-0.128586666870152i | -2.3625
2924 | 1240.6226 | 0.3017 | 1445.6239 | 0.47175 |  | 0.61876 | -0.759218680122174-0.146819687418454i | -2.2332
2925 | 1241.0469 | -0.11754 | 1446.1183 | 0.83364 |  | 0.57289 | -0.773544218502076-0.153286615732382i | -2.063
2926 | 1241.4712 | -0.51594 | 1446.6127 | 0.99589 |  | 0.38396 | -0.792532621237749-0.149717758002825i | -1.8674
2927 | 1241.8955 | -0.82284 | 1447.1071 | 0.91962 |  | 0.077427 | -0.74204753740397-9.165661089479E-002i | -2.5256
2928 | 1242.3198 | -0.98382 | 1447.6015 | 0.62312 |  | -0.28857 | -0.76302455029751-0.134942800803452i | -2.2155
2929 | 1242.7441 | -0.97034 | 1448.0959 | 0.17738 |  | -0.63437 | -0.797708847286097-0.13426004313074i | -1.8418
2930 | 1243.1684 | -0.78478 | 1448.5903 | -0.31084 |  | -0.87649 | -0.759019070527132-0.168800167759714i | -2.1853
2931 | 1243.5926 | -0.46004 | 1449.0847 | -0.72462 |  | -0.94773 | -0.758440041802754-0.147058714016644i | -2.2413
2932 | 1244.0169 | -0.05373 | 1449.5791 | -0.96485 |  | -0.81487 | -0.749382586301918-0.121837433255386i | -2.3926
2933 | 1244.4412 | 0.36211 | 1450.0735 | -0.97401 |  | -0.48952 | -0.779059715583038-0.123617245631432i | -2.0606
2934 | 1244.8655 | 0.71374 | 1450.5679 | -0.7499 |  | -0.028931 | -0.775449161923881-0.116517288039332i | -2.112
2935 | 1245.2898 | 0.93879 | 1451.0623 | -0.3462 |  | 0.47408 | -0.775939628863086-0.110451122845506i | -2.1163
2936 | 1245.7141 | 0.99737 | 1451.5567 | 0.14042 |  | 0.91023 | -0.782700119249548-7.50022289907926E-002i | -2.0884
2937 | 1246.1384 | 0.87907 | 1452.0511 | 0.5934 |  | 1 | -0.909047175710934-0.427386280954449i | 0.039023
2938 | 1246.5627 | 0.60488 | 1452.5455 | 0.90428 |  | 1 | -0.799033248473012-0.18705170502726i | -1.717
2939 | 1246.987 | 0.22342 | 1453.0399 | 0.99858 |  | 0.9776 | -0.744756366599692-0.166776687760481i | -2.3472
2940 | 1247.4113 | -0.19766 | 1453.5343 | 0.85373 |  | 0.52486 | -0.741932588906621-0.176450906107885i | -2.3538
2941 | 1247.8355 | -0.58368 | 1454.0287 | 0.50442 |  | -0.063409 | -0.497479742966116-0.28709542714552i | -4.816
2942 | 1248.2598 | -0.8662 | 1454.5231 | 0.034306 |  | -0.66551 | -0.936896209895648+0.146456021954664i | -0.46132
2943 | 1248.6841 | -0.99511 | 1455.0175 | -0.44403 |  | -1 | -0.938282831804401+4.65500578127667E-002i | -0.54265
2944 | 1249.1084 | -0.94755 | 1455.5119 | -0.81602 |  | -1 | -0.981024510639908+0.121700779390441i | -0.10008
2945 | 1249.5327 | -0.73195 | 1456.0063 | -0.99258 |  | -1 | -1.13807727466404+0.297328547164415i | 1.4102
2946 | 1249.957 | -0.38655 | 1456.5007 | -0.93142 |  | -1 | -2.76006593119244+2.05270992619823i | 10.7304
2947 | 1250.3813 | 0.027398 | 1456.9951 | -0.6472 |  | -0.49584 | -0.334746751722957-0.96894846242232i | 0.21568
2948 | 1250.8056 | 0.43649 | 1457.4895 | -0.20798 |  | 0.18281 | -0.543429998383729-0.537194296642399i | -2.3367
2949 | 1251.2299 | 0.76817 | 1457.9839 | 0.28105 |  | 0.83938 | -0.601585663138889-0.499552475521523i | -2.1363
2950 | 1251.6541 | 0.96363 | 1458.4783 | 0.70277 |  | 1 | -0.571433532900478-0.48949395990983i | -2.4708
2951 | 1252.0784 | 0.9882 | 1458.9727 | 0.95619 |  | 1 | 2.60675793003484E-005-1.41549407330945i | 3.0182
2952 | 1252.5027 | 0.83753 | 1459.4671 | 0.9806 |  | 1 | -0.879641468391443-3.64627380167547E-002i | -1.1064
2953 | 1252.927 | 0.53833 | 1459.9615 | 0.77017 |  | 1 | -0.800676511719534-0.15060146867638i | -1.7799
2954 | 1253.3513 | 0.14367 | 1460.4559 | 0.37529 |  | 0.41516 | -0.761615533854692-0.174118764859565i | -2.144
2955 | 1253.7756 | -0.27648 | 1460.9503 | -0.10947 |  | -0.30876 | -0.72746941264657-0.18291257690532i | -2.4975
2956 | 1254.1999 | -0.64759 | 1461.4447 | -0.56802 |  | -0.97248 | -0.771101727956472-0.228814294898384i | -1.8913
2957 | 1254.6242 | -0.90386 | 1461.9391 | -0.89052 |  | -1 | -0.790377816934958-0.181842528863215i | -1.8193
2958 | 1255.0485 | -0.99984 | 1462.4335 | -0.99976 |  | -1 | -0.738970593642192-0.167772486800007i | -2.4092
2959 | 1255.4728 | -0.91852 | 1462.9279 | -0.86956 |  | -1 | -0.775344778400809-0.176990260381293i | -1.9895
2960 | 1255.897 | -0.6743 | 1463.4223 | -0.5311 |  | -0.96432 | -0.725329072151386-0.151779406585703i | -2.6032
2961 | 1256.3213 | -0.31051 | 1463.9167 | -0.065455 |  | -0.30077 | -0.910580276916588-0.350334318839549i | -0.21413
2962 | 1256.7456 | 0.10835 | 1464.4111 | 0.41587 |  | 0.41937 | -0.816344232128591-0.220524459148095i | -1.4566
2963 | 1257.1699 | 0.50799 | 1464.9055 | 0.79759 |  | 1 | -0.762613269061973-0.211966096636168i | -2.0307
2964 | 1257.5942 | 0.81755 | 1465.3999 | 0.9883 |  | 1 | -0.828244837147006-0.205631153537422i | -1.3771
2965 | 1258.0185 | 0.98212 | 1465.8943 | 0.94232 |  | 1 | -0.838540407978744-0.197762293648661i | -1.2944
2966 | 1258.4428 | 0.97253 | 1466.3887 | 0.67066 |  | 1 | -0.760458810523408-0.238381145247879i | -1.9714
2967 | 1258.8671 | 0.79048 | 1466.8831 | 0.23838 |  | 0.82309 | -0.772955208355215-0.211984002504853i | -1.922
2968 | 1259.2914 | 0.46824 | 1467.3775 | -0.25099 |  | 0.1738 | -0.748880386576967-0.210602818721846i | -2.1812
2969 | 1259.7156 | 0.062965 | 1467.8719 | -0.68025 |  | -0.49383 | -0.781973938377604-0.20332035536714i | -1.852
2970 | 1260.1399 | -0.35347 | 1468.3663 | -0.94659 |  | -1 | -0.746567051046707-0.205812701529013i | -2.2205
2971 | 1260.5642 | -0.70723 | 1468.8607 | -0.98624 |  | -1 | -0.774311228108212-0.184314464968208i | -1.9823
2972 | 1260.9885 | -0.93557 | 1469.3551 | -0.78968 |  | -1 | -0.785680568430371-0.181031008191998i | -1.8704
2973 | 1261.4128 | -0.99799 | 1469.8495 | -0.40401 |  | -1 | -0.81098184169671-0.302529275888331i | -1.2539
2974 | 1261.8371 | -0.88344 | 1470.3439 | 0.078424 |  | -0.64401 | -0.759719378917631-0.233211023784274i | -1.9958
2975 | 1262.2614 | -0.61222 | 1470.8383 | 0.54207 |  | -0.056114 | -0.755720558568627-0.253832877559803i | -1.9685
2976 | 1262.6857 | -0.23243 | 1471.3327 | 0.8759 |  | 0.51478 | -0.760195705116715-0.231059501824719i | -1.9977
2977 | 1263.11 | 0.18858 | 1471.8271 | 0.99996 |  | 0.95083 | -0.713319443777771-0.264741299319992i | -2.3739
2978 | 1263.5343 | 0.57615 | 1472.3215 | 0.88453 |  | 1 | -0.742883304685417-0.170043847984924i | -2.3598
2979 | 1263.9585 | 0.86154 | 1472.8159 | 0.55727 |  | 1 | -0.725331495876257-0.219517358109672i | -2.4087
2980 | 1264.3828 | 0.99415 | 1473.3103 | 0.096541 |  | 0.87255 | -0.739351656542186-0.218761510796108i | -2.2585
2981 | 1264.8071 | 0.95046 | 1473.8047 | -0.38731 |  | 0.45052 | -0.65835568303805-0.252895748023421i | -3.033
2982 | 1265.2314 | 0.73822 | 1474.2991 | -0.7784 |  | -0.032141 | -0.438948551697171-0.300566868521428i | -5.4819
2983 | 1265.6557 | 0.39506 | 1474.7935 | -0.98307 |  | -0.4704 | -0.984196292032269-0.270403090638239i | 0.17768
2984 | 1266.08 | -0.01815 | 1475.2879 | -0.9523 |  | -0.77636 | -0.77569313285863-0.312943154561126i | -1.5513
2985 | 1266.5043 | -0.42815 | 1475.7823 | -0.69346 |  | -0.89729 | -0.693504576566151-0.442649615073287i | -1.6948
2986 | 1266.9286 | -0.76222 | 1476.2767 | -0.26855 |  | -0.82461 | -0.478061217023667-0.610399517270962i | -2.2103
2987 | 1267.3529 | -0.96112 | 1476.7711 | 0.22068 |  | -0.59235 | 1.2554286977612-2.86551010584582i | 9.9066
2988 | 1267.7771 | -0.98958 | 1477.2655 | 0.65706 |  | -0.26601 | -1.48685353454379+0.548322994586747i | 3.9991
2989 | 1268.2014 | -0.84255 | 1477.7599 | 0.93608 |  | 0.074825 | -1.11047062015616+0.144520887784217i | 0.98308
2990 | 1268.6257 | -0.5461 | 1478.2543 | 0.99091 |  | 0.35585 | -1.00294389204624+5.90891530039845E-002i | 0.040581
2991 | 1269.05 | -0.15281 | 1478.7487 | 0.80843 |  | 0.52449 | -0.948565630400386-1.68086646329382E-002i | -0.45729
2992 | 1269.4743 | 0.26757 | 1479.2431 | 0.43234 |  | 0.55993 | -0.797187469189108+0.796219573938823i | 1.0362
2993 | 1269.8986 | 0.64051 | 1479.7375 | -0.047298 |  | 0.47457 | -0.944973747107653+3.31824753870588E-002i | -0.48625
2994 | 1270.3229 | 0.89986 | 1480.2319 | -0.51561 |  | 0.3074 | -0.891893078178432+2.68504078865683E-002i | -0.98981
2995 | 1270.7472 | 0.99963 | 1480.7263 | -0.86043 |  | 0.11136 | -0.897164843502016+2.38854482537116E-002i | -0.93948
2996 | 1271.1715 | 0.92213 | 1481.2207 | -0.99919 |  | -0.061644 | -0.843195621240594+0.135043049893993i | -1.3714
2997 | 1271.5958 | 0.6811 | 1481.7151 | -0.89865 |  | -0.17404 | -1.54370151785437-1.71446787117052i | 7.2611
2998 | 1272.02 | 0.31929 | 1482.2095 | -0.58289 |  | -0.21088 | -0.971352037870106-0.274079110737332i | 0.080225
2999 | 1272.4443 | -0.099146 | 1482.7039 | -0.12753 |  | -0.18134 | -0.947373690025032-0.217386055229202i | -0.24672
3000 | 1272.8686 | -0.5 | 1483.1983 | 0.35837 |  | -0.11331 | -0.937989378001297-0.176286142522582i | -0.40529
3001 | 1273.2929 | -0.81219 | 1483.6927 | 0.75844 |  | -0.042995 | -0.952978998727602-0.179179726389532i | -0.26745
3002 | 1273.7172 | -0.98034 | 1484.1871 | 0.97687 |  | -0.0027727 | -0.832812916762714-0.156962027633808i | -1.4375
3003 | 1274.1415 | -0.97464 | 1484.6814 | 0.96135 |  | -0.010633 | -0.871811695048274-0.148296032570547i | -1.0677
3004 | 1274.5658 | -0.79611 | 1485.1758 | 0.7156 |  | -0.06441 | -0.854129868471707-0.132497664723209i | -1.2663
3005 | 1274.9901 | -0.47639 | 1485.6702 | 0.29846 |  | -0.14235 | -0.82813842563047-0.146743517075104i | -1.5037
3006 | 1275.4144 | -0.072194 | 1486.1646 | -0.19016 |  | -0.20988 | -0.71785119660771-0.205633580345214i | -2.5368
3007 | 1275.8387 | 0.34481 | 1486.659 | -0.63323 |  | -0.23074 | -0.970557885249879-9.01977899168503E-002i | -0.22222
3008 | 1276.2629 | 0.70066 | 1487.1534 | -0.92465 |  | -0.17919 | -0.906527923764109-0.110344219491764i | -0.7885
3009 | 1276.6872 | 0.93226 | 1487.6478 | -0.99463 |  | -0.049892 | -0.913634600907117-0.132239904687734i | -0.69451
3010 | 1277.1115 | 0.99854 | 1488.1422 | -0.82639 |  | 0.13771 | -0.884455969284279-0.117386876190528i | -0.99064
3011 | 1277.5358 | 0.88774 | 1488.6366 | -0.46025 |  | 0.34199 | -0.893630476927878-0.177221791566712i | -0.80931
3012 | 1277.9601 | 0.61951 | 1489.131 | 0.016126 |  | 0.5085 | -0.880366221809825-0.110503196106578i | -1.0388
3013 | 1278.3844 | 0.24141 | 1489.6254 | 0.48864 |  | 0.58404 | -0.860761272500662-0.122433277520344i | -1.2154
3014 | 1278.8087 | -0.17949 | 1490.1198 | 0.84412 |  | 0.53171 | -0.866365051422379-0.101786761488485i | -1.1864
3015 | 1279.233 | -0.56856 | 1490.6142 | 0.99745 |  | 0.34311 | -0.878781957678514-9.20050423766696E-002i | -1.075
3016 | 1279.6573 | -0.85681 | 1491.1086 | 0.91189 |  | 0.044067 | -0.876350356304348-9.36797618619338E-002i | -1.0971
3017 | 1280.0815 | -0.99311 | 1491.603 | 0.60794 |  | -0.30813 | -0.831430396595178-8.85960174459171E-002i | -1.5544
3018 | 1280.5058 | -0.9533 | 1492.0974 | 0.1584 |  | -0.63592 | -0.850801170906733-8.48961596049143E-002i | -1.3604
3019 | 1280.9301 | -0.74443 | 1492.5918 | -0.32908 |  | -0.85881 | -0.844056185881653-0.116638436037834i | -1.3904
3020 | 1281.3544 | -0.40355 | 1493.0862 | -0.73775 |  | -0.91304 | -0.830267502575227-7.96309427404345E-002i | -1.5759
3021 | 1281.7787 | 0.0089011 | 1493.5806 | -0.96973 |  | -0.76866 | -0.844641108642108-0.110673519757085i | -1.3926
3022 | 1282.203 | 0.41977 | 1494.075 | -0.96947 |  | -0.43976 | -0.80075369724977-8.44042195979377E-002i | -1.882
3023 | 1282.6273 | 0.7562 | 1494.5694 | -0.73703 |  | 0.015333 | -0.74520435014125-0.24289558466205i | -2.116
3024 | 1283.0516 | 0.95852 | 1495.0638 | -0.32808 |  | 0.50436 | -0.784919905904542+1.1546143265718E-003i | -2.1035
3025 | 1283.4759 | 0.99087 | 1495.5582 | 0.15945 |  | 0.92025 | -0.772164584757203+2.19021473809847E-003i | -2.2458
3026 | 1283.9002 | 0.84749 | 1496.0526 | 0.60879 |  | 1 | -0.768881740407239+5.7674960494487E-002i | -2.2584
3027 | 1284.3244 | 0.55383 | 1496.547 | 0.91233 |  | 1 | -0.752850092272273+6.79634422399692E-002i | -2.4306
3028 | 1284.7487 | 0.16195 | 1497.0414 | 0.99737 |  | 0.92745 | -0.91940268088202+0.391782942721503i | -0.0052357
3029 | 1285.173 | -0.25865 | 1497.5358 | 0.84355 |  | 0.46792 | -0.598963444235187+4.60674864491306E-004i | -4.452
3030 | 1285.5973 | -0.63338 | 1498.0302 | 0.48771 |  | -0.11654 | -0.5781767833366+8.44163839929454E-002i | -4.6672
3031 | 1286.0216 | -0.89579 | 1498.5246 | 0.015062 |  | -0.70458 | -0.526216172192312+0.188698805821998i | -5.0514
3032 | 1286.4459 | -0.99934 | 1499.019 | -0.46119 |  | -1 | -0.372041539618679+0.374799715264922i | -5.5457
3033 | 1286.8702 | -0.92567 | 1499.5134 | -0.82699 |  | -1 | -1.16241437829953-1.39567797180021i | 5.184
3034 | 1287.2945 | -0.68785 | 1500.0078 | -0.99474 |  | -1 | -0.32428877734094+0.121999025846083i | -9.2065
3035 | 1287.7188 | -0.32804 | 1500.5022 | -0.92425 |  | -1 | 9.57984421838576E-003+0.390341393798181i | -8.1685
3036 | 1288.143 | 0.089937 | 1500.9966 | -0.63241 |  | -0.43398 | 0.676799498064656+0.912909916423784i | 1.1108
3037 | 1288.5673 | 0.49197 | 1501.491 | -0.18911 |  | 0.24228 | 3.20150468945882+2.65123275646528i | 12.3751
3038 | 1288.9916 | 0.80675 | 1501.9854 | 0.29947 |  | 0.88498 | -10.6036949705343-6.59513735491054i | 21.9294
3039 | 1289.4159 | 0.97847 | 1502.4798 | 0.71634 |  | 1 | -3.3476807492393-1.79401947408897i | 11.5913
3040 | 1289.8402 | 0.97667 | 1502.9742 | 0.96165 |  | 1 | -2.35277439051898-1.09765271826543i | 8.2868
3041 | 1290.2645 | 0.80167 | 1503.4686 | 0.97665 |  | 1 | -1.97042081414778-0.858993269070265i | 6.6468
3042 | 1290.6888 | 0.4845 | 1503.963 | 0.75775 |  | 0.9938 | -1.81002900644211-0.721352031481992i | 5.7939
3043 | 1291.1131 | 0.081417 | 1504.4574 | 0.35737 |  | 0.35103 | -1.58530094670721-0.657138093512084i | 4.6909
3044 | 1291.5374 | -0.33611 | 1504.9518 | -0.12859 |  | -0.37176 | -1.51180765136728-0.560172582962363i | 4.1487
3045 | 1291.9617 | -0.69403 | 1505.4462 | -0.58375 |  | -1 | -1.50816760413761-0.533216965745411i | 4.0805
3046 | 1292.3859 | -0.92887 | 1505.9406 | -0.89912 |  | -1 | -1.45027354436647-0.486306042016915i | 3.6918
3047 | 1292.8102 | -0.99899 | 1506.435 | -0.99915 |  | -1 | -1.47204055041534-0.357481184684898i | 3.6073
3048 | 1293.2345 | -0.89196 | 1506.9294 | -0.85989 |  | -1 | -1.36057318313211-0.458989563791484i | 3.1425
3049 | 1293.6588 | -0.62674 | 1507.4238 | -0.51469 |  | -0.91315 | -1.36610721496582-0.436703697707451i | 3.1323
3050 | 1294.0831 | -0.25038 | 1507.9182 | -0.046235 |  | -0.23729 | -1.30668334980553-0.395447726035027i | 2.704
3051 | 1294.5074 | 0.17038 | 1508.4126 | 0.4333 |  | 0.48294 | -1.33001416236426-0.394436245383176i | 2.8432
3052 | 1294.9317 | 0.56093 | 1508.907 | 0.80906 |  | 1 | -1.3831935818322-0.189861412471716i | 2.8987
3053 | 1295.356 | 0.852 | 1509.4014 | 0.99106 |  | 1 | -1.24094513992494-0.41373896465793i | 2.3328
3054 | 1295.7803 | 0.99198 | 1509.8958 | 0.9357 |  | 1 | -1.26579485364058-0.417112054627209i | 2.495
3055 | 1296.2045 | 0.95605 | 1510.3902 | 0.65626 |  | 1 | -1.24386440984192-0.3386857373702i | 2.2061
3056 | 1296.6288 | 0.75057 | 1510.8846 | 0.21964 |  | 0.77617 | -1.2512502019935-0.362243187470295i | 2.2964
3057 | 1297.0531 | 0.41199 | 1511.379 | -0.26958 |  | 0.11393 | -1.29161405462237-0.379613994876941i | 2.5825
3058 | 1297.4774 | 0.00034907 | 1511.8734 | -0.69423 |  | -0.55511 | -1.24771900737884-0.360407413683507i | 2.2704
3059 | 1297.9017 | -0.41136 | 1512.3678 | -0.95262 |  | -1 | -1.2389071213474-0.397694422783091i | 2.2867
3060 | 1298.326 | -0.75011 | 1512.8622 | -0.98287 |  | -1 | -1.23959056016078-0.306890894449907i | 2.1239
3061 | 1298.7503 | -0.95584 | 1513.3566 | -0.77773 |  | -1 | -1.25833446128552-0.326041748462341i | 2.2781
3062 | 1299.1746 | -0.99207 | 1513.851 | -0.38632 |  | -1 | -1.25091437114427-0.264126673426958i | 2.134
3063 | 1299.5989 | -0.85237 | 1514.3454 | 0.0976 |  | -0.60381 | -1.24942711592061-0.301913434710943i | 2.1807
3064 | 1300.0232 | -0.56151 | 1514.8398 | 0.55815 |  | -0.0026841 | -1.35678694958611-0.196715380572033i | 2.7406
3065 | 1300.4474 | -0.17107 | 1515.3342 | 0.88503 |  | 0.57117 | -1.23006240800636-0.365535026444099i | 2.1661
3066 | 1300.8717 | 0.2497 | 1515.8286 | 0.99995 |  | 0.99972 | -1.25024133341714-0.345921629561108i | 2.2602
3067 | 1301.296 | 0.6262 | 1516.323 | 0.87539 |  | 1 | -1.22473614961495-0.316232141058636i | 2.0411
3068 | 1301.7203 | 0.89164 | 1516.8174 | 0.54118 |  | 1 | -1.21215856325136-0.307401722936418i | 1.9419
3069 | 1302.1446 | 0.99896 | 1517.3118 | 0.077363 |  | 0.86106 | -1.34674992077343-0.645519516034499i | 3.4839
3070 | 1302.5689 | 0.92913 | 1517.8062 | -0.40498 |  | 0.41932 | -1.28681795180369-0.365639218979966i | 2.5275
3071 | 1302.9932 | 0.69453 | 1518.3006 | -0.79034 |  | -0.076643 | -1.26024514361644-0.339463837813591i | 2.3133
3072 | 1303.4175 | 0.33677 | 1518.795 | -0.98641 |  | -0.51972 | -1.2987091595809-0.358710915058356i | 2.5895
3073 | 1303.8418 | -0.080721 | 1519.2894 | -0.94625 |  | -0.82158 | -1.34868111636044-0.437127576606694i | 3.032
3074 | 1304.266 | -0.48389 | 1519.7838 | -0.67947 |  | -0.93069 | -0.901539720483106+0.179194213651018i | -0.73203
3075 | 1304.6903 | -0.80125 | 1520.2782 | -0.24996 |  | -0.84097 | -1.19746205155257-0.242320827319135i | 1.7395
3076 | 1305.1146 | -0.97652 | 1520.7726 | 0.23941 |  | -0.58969 | -1.22273547746811-0.250941703853687i | 1.9258
3077 | 1305.5389 | -0.97862 | 1521.267 | 0.67145 |  | -0.24573 | -1.1805998618932-0.3358794368157i | 1.7801
3078 | 1305.9632 | -0.80717 | 1521.7614 | 0.94268 |  | 0.10841 | -1.01679607643762-0.41923246544233i | 0.82653
3079 | 1306.3875 | -0.49258 | 1522.2558 | 0.98814 |  | 0.39645 | -1.20630902644813+0.147265013689427i | 1.6934
3080 | 1306.8118 | -0.090633 | 1522.7502 | 0.79695 |  | 0.56506 | -1.29741024711332-0.178995803462345i | 2.3434
3081 | 1307.2361 | 0.32738 | 1523.2446 | 0.4149 |  | 0.59383 | -1.28700679099167-0.253422566319751i | 2.3568
3082 | 1307.6604 | 0.68734 | 1523.739 | -0.066518 |  | 0.49666 | -1.22951084779261-0.258346116710823i | 1.9823
3083 | 1308.0847 | 0.92541 | 1524.2334 | -0.532 |  | 0.31472 | -0.866937533265913-0.389894457975465i | -0.44025
3084 | 1308.5089 | 0.99937 | 1524.7278 | -0.87008 |  | 0.10343 | -1.68529624091778-1.4311545799907E-002i | 4.5338
3085 | 1308.9332 | 0.8961 | 1525.2222 | -0.99978 |  | -0.082944 | -1.57069184785001-9.94615179300579E-002i | 3.9392
3086 | 1309.3575 | 0.63392 | 1525.7166 | -0.89004 |  | -0.20489 | -1.5223915699102-4.29470002238497E-002i | 3.654
3087 | 1309.7818 | 0.25932 | 1526.211 | -0.56714 |  | -0.24625 | -1.66560982634457+6.92099034439503E-002i | 4.439
3088 | 1310.2061 | -0.16126 | 1526.7054 | -0.10842 |  | -0.21574 | -2.90715203251408+1.29269316593219i | 10.0529
3089 | 1310.6304 | -0.55325 | 1527.1998 | 0.37627 |  | -0.14158 | -0.851551172757457-0.769235923402399i | 1.1954
3090 | 1311.0547 | -0.84712 | 1527.6942 | 0.77085 |  | -0.06102 | -1.1241314400448-0.489138740338629i | 1.7694
3091 | 1311.479 | -0.99077 | 1528.1886 | 0.98081 |  | -0.0079699 | -1.25026594459671-0.377055959944721i | 2.3181
3092 | 1311.9033 | -0.95872 | 1528.683 | 0.95588 |  | -0.0022764 | -1.28722097172457-0.348774962682585i | 2.5007
3093 | 1312.3276 | -0.75665 | 1529.1774 | 0.70202 |  | -0.043709 | -1.34924415230451-0.644906427759723i | 3.4954
3094 | 1312.7518 | -0.4204 | 1529.6718 | 0.28003 |  | -0.1123 | -1.3041391978225-0.336366011121555i | 2.5862
3095 | 1313.1761 | -0.0095992 | 1530.1662 | -0.20902 |  | -0.1749 | -1.33934278778565-0.293376737960322i | 2.7414
3096 | 1313.6004 | 0.40291 | 1530.6606 | -0.64801 |  | -0.19609 | -1.3582478499189-0.339912691371179i | 2.9234
3097 | 1314.0247 | 0.74396 | 1531.155 | -0.93181 |  | -0.15028 | -1.40169488410831-0.336451657377391i | 3.1763
3098 | 1314.449 | 0.95309 | 1531.6494 | -0.99245 |  | -0.03149 | -1.22065584364932+7.08246077584269E-002i | 1.7465
3099 | 1314.8733 | 0.99319 | 1532.1438 | -0.8154 |  | 0.14223 | -1.34330754771165-0.243984312604336i | 2.7045
3100 | 1315.2976 | 0.85717 | 1532.6382 | -0.44307 |  | 0.33128 | -1.40863193964907-0.272020302980415i | 3.135
3101 | 1315.7219 | 0.56914 | 1533.1326 | 0.03537 |  | 0.48361 | -1.38387521620448-0.276805066886264i | 2.9923
3102 | 1316.1462 | 0.18018 | 1533.627 | 0.50534 |  | 0.54841 | -1.42237143502436-0.241699912419109i | 3.1839
3103 | 1316.5704 | -0.24074 | 1534.1214 | 0.85429 |  | 0.49084 | -1.39928122294264-0.265246755896864i | 3.0714
3104 | 1316.9947 | -0.61896 | 1534.6158 | 0.99864 |  | 0.30374 | -1.40426632344741-0.262143489490105i | 3.0978
3105 | 1317.419 | -0.88741 | 1535.1102 | 0.90382 |  | 0.013126 | -1.40905748201279-0.323890448531238i | 3.2022
3106 | 1317.8433 | -0.9985 | 1535.6046 | 0.59255 |  | -0.32476 | -1.43296069159619-0.227159878431811i | 3.2325
3107 | 1318.2676 | -0.93251 | 1536.099 | 0.13936 |  | -0.63452 | -1.44865567058476-0.203884913797091i | 3.3045
3108 | 1318.6919 | -0.70116 | 1536.5934 | -0.3472 |  | -0.83868 | -1.44070898794326-0.187509803555361i | 3.2445
3109 | 1319.1162 | -0.34546 | 1537.0878 | -0.75061 |  | -0.87686 | -1.46908908590712-0.203417544174614i | 3.4234
3110 | 1319.5405 | 0.071497 | 1537.5822 | -0.97425 |  | -0.7222 | -1.45471493907719-3.51421320205722E-002i | 3.2581
3111 | 1319.9648 | 0.47578 | 1538.0766 | -0.96457 |  | -0.39103 | -1.48263818263663-0.143959240486279i | 3.4615
3112 | 1320.3891 | 0.79568 | 1538.571 | -0.72388 |  | 0.057442 | -1.54171103632862-0.121646856322503i | 3.787
3113 | 1320.8133 | 0.97449 | 1539.0654 | -0.30983 |  | 0.53173 | -1.48671918158376-0.134106926049742i | 3.4798
3114 | 1321.2376 | 0.98048 | 1539.5598 | 0.17842 |  | 0.92712 | -1.42009925880676-7.44013238308809E-002i | 3.0583
3115 | 1321.6619 | 0.81259 | 1540.0542 | 0.62395 |  | 1 | -1.79050967530723-0.179205645056086i | 5.1028
3116 | 1322.0862 | 0.5006 | 1540.5486 | 0.92004 |  | 1 | -1.66179659385818-8.4180578956609E-002i | 4.4227
3117 | 1322.5105 | 0.099841 | 1541.043 | 0.99579 |  | 0.87651 | -1.63464646836305-6.25649815373178E-002i | 4.2748
3118 | 1322.9348 | -0.31863 | 1541.5374 | 0.83306 |  | 0.41154 | -1.70690125072718+4.43254612030126E-002i | 4.6471
3119 | 1323.3591 | -0.68059 | 1542.0318 | 0.47081 |  | -0.16783 | -1.90250675372951+0.1809183596003i | 5.6256
3120 | 1323.7834 | -0.92186 | 1542.5262 | -0.0041888 |  | -0.74084 | -1.5964885519089-4.4781209523562E-002i | 4.0667
3121 | 1324.2077 | -0.99965 | 1543.0206 | -0.47819 |  | -1 | -1.65593940694505+0.130204779899053i | 4.4077
3122 | 1324.6319 | -0.90017 | 1543.515 | -0.83766 |  | -1 | -1.65661076636602+0.270893240922111i | 4.499
3123 | 1325.0562 | -0.64105 | 1544.0094 | -0.99652 |  | -1 | -1.66709748922705+0.328739145783251i | 4.6049
3124 | 1325.4805 | -0.26825 | 1544.5038 | -0.91673 |  | -0.94798 | -1.06933055680675+3.22244245009892E-002i | 0.58618
3125 | 1325.9048 | 0.15212 | 1544.9982 | -0.61738 |  | -0.3722 | -2.46966371159891+1.26627388027497i | 8.8664
3126 | 1326.3291 | 0.54552 | 1545.4926 | -0.17018 |  | 0.30027 | -2.42066067719167+1.64074603093862i | 9.3205
3127 | 1326.7534 | 0.84217 | 1545.987 | 0.31778 |  | 0.92796 | -2.73775468542555+2.59456157356044i | 11.5311
3128 | 1327.1777 | 0.98948 | 1546.4814 | 0.72964 |  | 1 | -3.70816898610902+5.49297153370924i | 16.4269
3129 | 1327.602 | 0.96131 | 1546.9758 | 0.96675 |  | 1 | -23.5999070325733+64.0073029965164i | 36.6782
3130 | 1328.0263 | 0.76267 | 1547.4702 | 0.97233 |  | 1 | 0.868820424992486-8.19392622355257i | 18.3184
3131 | 1328.4506 | 0.42878 | 1547.9646 | 0.74505 |  | 0.93906 | -0.481064749922248-4.24303776374485i | 12.609
3132 | 1328.8748 | 0.018848 | 1548.459 | 0.33933 |  | 0.28654 | -0.884444570681869-3.08596665946358i | 10.1307
3133 | 1329.2991 | -0.39442 | 1548.9534 | -0.14765 |  | -0.43366 | -1.1275062895507-2.55617714159132i | 8.9239
3134 | 1329.7234 | -0.73775 | 1549.4478 | -0.59928 |  | -1 | -0.793084831469379-9.44103000139458E-002i | -1.9525
3135 | 1330.1477 | -0.95024 | 1549.9422 | -0.90737 |  | -1 | -1.23895279791894-1.73708482812181i | 6.5825
3136 | 1330.572 | -0.99423 | 1550.4366 | -0.99816 |  | -1 | -1.33309062343799-1.66600385518096i | 6.5827
3137 | 1330.9963 | -0.86189 | 1550.931 | -0.8499 |  | -1 | -1.36514259210831-1.53032067185102i | 6.2382
3138 | 1331.4206 | -0.57672 | 1551.4254 | -0.49809 |  | -0.85985 | -1.31644124884093-1.39805298205943i | 5.6674
3139 | 1331.8449 | -0.18927 | 1551.9198 | -0.026997 |  | -0.17301 | -1.86895320471824-1.57769925245247i | 7.7686
3140 | 1332.2692 | 0.23175 | 1552.4142 | 0.45057 |  | 0.54585 | -1.64864762099649-1.47165909262991i | 6.8876
3141 | 1332.6934 | 0.61167 | 1552.9086 | 0.82022 |  | 1 | -1.61656238052413-1.39757230386514i | 6.5958
3142 | 1333.1177 | 0.88311 | 1553.403 | 0.99344 |  | 1 | -1.6784845083911-1.37462856056625i | 6.7274
3143 | 1333.542 | 0.99795 | 1553.8974 | 0.92874 |  | 1 | -1.67149087786867-1.41593810977296i | 6.8113
3144 | 1333.9663 | 0.93581 | 1554.3918 | 0.64161 |  | 1 | -1.65124901449983-1.22467398100075i | 6.2598
3145 | 1334.3906 | 0.70772 | 1554.8862 | 0.20082 |  | 0.72684 | -1.72607662905384-1.28804428897228i | 6.6637
3146 | 1334.8149 | 0.35413 | 1555.3806 | -0.28806 |  | 0.052852 | -1.82305987224923-1.33222607883823i | 7.0743
3147 | 1335.2392 | -0.062268 | 1555.875 | -0.70796 |  | -0.61618 | -1.83700232336563-1.3252886651352i | 7.102
3148 | 1335.6635 | -0.46762 | 1556.3694 | -0.9583 |  | -1 | -1.83017825064325-1.35137835160574i | 7.1398
3149 | 1336.0878 | -0.79005 | 1556.8638 | -0.97914 |  | -1 | -1.94953145289091-1.34003503964571i | 7.4791
3150 | 1336.5121 | -0.97237 | 1557.3582 | -0.76548 |  | -1 | -1.96889848284769-1.36581363961249i | 7.5906
3151 | 1336.9363 | -0.98225 | 1557.8526 | -0.3685 |  | -1 | -1.96896667912972-1.45572782351145i | 7.7786
3152 | 1337.3606 | -0.81795 | 1558.347 | 0.11674 |  | -0.56097 | -2.03238288162405-1.41896146343947i | 7.8845
3153 | 1337.7849 | -0.50859 | 1558.8414 | 0.57402 |  | 0.052343 | -2.04602846245625-1.47026729799199i | 8.0263
3154 | 1338.2092 | -0.10904 | 1559.3358 | 0.89383 |  | 0.62783 | -2.08374460106231-1.48207809921252i | 8.1548
3155 | 1338.6335 | 0.30985 | 1559.8302 | 0.99957 |  | 1 | -2.13524752226181-1.51947362246217i | 8.3684
3156 | 1339.0578 | 0.67379 | 1560.3246 | 0.86592 |  | 1 | -2.23891345674885-1.60970809645173i | 8.8104
3157 | 1339.4821 | 0.91824 | 1560.819 | 0.52489 |  | 1 | -2.2614259767189-1.6412140013105i | 8.9252
3158 | 1339.9064 | 0.99985 | 1561.3134 | 0.058156 |  | 0.84641 | -2.3223046567154-1.70783472790116i | 9.1959
3159 | 1340.3307 | 0.90416 | 1561.8078 | -0.42251 |  | 0.38532 | -2.4053772388836-1.78443113964201i | 9.5279
3160 | 1340.755 | 0.64812 | 1562.3022 | -0.80198 |  | -0.12309 | -2.41402083024102-1.89178836342303i | 9.7342
3161 | 1341.1792 | 0.27715 | 1562.7966 | -0.98939 |  | -0.5698 | -2.5992264494889-1.90860722915253i | 10.1698
3162 | 1341.6035 | -0.14297 | 1563.291 | -0.93985 |  | -0.86626 | -2.6783541148909-2.05401305573565i | 10.5662
3163 | 1342.0278 | -0.53774 | 1563.7854 | -0.66522 |  | -0.96237 | -2.80743176742992-2.21416269179994i | 11.0667
3164 | 1342.4521 | -0.83715 | 1564.2798 | -0.23127 |  | -0.85474 | -2.9284389846385-2.35985739845811i | 11.5059
3165 | 1342.8764 | -0.98809 | 1564.7742 | 0.25806 |  | -0.58403 | -3.1217504207501-2.20406864309569i | 11.6445
3166 | 1343.3007 | -0.96382 | 1565.2686 | 0.68559 |  | -0.22258 | -3.27702598469397-2.84085412805139i | 12.7437
3167 | 1343.725 | -0.76862 | 1565.763 | 0.94893 |  | 0.14425 | -3.49158843147116-3.17517970258492i | 13.4778
3168 | 1344.1493 | -0.43712 | 1566.2574 | 0.985 |  | 0.43831 | -3.79399518055272-3.56358407202301i | 14.3287
3169 | 1344.5736 | -0.028096 | 1566.7518 | 0.78518 |  | 0.60566 | -4.17851973429484-4.12111883244423i | 15.3711
3170 | 1344.9978 | 0.38591 | 1567.2462 | 0.39731 |  | 0.62657 | -4.57850323653575-6.92117712221298i | 18.38
3171 | 1345.4221 | 0.73147 | 1567.7406 | -0.085713 |  | 0.51661 | -5.57381631046892-5.98096020079463i | 18.2503
3172 | 1345.8464 | 0.94732 | 1568.235 | -0.54821 |  | 0.31929 | -6.96871733505179-8.04188205896177i | 20.5398
3173 | 1346.2707 | 0.99518 | 1568.7294 | -0.87941 |  | 0.092615 | -9.90104613768788-12.3435875896985i | 23.9863
3174 | 1346.695 | 0.86655 | 1569.2238 | -1 |  | -0.10676 | -20.0431343594431-27.2326546179594i | 30.5818
3175 | 1347.1193 | 0.58425 | 1569.7181 | -0.8811 |  | -0.23748 | 76.431713155405+114.38474970014i | 42.7705
3176 | 1347.5436 | 0.19834 | 1570.2125 | -0.55118 |  | -0.28227 | 10.8007464566113+18.1071814103886i | 26.479
3177 | 1347.9679 | -0.22274 | 1570.7069 | -0.089259 |  | -0.2496 | 5.13716131149809+9.74999807772938i | 20.8441
3178 | 1348.3922 | -0.60432 | 1571.2013 | 0.39404 |  | -0.16823 | 3.11408897597566+6.69444037853562i | 17.365
3179 | 1348.8165 | -0.87873 | 1571.6957 | 0.78297 |  | -0.076614 | 2.52842774736778+5.33351710681373i | 15.4207
3180 | 1349.2407 | -0.99731 | 1572.1901 | 0.98438 |  | -0.010347 | -0.721170813010654+3.17614928475426i | 10.2563
3181 | 1349.665 | -0.93903 | 1572.6845 | 0.95004 |  | 0.0088069 | -2.06677959762283E-002+3.02658184590597i | 9.6193
3182 | 1350.0893 | -0.71423 | 1573.1789 | 0.68818 |  | -0.020841 | -0.253722227763593+2.60547108267272i | 8.3587
3183 | 1350.5136 | -0.36276 | 1573.6733 | 0.2615 |  | -0.081012 | -0.480844767078641+2.27563180533957i | 7.3317
3184 | 1350.9379 | 0.053033 | 1574.1677 | -0.22781 |  | -0.13982 | -0.794165968845545+2.04276540625238i | 6.8157
3185 | 1351.3622 | 0.45942 | 1574.6621 | -0.66255 |  | -0.1625 | -0.598995590272666+1.79786129506195i | 5.5523
3186 | 1351.7865 | 0.78434 | 1575.1565 | -0.93863 |  | -0.12343 | -0.887562202853237+1.58949247657001i | 5.2039
3187 | 1352.2108 | 0.97017 | 1575.6509 | -0.9899 |  | -0.015787 | -0.995680377851362+1.46481536406565i | 4.9652
3188 | 1352.6351 | 0.98395 | 1576.1453 | -0.80411 |  | 0.14387 | -1.14451132784553+1.31618490388316i | 4.8319
3189 | 1353.0593 | 0.82324 | 1576.6397 | -0.42573 |  | 0.318 | -1.23778026385734+1.10663470493251i | 4.404
3190 | 1353.4836 | 0.51653 | 1577.1341 | 0.054602 |  | 0.45691 | -1.38920630862928+1.13148851305281i | 5.0653
3191 | 1353.9079 | 0.11823 | 1577.6285 | 0.52186 |  | 0.51207 | -1.45990303834825+1.02664861319132i | 5.0315
3192 | 1354.3322 | -0.30104 | 1578.1229 | 0.86413 |  | 0.45048 | -1.69389380318995+0.975439500673048i | 5.8215
3193 | 1354.7565 | -0.66692 | 1578.6173 | 0.99946 |  | 0.26603 | -1.73937951666538+0.888607754753756i | 5.815
3194 | 1355.1808 | -0.91454 | 1579.1117 | 0.89542 |  | -0.015296 | -1.84283024592898+0.697586918672723i | 5.8913
3195 | 1355.6051 | -0.99997 | 1579.6061 | 0.57693 |  | -0.33843 | -2.00355364345489+0.792980333563981i | 6.668
3196 | 1356.0294 | -0.90807 | 1580.1005 | 0.12028 |  | -0.63024 | -2.16061649686428+0.778444119464457i | 7.2216
3197 | 1356.4537 | -0.65514 | 1580.5949 | -0.36519 |  | -0.81626 | -2.12435803841241+0.65538219049698i | 6.9394
3198 | 1356.878 | -0.28602 | 1581.0893 | -0.76319 |  | -0.83937 | -2.2608240826158+0.622424317532455i | 7.4026
3199 | 1357.3022 | 0.13381 | 1581.5837 | -0.97841 |  | -0.67568 | -2.41421492171085+0.631844237247259i | 7.9432
3200 | 1357.7265 | 0.52992 | 1582.0781 | -0.95931 |  | -0.34352 | -2.53776857558745+0.538360436599727i | 8.2802
3201 | 1358.1508 | 0.83205 | 1582.5725 | -0.71047 |  | 0.097266 | -2.6166917339715+0.453468902233294i | 8.4836
3202 | 1358.5751 | 0.98663 | 1583.0669 | -0.29147 |  | 0.55613 | -2.87219414612172+0.492467423277327i | 9.2901
3203 | 1358.9994 | 0.96624 | 1583.5613 | 0.19733 |  | 0.93086 | -3.00353236417178+0.460621033248235i | 9.6536
3204 | 1359.4237 | 0.7745 | 1584.0557 | 0.63888 |  | 1 | -3.2315216623828+0.343847640481852i | 10.237
3205 | 1359.848 | 0.44542 | 1584.5501 | 0.92741 |  | 1 | -3.40591042779665+0.369965270929832i | 10.6956
3206 | 1360.2723 | 0.037341 | 1585.0445 | 0.99384 |  | 0.82495 | -3.58797126703651+0.437192877346539i | 11.161
3207 | 1360.6966 | -0.37736 | 1585.5389 | 0.82225 |  | 0.35592 | -3.87515483860425+0.323080729248279i | 11.7959
3208 | 1361.1208 | -0.72513 | 1586.0333 | 0.45374 |  | -0.21711 | -4.17751917259381+0.298323581999447i | 12.4405
3209 | 1361.5451 | -0.94432 | 1586.5277 | -0.023438 |  | -0.77421 | -4.46424488757803+0.251457980765123i | 13.0087
3210 | 1361.9694 | -0.99604 | 1587.0221 | -0.495 |  | -1 | -4.93040614386704+0.166492189084283i | 13.8626
3211 | 1362.3937 | -0.87113 | 1587.5165 | -0.84802 |  | -1 | -5.06861928416464+0.787495480552585i | 14.2014
3212 | 1362.818 | -0.59173 | 1588.0109 | -0.99794 |  | -1 | -5.83833104299074+0.242006700182662i | 15.3332
3213 | 1363.2423 | -0.2074 | 1588.5053 | -0.90887 |  | -0.89301 | -6.577020527083+0.149957486267457i | 16.3628
3214 | 1363.6666 | 0.21371 | 1588.9997 | -0.60212 |  | -0.31073 | -7.49897156319354+0.15660596935073i | 17.5019
3215 | 1364.0909 | 0.59693 | 1589.4941 | -0.15117 |  | 0.3566 | -8.53578074084747+0.251059591828432i | 18.6286
3216 | 1364.5152 | 0.87428 | 1589.9885 | 0.33598 |  | 0.96821 | -11.8440609311383-0.583424601430885i | 21.4805
3217 | 1364.9395 | 0.99659 | 1590.4829 | 0.74267 |  | 1 | -14.1099551854054-0.428239768415834i | 22.9945
3218 | 1365.3637 | 0.94217 | 1590.9773 | 0.97149 |  | 1 | -19.3555250413935-0.607079999599289i | 25.7404
3219 | 1365.788 | 0.72067 | 1591.4717 | 0.96765 |  | 1 | -31.7027783701459-1.18280309724044i | 30.028
3220 | 1366.2123 | 0.37137 | 1591.9661 | 0.73207 |  | 0.88275 | -92.3554218030251-3.92040955709691i | 39.3171
3221 | 1366.6366 | -0.043794 | 1592.4605 | 0.32116 |  | 0.22189 | 96.9866463239146+4.59094021169381i | 39.744
3222 | 1367.0609 | -0.45119 | 1592.9549 | -0.16667 |  | -0.49428 | 31.5566238355346+1.5460559271289i | 29.9922
3223 | 1367.4852 | -0.77857 | 1593.4493 | -0.61457 |  | -1 | 18.9274095564528+0.871118839892134i | 25.551
3224 | 1367.9095 | -0.96788 | 1593.9437 | -0.9153 |  | -1 | 13.9904010570369+0.334249338870119i | 22.9191
3225 | 1368.3338 | -0.98556 | 1594.4381 | -0.99681 |  | -1 | 14.4013924108693-1.74189045191188i | 23.2312
3226 | 1368.7581 | -0.82845 | 1594.9325 | -0.8396 |  | -1 | 5.45274736875592+2.05939888922544i | 15.3114
3227 | 1369.1823 | -0.52443 | 1595.4269 | -0.48131 |  | -0.80459 | 5.56764439610345+1.22902892451447i | 15.1201
3228 | 1369.6066 | -0.12741 | 1595.9213 | -0.0077492 |  | -0.10813 | 4.89440146720284+0.99637688895331i | 13.9703
3229 | 1370.0309 | 0.2922 | 1596.4157 | 0.46767 |  | 0.6079 | 4.28966157798847+0.923472470969898i | 12.8452
3230 | 1370.4552 | 0.66 | 1596.9101 | 0.83108 |  | 1 | 3.47147983813638+1.49349699613563i | 11.5478
3231 | 1370.8795 | 0.91076 | 1597.4045 | 0.99546 |  | 1 | 3.46986085167408+0.573960377362476i | 10.9235
3232 | 1371.3038 | 1 | 1597.8989 | 0.92143 |  | 1 | 3.03670404954726+0.618645413714623i | 9.8247
3233 | 1371.7281 | 0.91191 | 1598.3933 | 0.62673 |  | 1 | 2.81166085783721+0.591249220165135i | 9.1672
3234 | 1372.1524 | 0.6621 | 1598.8877 | 0.18193 |  | 0.67522 | 2.48820411436097+0.553249820796201i | 8.1273
3235 | 1372.5767 | 0.29487 | 1599.3821 | -0.30644 |  | -0.009255 | 2.39647176249157+0.594833635980488i | 7.8511
3236 | 1373.001 | -0.12464 | 1599.8765 | -0.72142 |  | -0.67685 | 2.05884652061753+0.604015838869248i | 6.6311
3237 | 1373.4252 | -0.52205 | 1600.3709 | -0.96363 |  | -1 | 1.90614015832256+0.527831558451376i | 5.924
3238 | 1373.8495 | -0.82688 | 1600.8653 | -0.97505 |  | -1 | 1.66697641025398+0.610646180301869i | 4.9854
3239 | 1374.2738 | -0.98508 | 1601.3597 | -0.75295 |  | -1 | 1.50287275214883+0.598384487381697i | 4.1775
3240 | 1374.6981 | -0.96858 | 1601.8541 | -0.35053 |  | -1 | 1.3671376785896+0.459397917999679i | 3.1809
3241 | 1375.1224 | -0.78032 | 1602.3485 | 0.13584 |  | -0.51559 | 1.23594789137238+0.570845850075692i | 2.6798
3242 | 1375.5467 | -0.45368 | 1602.8429 | 0.58968 |  | 0.1088 | 1.10056758140196+0.742443064483786i | 2.4612
3243 | 1375.971 | -0.046583 | 1603.3373 | 0.90229 |  | 0.68457 | 1.04321590735763+0.582919715429239i | 1.5476
3244 | 1376.3953 | 0.36877 | 1603.8317 | 0.99882 |  | 1 | 0.874399938969067+0.569675354048997i | 0.3707
3245 | 1376.8196 | 0.71873 | 1604.3261 | 0.85613 |  | 1 | 0.940060742504724+0.646848626760823i | 1.1465
3246 | 1377.2439 | 0.94123 | 1604.8205 | 0.50841 |  | 1 | 0.757345657324638+0.66045176588546i | 0.04222
3247 | 1377.6681 | 0.99682 | 1605.3149 | 0.038928 |  | 0.8286 | 0.594080147784706+0.605907844800472i | -1.4263
3248 | 1378.0924 | 0.87563 | 1605.8093 | -0.43988 |  | 0.34861 | 0.578194578244021+0.651264108221903i | -1.2007
3249 | 1378.5167 | 0.59916 | 1606.3037 | -0.81333 |  | -0.17134 | 0.503744940437596+0.675987682349022i | -1.483
3250 | 1378.941 | 0.21644 | 1606.7981 | -0.992 |  | -0.62045 | 0.273427714391908+0.690622655362489i | -2.5828
3251 | 1379.3653 | -0.20467 | 1607.2925 | -0.9331 |  | -0.91021 | 0.191649424015946+0.729862551741111i | -2.4456
3252 | 1379.7896 | -0.58948 | 1607.7869 | -0.65072 |  | -0.99216 | 0.286447631331074+0.830407733965665i | -1.1259
3253 | 1380.2139 | -0.86975 | 1608.2813 | -0.2125 |  | -0.8658 | 8.91732638203018E-002+0.861306189493124i | -1.2505
3254 | 1380.6382 | -0.99579 | 1608.7757 | 0.27661 |  | -0.57534 | -4.67307735656112E-002+0.974042431804756i | -0.21846
3255 | 1381.0625 | -0.94523 | 1609.2701 | 0.69948 |  | -0.19661 | -0.130663352104798+0.959804241299636i | -0.2766
3256 | 1381.4867 | -0.72705 | 1609.7645 | 0.95482 |  | 0.18222 | -0.414457402553069+1.0305214524066i | 0.91227
3257 | 1381.911 | -0.37994 | 1610.2589 | 0.9815 |  | 0.48125 | 8.16261834923615E-004+1.21318292136832i | 1.6785
3258 | 1382.3353 | 0.034551 | 1610.7533 | 0.77311 |  | 0.64613 | -0.348417753204823+1.31295301824463i | 2.6605
3259 | 1382.7596 | 0.44291 | 1611.2477 | 0.37957 |  | 0.65799 | -0.525937366934305+1.45058701586971i | 3.7673
3260 | 1383.1839 | 0.77273 | 1611.7421 | -0.10488 |  | 0.53429 | -0.705294224255205+1.65211833439909i | 5.0879
3261 | 1383.6082 | 0.96552 | 1612.2365 | -0.5642 |  | 0.32105 | -0.39752003082235+1.6686232913445i | 4.6869
3262 | 1384.0325 | 0.98708 | 1612.7309 | -0.88841 |  | 0.078937 | -2.10144778400755+2.86128095175758i | 11.0047
3263 | 1384.4568 | 0.8336 | 1613.2253 | -0.99985 |  | -0.133 | -2.56999545511418+3.51021098840709i | 12.7707
3264 | 1384.8811 | 0.53229 | 1613.7197 | -0.87183 |  | -0.27164 | -3.78204952153399+5.01079550787793i | 15.9563
3265 | 1385.3054 | 0.13658 | 1614.2141 | -0.53502 |  | -0.31875 | -7.15139108070546+9.08654712467107i | 21.2616
3266 | 1385.7296 | -0.28335 | 1614.7085 | -0.07007 |  | -0.28273 | -41.3448258056338+50.9107182939044i | 36.336
3267 | 1386.1539 | -0.65302 | 1615.2029 | 0.41166 |  | -0.19309 | 11.9391992820018-14.2957278984961i | 25.4022
3268 | 1386.5782 | -0.9069 | 1615.6973 | 0.7948 |  | -0.089681 | 5.38134229668114-6.36951001937545i | 18.4217
3269 | 1387.0025 | -0.99994 | 1616.1917 | 0.98759 |  | -0.009885 | 3.56402771022451-4.1779651690105i | 14.794
3270 | 1387.4268 | -0.91566 | 1616.6861 | 0.94386 |  | 0.022557 | 2.71140015977963-3.33283789242582i | 12.6622
3271 | 1387.8511 | -0.669 | 1617.1805 | 0.67408 |  | 0.0040659 | 3.43367181727904-8.96736078046182i | 19.6475
3272 | 1388.2754 | -0.3037 | 1617.6749 | 0.24287 |  | -0.048664 | 1.6797330758267-1.49691798352515i | 7.0435
3273 | 1388.6997 | 0.11546 | 1618.1693 | -0.24651 |  | -0.10484 | 1.48700030271847-1.44098437616818i | 6.3221
3274 | 1389.124 | 0.51414 | 1618.6637 | -0.67685 |  | -0.13017 | 1.26621913023208-1.32290590588167i | 5.2548
3275 | 1389.5482 | 0.82165 | 1619.1581 | -0.94509 |  | -0.098756 | 1.15019088118402-1.24019479716619i | 4.5652
3276 | 1389.9725 | 0.98345 | 1619.6525 | -0.98699 |  | -0.0028364 | 1.21293451945129-0.517219185512629i | 2.4023
3277 | 1390.3968 | 0.97084 | 1620.1469 | -0.79251 |  | 0.14266 | 0.921210625196897-0.918571529113288i | 2.285
3278 | 1390.8211 | 0.78607 | 1620.6413 | -0.40823 |  | 0.30227 | 0.845163350718131-0.830397665120558i | 1.4732
3279 | 1391.2454 | 0.4619 | 1621.1357 | 0.073813 |  | 0.42857 | 0.783705727307322-0.814042386774783i | 1.0614
3280 | 1391.6697 | 0.055822 | 1621.6301 | 0.53818 |  | 0.4752 | 0.69529967421376-0.756956263287988i | 0.23838
3281 | 1392.094 | -0.36016 | 1622.1245 | 0.87366 |  | 0.4108 | 0.622454540047224-0.894645260904253i | 0.74758
3282 | 1392.5183 | -0.71227 | 1622.6189 | 0.99991 |  | 0.23011 | 0.610100750073039-0.702137560209782i | -0.62873
3283 | 1392.9426 | -0.93807 | 1623.1133 | 0.88668 |  | -0.041112 | 0.567099887638936-0.713564124913054i | -0.80516
3284 | 1393.3669 | -0.99752 | 1623.6077 | 0.5611 |  | -0.34913 | 0.503300925564271-0.633719434142102i | -1.8382
3285 | 1393.7911 | -0.88006 | 1624.1021 | 0.10114 |  | -0.62314 | 0.472085734669911-0.557229165385825i | -2.7297
3286 | 1394.2154 | -0.60654 | 1624.5965 | -0.38304 |  | -0.79167 | 0.383652854854785-0.623399109457215i | -2.7098
3287 | 1394.6397 | -0.22546 | 1625.0909 | -0.77548 |  | -0.80076 | 0.348287706616379-0.576620758402136i | -3.4314
3288 | 1395.064 | 0.1956 | 1625.5853 | -0.98221 |  | -0.62928 | 0.454951039646485-0.529033938797305i | -3.126
3289 | 1395.4883 | 0.58198 | 1626.0797 | -0.9537 |  | -0.29738 | 0.357046126030476-0.50352998060639i | -4.1905
3290 | 1395.9126 | 0.86515 | 1626.5741 | -0.69679 |  | 0.13469 | 0.290185344420544-0.417242951303314i | -5.8788
3291 | 1396.3369 | 0.9949 | 1627.0685 | -0.273 |  | 0.57752 | 0.349393698610515-0.507399548647587i | -4.2075
3292 | 1396.7612 | 0.94821 | 1627.5629 | 0.21617 |  | 0.9315 | 0.34430032623231-0.464886645905589i | -4.7539
3293 | 1397.1855 | 0.73337 | 1628.0573 | 0.65357 |  | 1 | 0.203703766341772-0.438303484493351i | -6.3152
3294 | 1397.6097 | 0.38848 | 1628.5517 | 0.93444 |  | 1 | 0.229729192837777-0.451145426773798i | -5.9124
3295 | 1398.034 | -0.025305 | 1629.0461 | 0.99152 |  | 0.77298 | 0.239564696312747-0.462853886722596i | -5.6603
3296 | 1398.4583 | -0.4346 | 1629.5405 | 0.81115 |  | 0.30123 | 0.153847596406469-0.396565913973767i | -7.4248
3297 | 1398.8826 | -0.76683 | 1630.0349 | 0.4365 |  | -0.26426 | 9.3844271957218E-002-0.344042059914148i | -8.9561
3298 | 1399.3069 | -0.96307 | 1630.5293 | -0.042678 |  | -0.8046 | 0.19900217504299-0.409849504621479i | -6.8282
3299 | 1399.7312 | -0.98852 | 1631.0237 | -0.51164 |  | -1 | 0.16596005048388-0.397886091257666i | -7.3082
3300 | 1400.1555 | -0.83867 | 1631.5181 | -0.85806 |  | -1 | 0.139786250203881-0.34743625019967i | -8.5309
3301 | 1400.5798 | -0.54009 | 1632.0125 | -0.99899 |  | -1 | 0.156321597192116-0.389056569055648i | -7.5498
3302 | 1401.0041 | -0.14574 | 1632.5069 | -0.90067 |  | -0.83712 | 0.237112481972202-0.476300442648465i | -5.4808
3303 | 1401.4284 | 0.27446 | 1633.0013 | -0.58664 |  | -0.24974 | 4.60268035386436E-002-0.32756947868893i | -9.609
3304 | 1401.8526 | 0.64599 | 1633.4957 | -0.13212 |  | 0.4111 | 7.71307231094363E-002-0.341263030027771i | -9.1218
3305 | 1402.2769 | 0.90296 | 1633.9901 | 0.35405 |  | 1 | 9.73063960152197E-002-0.366770099713783i | -8.4167
3306 | 1402.7012 | 0.9998 | 1634.4845 | 0.75542 |  | 1 | 0.121726954118685-0.362310442335899i | -8.3539
3307 | 1403.1255 | 0.91934 | 1634.9789 | 0.97587 |  | 1 | 0.424021282886828-1.30019978551763i | 2.7191
3308 | 1403.5498 | 0.67585 | 1635.4733 | 0.96262 |  | 1 | -1.99969323354793E-002-0.121066878670008i | -18.2226
3309 | 1403.9741 | 0.3125 | 1635.9677 | 0.71882 |  | 0.82506 | 4.13618379549671E-002-0.135592255496043i | -16.9689
3310 | 1404.3984 | -0.10626 | 1636.4621 | 0.30287 |  | 0.15728 | 4.72513229669674E-002-0.124677185825734i | -17.5014
3311 | 1404.8227 | -0.50618 | 1636.9565 | -0.18562 |  | -0.55344 | 8.85077665625582E-002-4.80606687162378E-002i | -19.9381
3312 | 1405.247 | -0.81634 | 1637.4509 | -0.62965 |  | -1 | -0.30033578974366-2.029952314579i | 6.2438
3313 | 1405.6712 | -0.98173 | 1637.9453 | -0.92288 |  | -1 | 6.8936620881829E-002-0.193861238542416i | -13.7331
3314 | 1406.0955 | -0.97302 | 1638.4397 | -0.99509 |  | -1 | 0.160355695048332-5.71634783255796E-002i | -15.3788
3315 | 1406.5198 | -0.79176 | 1638.9341 | -0.82899 |  | -1 | 0.307036605980938+0.152129514780345i | -9.3028
3316 | 1406.9441 | -0.47009 | 1639.4285 | -0.46435 |  | -0.74755 | 0.860025702970515+0.872387972450114i | 1.763
3317 | 1407.3684 | -0.065055 | 1639.9229 | 0.011501 |  | -0.042843 | -3.7507491229574-4.60570734385848i | 15.4754
3318 | 1407.7927 | 0.35151 | 1640.4173 | 0.4846 |  | 0.66889 | -0.808586815270126-1.16070946062115i | 3.0126
3319 | 1408.217 | 0.70575 | 1640.9117 | 0.84163 |  | 1 | -0.509590453613411-0.793348561853419i | -0.51057
3320 | 1408.6413 | 0.93483 | 1641.4061 | 0.99711 |  | 1 | -0.449778501242128-0.669841631428437i | -1.8643
3321 | 1409.0656 | 0.99812 | 1641.9005 | 0.91378 |  | 1 | -0.469777419127095-0.646872312692685i | -1.9441
3322 | 1409.4899 | 0.88442 | 1642.3949 | 0.61161 |  | 1 | -3.53223954321202E-002-0.423329839002752i | -7.4363
3323 | 1409.9141 | 0.61387 | 1642.8893 | 0.16296 |  | 0.62147 | -0.206454916298251-0.461243631829088i | -5.9283
3324 | 1410.3384 | 0.23446 | 1643.3837 | -0.32471 |  | -0.072197 | -0.191709186423585-0.49145710711524i | -5.5551
3325 | 1410.7627 | -0.18652 | 1643.8781 | -0.73462 |  | -0.73691 | -0.146157867132746-0.451289169479243i | -6.4777
3326 | 1411.187 | -0.57443 | 1644.3725 | -0.96859 |  | -1 | 7.5467725726975E-002-0.558571098554457i | -4.9799
3327 | 1411.6113 | -0.86048 | 1644.8669 | -0.97059 |  | -1 | -0.481517825395223-0.359216174551285i | -4.4262
3328 | 1412.0356 | -0.99392 | 1645.3613 | -0.74015 |  | -1 | -0.320991886744326-0.370608533342843i | -6.1909
3329 | 1412.4599 | -0.95111 | 1645.8557 | -0.33244 |  | -1 | -0.292699943595025-0.363362562516076i | -6.6213
3330 | 1412.8842 | -0.73963 | 1646.3501 | 0.15488 |  | -0.4678 | -0.285771540586093-0.344842191440925i | -6.9771
3331 | 1413.3085 | -0.39699 | 1646.8445 | 0.60511 |  | 0.1665 | -0.33960205392247-0.372805024484878i | -5.9463
3332 | 1413.7328 | 0.016056 | 1647.3389 | 0.91042 |  | 0.74118 | -0.243424321012837-0.373386080531248i | -7.0186
3333 | 1414.157 | 0.42625 | 1647.8333 | 0.99769 |  | 1 | -0.257756633427783-0.322599402612604i | -7.6825
3334 | 1414.5813 | 0.76086 | 1648.3277 | 0.84603 |  | 1 | -0.259260060339131-0.401669998146804i | -6.4101
3335 | 1415.0056 | 0.96054 | 1648.8221 | 0.49174 |  | 1 | -0.238038964363271-0.353528184498381i | -7.4078
3336 | 1415.4299 | 0.98988 | 1649.3165 | 0.019686 |  | 0.80765 | -0.236728986071748-0.414811270258972i | -6.4186
3337 | 1415.8542 | 0.84367 | 1649.8109 | -0.45708 |  | 0.30927 | -0.204638598224689-0.349121537470484i | -7.8578
3338 | 1416.2785 | 0.54786 | 1650.3053 | -0.82438 |  | -0.22122 | -0.138059895448379-0.410978840503528i | -7.2592
3339 | 1416.7028 | 0.15488 | 1650.7997 | -0.99425 |  | -0.67149 | -0.262319032048122-0.325894113163604i | -7.5692
3340 | 1417.1271 | -0.26556 | 1651.2941 | -0.926 |  | -0.95325 | -0.220617497407164-0.30649106870007i | -8.4585
3341 | 1417.5514 | -0.6389 | 1651.7885 | -0.63598 |  | -1 | -0.184552752140692-0.308267673379605i | -8.8911
3342 | 1417.9756 | -0.89895 | 1652.2829 | -0.19365 |  | -0.87408 | -0.167338136499032-0.290933396187873i | -9.4829
3343 | 1418.3999 | -0.99958 | 1652.7773 | 0.29506 |  | -0.56361 | -0.17642118481259-0.162400392744441i | -12.4034
3344 | 1418.8242 | -0.92294 | 1653.2717 | 0.7131 |  | -0.16787 | -0.126991316805186-0.284088635711634i | -10.1398
3345 | 1419.2485 | -0.68264 | 1653.7661 | 0.96037 |  | 0.22218 | -7.89370473769299E-002-0.270714647710075i | -10.9954
3346 | 1419.6728 | -0.32127 | 1654.2604 | 0.97763 |  | 0.52508 | -9.05326753855231E-002-0.196207152670001i | -13.3074
3347 | 1420.0971 | 0.097062 | 1654.7548 | 0.76076 |  | 0.68626 | -3.77250083111996E-002-0.200633269569742i | -13.801
3348 | 1420.5214 | 0.49819 | 1655.2492 | 0.36169 |  | 0.6879 | -0.168140262445297-0.772698195647144i | -2.0389
3349 | 1420.9457 | 0.81096 | 1655.7436 | -0.124 |  | 0.54957 | 5.02502976191653E-002-0.256939369507205i | -11.6404
3350 | 1421.37 | 0.97992 | 1656.238 | -0.57999 |  | 0.31995 | 0.118148397261994-0.234746707488241i | -11.6074
3351 | 1421.7943 | 0.97511 | 1656.7324 | -0.89708 |  | 0.062424 | 0.186977508537837-0.196747686391436i | -11.3271
3352 | 1422.2185 | 0.79737 | 1657.2268 | -0.99933 |  | -0.16156 | 0.352102077854914-0.168158644293821i | -8.1743
3353 | 1422.6428 | 0.47823 | 1657.7212 | -0.86224 |  | -0.30721 | 0.60517057371378+0.15413550577667i | -4.0895
3354 | 1423.0671 | 0.074283 | 1658.2156 | -0.51865 |  | -0.3555 | 0.788551161216781+8.4558032655979E-002i | -2.0137
3355 | 1423.4914 | -0.34284 | 1658.71 | -0.050854 |  | -0.31496 | 1.26097577737848+0.242344261003308i | 2.1717
3356 | 1423.9157 | -0.69916 | 1659.2044 | 0.42912 |  | -0.21603 | 2.34578717224512+0.659401915907449i | 7.7361
3357 | 1424.34 | -0.9315 | 1659.6988 | 0.80633 |  | -0.10014 | 6.6653160802138+2.35175630487053i | 16.986
3358 | 1424.7643 | -0.99865 | 1660.1932 | 0.99043 |  | -0.006576 | -11.644093037558-5.12848728637391i | 22.0921
3359 | 1425.1886 | -0.8887 | 1660.6876 | 0.93732 |  | 0.038902 | -3.20757329955539-1.74134362264347i | 11.2453
3360 | 1425.6129 | -0.62115 | 1661.182 | 0.65974 |  | 0.030873 | -1.6629792721663-1.29561550237983i | 6.4779
3361 | 1426.0371 | -0.24345 | 1661.6764 | 0.22415 |  | -0.015435 | -0.563504320526909-1.13500257833413i | 2.0568
3362 | 1426.4614 | 0.17743 | 1662.1708 | -0.26512 |  | -0.070152 | 2.89955824560556-1.60699299936334i | 10.4099
3363 | 1426.8857 | 0.56684 | 1662.6652 | -0.6909 |  | -0.099246 | -5.20104417598281-6.6831302434667E-002i | 14.3225
3364 | 1427.31 | 0.85573 | 1663.1596 | -0.95121 |  | -0.076385 | -2.72155110079482-0.400900401543287i | 8.7896
3365 | 1427.7343 | 0.99286 | 1663.654 | -0.98371 |  | 0.0073191 | -2.11877506535795-0.405835502940018i | 6.6782
3366 | 1428.1586 | 0.95393 | 1664.1484 | -0.78063 |  | 0.13864 | -1.90722399815319-0.403802818572904i | 5.7985
3367 | 1428.5829 | 0.74582 | 1664.6428 | -0.39059 |  | 0.28419 | -2.16323331240091-1.44139109666563E-002i | 6.7023
3368 | 1429.0072 | 0.40546 | 1665.1372 | 0.092996 |  | 0.39877 | -1.25290108616121-0.676877489523193i | 3.0705
3369 | 1429.4315 | -0.0068067 | 1665.6316 | 0.55431 |  | 0.438 | -1.28936610312249-0.572290813834936i | 2.9885
3370 | 1429.8558 | -0.41787 | 1666.126 | 0.88287 |  | 0.372 | -1.30536734855168-0.564679882116322i | 3.0596
3371 | 1430.28 | -0.75482 | 1666.6204 | 0.99998 |  | 0.19613 | -1.24495310192097-0.56796859980968i | 2.7242
3372 | 1430.7043 | -0.95792 | 1667.1148 | 0.87762 |  | -0.064246 | -1.04174273802059-0.966653003630775i | 3.0528
3373 | 1431.1286 | -0.99115 | 1667.6092 | 0.54506 |  | -0.35687 | -1.2123280184791-0.430295610827317i | 2.1877
3374 | 1431.5529 | -0.8486 | 1668.1036 | 0.081973 |  | -0.6133 | -1.1969858120517-0.474447102781725i | 2.1955
3375 | 1431.9772 | -0.55557 | 1668.598 | -0.40075 |  | -0.76506 | -1.1295878380682-0.457378339951784i | 1.7177
3376 | 1432.4015 | -0.16401 | 1669.0924 | -0.78749 |  | -0.76121 | -1.11324883405968-0.465623384853652i | 1.632
3377 | 1432.8258 | 0.25663 | 1669.5868 | -0.98564 |  | -0.58321 | -1.12029924505806-0.209284797673659i | 1.1357
3378 | 1433.2501 | 0.63176 | 1670.0812 | -0.94774 |  | -0.25278 | -1.10227384520353-0.453794903534442i | 1.5257
3379 | 1433.6744 | 0.89486 | 1670.5756 | -0.68285 |  | 0.1696 | -1.10545179490601-0.434404980743036i | 1.4944
3380 | 1434.0986 | 0.99926 | 1671.07 | -0.25443 |  | 0.59586 | -1.04423884111511-0.434372174354856i | 1.0691
3381 | 1434.5229 | 0.92646 | 1671.5644 | 0.23492 |  | 0.92911 | -1.0094008526521-0.441916995325181i | 0.84283
3382 | 1434.9472 | 0.68937 | 1672.0588 | 0.66801 |  | 1 | -1.1829874741088-0.47969243070886i | 2.1207
3383 | 1435.3715 | 0.33002 | 1672.5532 | 0.94112 |  | 1 | -1.08128020957843-0.448599933197111i | 1.3685
3384 | 1435.7958 | -0.087851 | 1673.0476 | 0.98884 |  | 0.72079 | -1.13707170170887-0.56900611174011i | 2.0863
3385 | 1436.2201 | -0.49014 | 1673.542 | 0.79974 |  | 0.24768 | -1.10558965000013-0.473702381552467i | 1.6039
3386 | 1436.6444 | -0.80551 | 1674.0364 | 0.4191 |  | -0.30913 | -1.10801187151396-0.472265990017324i | 1.6159
3387 | 1437.0687 | -0.97804 | 1674.5308 | -0.061902 |  | -0.83195 | -1.05609517962055-0.455111766056278i | 1.2138
3388 | 1437.493 | -0.97712 | 1675.0252 | -0.52808 |  | -1 | -1.06725556045589-0.494100020380021i | 1.4088
3389 | 1437.9173 | -0.80292 | 1675.5196 | -0.86779 |  | -1 | -0.957284334880657-0.287669370602584i | -0.0037063
3390 | 1438.3415 | -0.48634 | 1676.014 | -0.99967 |  | -1 | -1.05960216739049-0.421156009853569i | 1.1399
3391 | 1438.7658 | -0.083504 | 1676.5084 | -0.89214 |  | -0.78051 | -1.04172756039034-0.435179507880725i | 1.0537
3392 | 1439.1901 | 0.33414 | 1677.0028 | -0.57094 |  | -0.18945 | -0.987962745018969-0.396832895803176i | 0.54439
3393 | 1439.6144 | 0.69252 | 1677.4972 | -0.11301 |  | 0.46361 | -0.871629386016868-0.382041331753259i | -0.43019
3394 | 1440.0387 | 0.9281 | 1677.9916 | 0.37198 |  | 1 | -1.48676244893329-0.552744905358036i | 4.0071
3395 | 1440.463 | 0.99909 | 1678.486 | 0.76789 |  | 1 | -1.26236634564412-0.485353210958155i | 2.6225
3396 | 1440.8873 | 0.8929 | 1678.9804 | 0.9799 |  | 1 | -1.25752473134609-0.505252278021079i | 2.6403
3397 | 1441.3116 | 0.62837 | 1679.4748 | 0.95722 |  | 1 | -1.36516016066379-0.483864843163641i | 3.2176
3398 | 1441.7359 | 0.25241 | 1679.9692 | 0.7053 |  | 0.76617 | -1.78299851380262-0.561299447362364i | 5.4334
3399 | 1442.1602 | -0.16832 | 1680.4636 | 0.28447 |  | 0.09292 | -0.346999316093207-0.310963900169835i | -6.6333
3400 | 1442.5844 | -0.55919 | 1680.958 | -0.2045 |  | -0.61095 | -0.92135813295668-0.396186590734024i | 0.025395
3401 | 1443.0087 | -0.8509 | 1681.4524 | -0.64448 |  | -1 | -1.07740556833534-0.35192583911454i | 1.0879
3402 | 1443.433 | -0.99172 | 1681.9468 | -0.93012 |  | -1 | -1.21116721035624-0.369070571132255i | 2.0497
3403 | 1443.8573 | -0.95666 | 1682.4412 | -0.993 |  | -1 | -2.01308521137853-7.86712763044028E-002i | 6.0839
3404 | 1444.2816 | -0.75195 | 1682.9356 | -0.81807 |  | -1 | -0.319490634387288-0.791612302287563i | -1.3744
3405 | 1444.7059 | -0.4139 | 1683.43 | -0.44721 |  | -0.68889 | -0.698446453395365-0.666104715031409i | -0.30806
3406 | 1445.1302 | -0.0024435 | 1683.9244 | 0.030748 |  | 0.022644 | -0.8069652489365-0.705315916205829i | 0.60193
3407 | 1445.5545 | 0.40945 | 1684.4188 | 0.50134 |  | 0.72863 | -0.75766143312032-0.82954983414588i | 1.0113
3408 | 1445.9788 | 0.74872 | 1684.9132 | 0.85187 |  | 1 | 0.37596350356332-3.50130441953021i | 10.9344
3409 | 1446.403 | 0.95523 | 1685.4076 | 0.99838 |  | 1 | -1.21058560137989-7.11746542736219E-003i | 1.6601
3410 | 1446.8273 | 0.99233 | 1685.902 | 0.90579 |  | 1 | -1.11529978224324-0.247989066335162i | 1.1574
3411 | 1447.2516 | 0.85346 | 1686.3964 | 0.59627 |  | 1 | -1.05228704510795-0.306159640497976i | 0.79558
3412 | 1447.6759 | 0.56324 | 1686.8908 | 0.14394 |  | 0.56574 | -1.06448800842876-0.369358079613235i | 1.0365
3413 | 1448.1002 | 0.17313 | 1687.3852 | -0.34286 |  | -0.13578 | -1.01459068698356+1.03292774726876i | 3.2146
3414 | 1448.5245 | -0.24768 | 1687.8796 | -0.74754 |  | -0.79617 | -1.07071597014339-0.360464704503837i | 1.0598
3415 | 1448.9488 | -0.62456 | 1688.374 | -0.9732 |  | -1 | -1.07995219300615-0.386773249699372i | 1.1922
3416 | 1449.3731 | -0.89069 | 1688.8684 | -0.96578 |  | -1 | -1.07559880390389-0.384427607493307i | 1.1551
3417 | 1449.7974 | -0.99887 | 1689.3628 | -0.72707 |  | -1 | -1.10406446335615-0.361290541031744i | 1.3017
3418 | 1450.2217 | -0.9299 | 1689.8572 | -0.31422 |  | -0.9953 | -1.19928675138917-0.638768556210721i | 2.6631
3419 | 1450.6459 | -0.69604 | 1690.3516 | 0.17387 |  | -0.41773 | -1.10646705502089-0.453719289852965i | 1.5538
3420 | 1451.0702 | -0.33874 | 1690.846 | 0.62033 |  | 0.22527 | -1.14437873399254-0.454199114255762i | 1.8067
3421 | 1451.4945 | 0.078633 | 1691.3404 | 0.91822 |  | 0.79748 | -1.16221450724731-0.463207949324244i | 1.946
3422 | 1451.9188 | 0.48206 | 1691.8348 | 0.9962 |  | 1 | -1.27827015962624-0.450642780358662i | 2.6412
3423 | 1452.3431 | 0.8 | 1692.3292 | 0.83561 |  | 1 | -0.871896063594034-0.321411460407378i | -0.63734
3424 | 1452.7674 | 0.97607 | 1692.8236 | 0.47489 |  | 1 | -1.05090309225987-0.430110888941448i | 1.1039
3425 | 1453.1917 | 0.97905 | 1693.318 | 0.00043633 |  | 0.78359 | -1.08803904190447-0.368208857741586i | 1.2038
3426 | 1453.616 | 0.8084 | 1693.8124 | -0.47412 |  | 0.26743 | -1.07429782708588-0.44025126418113i | 1.2967
3427 | 1454.0403 | 0.4944 | 1694.3068 | -0.83513 |  | -0.27258 | -1.07771122297086-0.429831281734516i | 1.2911
3428 | 1454.4645 | 0.092718 | 1694.8012 | -0.99613 |  | -0.72273 | -1.13125533203384-0.430526237745639i | 1.6586
3429 | 1454.8888 | -0.3254 | 1695.2956 | -0.91856 |  | -0.99517 | -1.08670804058275-0.445413223204192i | 1.3967
3430 | 1455.3131 | -0.68582 | 1695.79 | -0.62101 |  | -1 | -1.23183916013478-0.415899998709112i | 2.2799
3431 | 1455.7374 | -0.92461 | 1696.2844 | -0.17473 |  | -0.87947 | -1.1851158701037-0.455840224714374i | 2.0744
3432 | 1456.1617 | -0.99944 | 1696.7788 | 0.3134 |  | -0.54883 | -1.21963407956584-0.451199101672105i | 2.2817
3433 | 1456.586 | -0.89703 | 1697.2732 | 0.72647 |  | -0.13645 | -1.1866062563129-0.467895642131026i | 2.1138
3434 | 1457.0103 | -0.63554 | 1697.7676 | 0.96555 |  | 0.26401 | -1.25588633157156-0.483311957699768i | 2.5788
3435 | 1457.4346 | -0.26135 | 1698.262 | 0.9734 |  | 0.56964 | -1.07119151738419-0.434283046469682i | 1.2582
3436 | 1457.8589 | 0.15919 | 1698.7564 | 0.74812 |  | 0.72585 | -1.15642556258297-0.467663016966099i | 1.9202
3437 | 1458.2832 | 0.5515 | 1699.2508 | 0.34368 |  | 0.71614 | -1.16212676729746-0.434114804562579i | 1.8724
3438 | 1458.7074 | 0.84601 | 1699.7452 | -0.14308 |  | 0.56234 | -1.15838060280228-0.479349683004781i | 1.9635
3439 | 1459.1317 | 0.99049 | 1700.2396 | -0.59557 |  | 0.31594 | -1.08608363319642-0.586722183411674i | 1.8293
3440 | 1459.556 | 0.95931 | 1700.734 | -0.90542 |  | 0.043115 | -1.26333781076044-0.451658457302669i | 2.5528
3441 | 1459.9803 | 0.75802 | 1701.2284 | -0.99843 |  | -0.19233 | -1.2456415958287-0.451279696702649i | 2.4435
3442 | 1460.4046 | 0.4223 | 1701.7228 | -0.85233 |  | -0.34402 | -1.23737595078571-0.493097696203887i | 2.4901
3443 | 1460.8289 | 0.011693 | 1702.2172 | -0.5021 |  | -0.39232 | -1.26031937871523-0.454502353104698i | 2.5406
3444 | 1461.2532 | -0.40099 | 1702.7116 | -0.03162 |  | -0.34609 | -1.34539552103151-0.257363418551267i | 2.7331
3445 | 1461.6775 | -0.74256 | 1703.206 | 0.44643 |  | -0.2369 | -1.27453069851333-0.520244270630846i | 2.7763
3446 | 1462.1018 | -0.95245 | 1703.7004 | 0.81757 |  | -0.10791 | -1.2999082976461-0.48392359875044i | 2.8419
3447 | 1462.526 | -0.99343 | 1704.1948 | 0.9929 |  | -0.00042521 | -1.28556970007868-0.466743711146679i | 2.7197
3448 | 1462.9503 | -0.85824 | 1704.6892 | 0.93044 |  | 0.057759 | -1.34142026669765-0.433955385542409i | 2.9836
3449 | 1463.3746 | -0.57086 | 1705.1836 | 0.64515 |  | 0.059435 | -1.80056805003482+5.68858056516651i | 15.5147
3450 | 1463.7989 | -0.18224 | 1705.678 | 0.20535 |  | 0.018492 | -1.33717066714218-0.785352768438687i | 3.8108
3451 | 1464.2232 | 0.2387 | 1706.1724 | -0.28363 |  | -0.035942 | -1.41508657199578-0.767053335350142i | 4.1344
3452 | 1464.6475 | 0.61731 | 1706.6668 | -0.70468 |  | -0.069899 | -1.51447281777503-0.889779596252533i | 4.893
3453 | 1465.0718 | 0.88645 | 1707.1612 | -0.95697 |  | -0.05642 | -1.83680754291472-1.26767949722742i | 6.9731
3454 | 1465.4961 | 0.99838 | 1707.6556 | -0.98007 |  | 0.014649 | 0.854512062138819+2.42608365201819i | 8.206
3455 | 1465.9204 | 0.93327 | 1708.15 | -0.76845 |  | 0.13185 | -0.945626040409146-6.01542544787786E-002i | -0.46807
3456 | 1466.3447 | 0.70265 | 1708.6444 | -0.37279 |  | 0.26389 | -1.13471529490241-0.28750863593917i | 1.368
3457 | 1466.7689 | 0.34743 | 1709.1388 | 0.11215 |  | 0.36766 | -1.25444718034024-0.394019121618307i | 2.3777
3458 | 1467.1932 | -0.069408 | 1709.6332 | 0.57023 |  | 0.40065 | -1.48200904582099-0.584718507630251i | 4.0453
3459 | 1467.6175 | -0.47393 | 1710.1276 | 0.89174 |  | 0.33425 | -0.433523960406593+0.21730804336189i | -6.2863
3460 | 1468.0418 | -0.79441 | 1710.622 | 0.99969 |  | 0.16422 | -1.03706860663326-0.261519574093636i | 0.58389
3461 | 1468.4661 | -0.97402 | 1711.1164 | 0.86822 |  | -0.084633 | -1.13404607311817-0.303654922232178i | 1.3933
3462 | 1468.8904 | -0.98089 | 1711.6108 | 0.52882 |  | -0.36165 | -1.17016147313634-0.363365373602688i | 1.7647
3463 | 1469.3147 | -0.81381 | 1712.1052 | 0.062773 |  | -0.60083 | -1.15593068988625-0.413068912748069i | 1.7806
3464 | 1469.739 | -0.50242 | 1712.5996 | -0.41831 |  | -0.73658 | -1.28554554191221-0.392396905671435i | 2.5686
3465 | 1470.1633 | -0.10192 | 1713.094 | -0.79921 |  | -0.72091 | -1.26145549327262-0.40272937441887i | 2.439
3466 | 1470.5875 | 0.31664 | 1713.5884 | -0.98871 |  | -0.53765 | -1.30759098114059-0.443600575388815i | 2.8025
3467 | 1471.0118 | 0.67906 | 1714.0828 | -0.94142 |  | -0.20989 | -1.32979136839603-0.425697323397453i | 2.8994
3468 | 1471.4361 | 0.92105 | 1714.5772 | -0.66866 |  | 0.20191 | -1.39734297082366-0.408743593569252i | 3.2626
3469 | 1471.8604 | 0.99971 | 1715.0716 | -0.23577 |  | 0.61115 | -1.22025843217697-0.4486028900136i | 2.2796
3470 | 1472.2847 | 0.90108 | 1715.566 | 0.25359 |  | 0.92373 | -1.29880111771446-0.452654355830299i | 2.7687
3471 | 1472.709 | 0.64265 | 1716.0604 | 0.68222 |  | 1 | -1.28751533786204-0.48174370686459i | 2.7641
3472 | 1473.1333 | 0.27026 | 1716.5548 | 0.94746 |  | 0.97418 | -1.31922435489812-0.465784178996874i | 2.9166
3473 | 1473.5576 | -0.15005 | 1717.0492 | 0.98579 |  | 0.66859 | -1.27123849735987-0.406124692902189i | 2.5066
3474 | 1473.9819 | -0.54376 | 1717.5436 | 0.78803 |  | 0.19542 | -1.33959396277778-0.450016584837878i | 3.0038
3475 | 1474.4062 | -0.84104 | 1718.038 | 0.40155 |  | -0.35159 | -1.32078156164971-0.496891779670289i | 2.9915
3476 | 1474.8304 | -0.98917 | 1718.5324 | -0.081104 |  | -0.85622 | -1.38135657725788-0.458851970186765i | 3.2607
3477 | 1475.2547 | -0.96188 | 1719.0268 | -0.54433 |  | -1 | -1.38601536160774-0.453117131333244i | 3.2764
3478 | 1475.679 | -0.76402 | 1719.5212 | -0.8772 |  | -1 | -1.4013323039992-0.472092969998349i | 3.3977
3479 | 1476.1033 | -0.43067 | 1720.0156 | -0.99998 |  | -1 | -1.39574563085011-0.488555514022213i | 3.3981
3480 | 1476.5276 | -0.020942 | 1720.51 | -0.88328 |  | -0.72337 | -1.37403996675502-0.450075156055688i | 3.2026
3481 | 1476.9519 | 0.3925 | 1721.0044 | -0.55503 |  | -0.13003 | -1.4322642912299-0.448086749826495i | 3.526
3482 | 1477.3762 | 0.73633 | 1721.4988 | -0.093865 |  | 0.51397 | -1.44557576625642-0.477667145209153i | 3.6509
3483 | 1477.8005 | 0.94959 | 1721.9932 | 0.38978 |  | 1 | -1.44010727417298-0.479179496443039i | 3.6239
3484 | 1478.2248 | 0.99445 | 1722.4876 | 0.78008 |  | 1 | -1.46631467081878-0.465996197268156i | 3.7424
3485 | 1478.6491 | 0.86295 | 1722.982 | 0.98356 |  | 1 | -1.52392036963544-0.465999213070945i | 4.0475
3486 | 1479.0733 | 0.57843 | 1723.4764 | 0.95148 |  | 1 | -1.4832138577594-0.508831832928314i | 3.9073
3487 | 1479.4976 | 0.19132 | 1723.9708 | 0.69153 |  | 0.70628 | -1.51037619603726-0.515313603336169i | 4.0599
3488 | 1479.9219 | -0.22971 | 1724.4652 | 0.26596 |  | 0.029 | -1.52700268111004-0.537148247468451i | 4.1835
3489 | 1480.3462 | -0.61001 | 1724.9596 | -0.2233 |  | -0.66665 | -1.57320637704423-0.535266722900689i | 4.4114
3490 | 1480.7705 | -0.88213 | 1725.454 | -0.65908 |  | -1 | -1.42014246230295-1.03344358132739i | 4.8923
3491 | 1481.1948 | -0.99781 | 1725.9484 | -0.93702 |  | -1 | -1.52648160345388-0.480853792403297i | 4.0847
3492 | 1481.6191 | -0.93655 | 1726.4428 | -0.99055 |  | -1 | -1.54963973378605-0.475395912987878i | 4.1952
3493 | 1482.0434 | -0.7092 | 1726.9372 | -0.80685 |  | -1 | -1.62563690754422-0.454533658325939i | 4.5474
3494 | 1482.4677 | -0.35609 | 1727.4316 | -0.42991 |  | -0.6288 | -1.76918170328902-0.40668579217216i | 5.1791
3495 | 1482.8919 | 0.060177 | 1727.926 | 0.049983 |  | 0.088128 | -1.83356180807664-1.26330653129837i | 6.953
3496 | 1483.3162 | 0.46577 | 1728.4204 | 0.51791 |  | 0.78694 | -1.6881334791048-0.654595196026219i | 5.1565
3497 | 1483.7405 | 0.78876 | 1728.9148 | 0.8618 |  | 1 | -1.81028339365949-0.608381062260381i | 5.6197
3498 | 1484.1648 | 0.97188 | 1729.4092 | 0.99929 |  | 1 | -2.06798693090045-0.673045399989956i | 6.7482
3499 | 1484.5891 | 0.98265 | 1729.9036 | 0.89747 |  | 1 | -3.09239955764271-0.822173115025286i | 10.1025
3500 | 1485.0134 | 0.81915 | 1730.398 | 0.5807 |  | 1 | 0.484057901011756-0.195725739003935i | -5.6444
3501 | 1485.4377 | 0.51039 | 1730.8924 | 0.12487 |  | 0.50821 | -0.911516319884736-0.446683950098451i | 0.13001
3502 | 1485.862 | 0.11112 | 1731.3868 | -0.36088 |  | -0.1998 | -1.17961750017908-0.521189387865598i | 2.2093
3503 | 1486.2863 | -0.30785 | 1731.8812 | -0.76019 |  | -0.85444 | -1.31300195954571-0.524804089734056i | 3.009
3504 | 1486.7106 | -0.67224 | 1732.3756 | -0.97745 |  | -1 | -1.4500368400888-0.567391517697425i | 3.8463
3505 | 1487.1348 | -0.91741 | 1732.87 | -0.96061 |  | -1 | -1.17956354740242-0.499065583051728i | 2.1496
3506 | 1487.5591 | -0.99989 | 1733.3644 | -0.71372 |  | -1 | -1.3352269733396-0.534326915522736i | 3.1562
3507 | 1487.9834 | -0.90505 | 1733.8588 | -0.29589 |  | -0.96075 | -1.37188566869984-0.531146349441291i | 3.3529
3508 | 1488.4077 | -0.64971 | 1734.3532 | 0.1928 |  | -0.36553 | -1.408141987006-0.525626774271117i | 3.5394
3509 | 1488.832 | -0.27916 | 1734.8476 | 0.63531 |  | 0.28492 | -1.40865950271101-0.591453022374115i | 3.6813
3510 | 1489.2563 | 0.1409 | 1735.342 | 0.92567 |  | 0.85326 | -1.47818550271008-0.520209373960524i | 3.9017
3511 | 1489.6806 | 0.53597 | 1735.8364 | 0.99434 |  | 1 | -1.47731962252084-0.534671079372486i | 3.9241
3512 | 1490.1049 | 0.836 | 1736.3308 | 0.82488 |  | 1 | -1.51571489881429-0.517181512239146i | 4.0907
3513 | 1490.5292 | 0.98777 | 1736.8252 | 0.45786 |  | 1 | -1.500527130166-0.508244841267738i | 3.9966
3514 | 1490.9534 | 0.96437 | 1737.3196 | -0.018814 |  | 0.75645 | -1.67880421319849-0.653099165673218i | 5.112
3515 | 1491.3777 | 0.76996 | 1737.814 | -0.49098 |  | 0.22318 | -1.54739863810887-0.598477285986106i | 4.3975
3516 | 1491.802 | 0.439 | 1738.3084 | -0.84556 |  | -0.32525 | -1.53834506253214-0.573012084065463i | 4.3053
3517 | 1492.2263 | 0.03019 | 1738.8028 | -0.99764 |  | -0.77396 | -1.59793872602759-0.584524842854855i | 4.6166
3518 | 1492.6506 | -0.38397 | 1739.2971 | -0.91078 |  | -1 | -1.57262485319179-0.590433017605986i | 4.5052
3519 | 1493.0749 | -0.73004 | 1739.7915 | -0.60581 |  | -1 | -1.60013462392609-0.645455840863827i | 4.7379
3520 | 1493.4992 | -0.94665 | 1740.2859 | -0.15574 |  | -0.88192 | -1.60667393210417-0.578318272434802i | 4.6477
3521 | 1493.9235 | -0.99538 | 1740.7803 | 0.33162 |  | -0.53101 | -1.61001795600059-0.61441223269891i | 4.7271
3522 | 1494.3478 | -0.86759 | 1741.2747 | 0.73956 |  | -0.10243 | -1.65304426262605-0.610403596152919i | 4.9208
3523 | 1494.7721 | -0.58595 | 1741.7691 | 0.97038 |  | 0.30755 | -1.63363065774097-0.601527465255997i | 4.8153
3524 | 1495.1963 | -0.20039 | 1742.2635 | 0.96881 |  | 0.61473 | -1.6576157980011-0.6081804934032i | 4.9382
3525 | 1495.6206 | 0.2207 | 1742.7579 | 0.73521 |  | 0.76473 | -1.68085391931752-0.637841217762646i | 5.0949
3526 | 1496.0449 | 0.60265 | 1743.2523 | 0.32554 |  | 0.74255 | -1.5519760103162-0.66855017240452i | 4.557
3527 | 1496.4692 | 0.87773 | 1743.7467 | -0.1621 |  | 0.5725 | -1.64978433121135-0.586221096129561i | 4.8649
3528 | 1496.8935 | 0.99716 | 1744.2411 | -0.61092 |  | 0.30899 | -1.63522172976905-0.611366833214659i | 4.8397
3529 | 1497.3178 | 0.93975 | 1744.7355 | -0.91342 |  | 0.021062 | -1.69751603364201-0.615500083401301i | 5.1327
3530 | 1497.7421 | 0.71569 | 1745.2299 | -0.99717 |  | -0.22518 | -1.68975400254556-0.601800824826399i | 5.0751
3531 | 1498.1664 | 0.36471 | 1745.7243 | -0.8421 |  | -0.38191 | -1.74412600949175-0.614251781758469i | 5.3393
3532 | 1498.5907 | -0.050942 | 1746.2187 | -0.48536 |  | -0.42904 | -1.71969572765735-0.640086921318146i | 5.2725
3533 | 1499.0149 | -0.45756 | 1746.7131 | -0.012374 |  | -0.37595 | -1.75956463994626-0.645715103069098i | 5.4568
3534 | 1499.4392 | -0.78304 | 1747.2075 | 0.46357 |  | -0.25557 | -1.78051758935372-0.674498840747627i | 5.5933
3535 | 1499.8635 | -0.96966 | 1747.7019 | 0.8285 |  | -0.11293 | -1.97897677526749-0.646817555460566i | 6.3696
3536 | 1500.2878 | -0.98432 | 1748.1963 | 0.99501 |  | 0.0085503 | -1.373145918969-0.695285479327602i | 3.7456
3537 | 1500.7121 | -0.82442 | 1748.6907 | 0.92322 |  | 0.079035 | -1.51555849599242-0.723930423789475i | 4.504
3538 | 1501.1364 | -0.51833 | 1749.1851 | 0.63032 |  | 0.089598 | -1.51056571191016-0.762132450073235i | 4.5677
3539 | 1501.5607 | -0.12031 | 1749.6795 | 0.18647 |  | 0.05293 | -1.36071503194912-0.76208248658861i | 3.8602
3540 | 1501.985 | 0.29904 | 1750.1739 | -0.30204 |  | -0.0023971 | -0.6211260824652-0.798202357365084i | 0.098436
3541 | 1502.4093 | 0.66536 | 1750.6683 | -0.71821 |  | -0.042281 | -2.74420644473604-0.710345662928349i | 9.05
3542 | 1502.8336 | 0.91369 | 1751.1627 | -0.96238 |  | -0.038954 | -2.05129535182392-0.854133337142997i | 6.9349
3543 | 1503.2578 | 0.99998 | 1751.6571 | -0.97607 |  | 0.019135 | -1.86998092435324-0.974381933826336i | 6.4799
3544 | 1503.6821 | 0.90895 | 1752.1515 | -0.75599 |  | 0.12236 | -1.6431903287854-1.31408579868459i | 6.461
3545 | 1504.1064 | 0.65672 | 1752.6459 | -0.35486 |  | 0.24148 | 0.8469923373148-5.45170223186438i | 14.8342
3546 | 1504.5307 | 0.28803 | 1753.1403 | 0.13125 |  | 0.33543 | -2.55610071406037+0.405978450600604i | 8.2598
3547 | 1504.955 | -0.13174 | 1753.6347 | 0.58593 |  | 0.36336 | -2.26651804436553-0.139663266547858i | 7.1236
3548 | 1505.3793 | -0.52814 | 1754.1291 | 0.90029 |  | 0.29772 | -2.18258013538071-0.289095539501279i | 6.8549
3549 | 1505.8036 | -0.83089 | 1754.6235 | 0.99903 |  | 0.13451 | -2.15004864891965-0.36927078613062i | 6.7752
3550 | 1506.2279 | -0.98629 | 1755.1179 | 0.85851 |  | -0.10222 | -2.25800286345963-0.640303467141182i | 7.4104
3551 | 1506.6522 | -0.96678 | 1755.6123 | 0.51239 |  | -0.36351 | -2.09236926710478-0.535845155686205i | 6.6886
3552 | 1507.0765 | -0.77583 | 1756.1067 | 0.04355 |  | -0.58582 | -2.09106592639654-0.560640110647518i | 6.7088
3553 | 1507.5007 | -0.44729 | 1756.6011 | -0.43572 |  | -0.70641 | -2.11797580036365-0.563229736362469i | 6.8152
3554 | 1507.925 | -0.039434 | 1757.0955 | -0.81063 |  | -0.68006 | -2.14287837488118-0.569129866704705i | 6.916
3555 | 1508.3493 | 0.37542 | 1757.5899 | -0.99141 |  | -0.4928 | -2.05654826795389-0.782238003931716i | 6.8496
3556 | 1508.7736 | 0.72369 | 1758.0843 | -0.93475 |  | -0.16885 | -2.09522103765881-0.578839291636937i | 6.744
3557 | 1509.1979 | 0.94363 | 1758.5787 | -0.65423 |  | 0.23152 | -2.1284356136857-0.572765185885641i | 6.8648
3558 | 1509.6222 | 0.99623 | 1759.0731 | -0.21702 |  | 0.62336 | -2.1061660947943-0.596947741787568i | 6.8054
3559 | 1510.0465 | 0.87215 | 1759.5675 | 0.27216 |  | 0.91545 | -2.12903991709286-0.613512858659816i | 6.9101
3560 | 1510.4708 | 0.59342 | 1760.0619 | 0.69616 |  | 1 | -2.10283558916921-0.550724315952938i | 6.7442
3561 | 1510.8951 | 0.20945 | 1760.5563 | 0.95344 |  | 0.93031 | -2.14798241795709-0.610192872959638i | 6.9777
3562 | 1511.3193 | -0.21167 | 1761.0507 | 0.98237 |  | 0.61656 | -2.14753696323327-0.609292909444889i | 6.975
3563 | 1511.7436 | -0.59524 | 1761.5451 | 0.77604 |  | 0.14463 | -2.132596371727-0.611440811496498i | 6.9213
3564 | 1512.1679 | -0.87326 | 1762.0395 | 0.38384 |  | -0.39153 | -2.10835718688725-0.648227714126597i | 6.8712
3565 | 1512.5922 | -0.99642 | 1762.5339 | -0.10027 |  | -0.87736 | -2.28931919674069-0.675753890068366i | 7.5569
3566 | 1513.0165 | -0.94287 | 1763.0283 | -0.56038 |  | -1 | -2.23565606297249-0.63180731034249i | 7.3218
3567 | 1513.4408 | -0.72212 | 1763.5227 | -0.88628 |  | -1 | -2.27613027861949-0.630370987579154i | 7.4649
3568 | 1513.8651 | -0.37331 | 1764.0171 | -0.99992 |  | -1 | -2.2625931327482-0.658018066911851i | 7.4447
3569 | 1514.2894 | 0.041701 | 1764.5115 | -0.87409 |  | -0.66591 | -2.31339213369669-0.65753501656924i | 7.6224
3570 | 1514.7137 | 0.44932 | 1765.0059 | -0.53892 |  | -0.071679 | -2.29114494466564-0.681345781775861i | 7.5691
3571 | 1515.138 | 0.77726 | 1765.5003 | -0.074683 |  | 0.56206 | -2.39436616146197-0.678346782560963i | 7.9191
3572 | 1515.5622 | 0.96736 | 1765.9947 | 0.40744 |  | 1 | -2.13763553101368-0.66953901413344i | 7.0051
3573 | 1515.9865 | 0.98591 | 1766.4891 | 0.79198 |  | 1 | -2.24566531218765-0.674641440773269i | 7.4022
3574 | 1516.4108 | 0.82962 | 1766.9835 | 0.98685 |  | 1 | -2.25807794256998-0.700451884088641i | 7.4738
3575 | 1516.8351 | 0.52621 | 1767.4779 | 0.94538 |  | 1 | -2.29617883221205-0.680362044242622i | 7.5856
3576 | 1517.2594 | 0.12949 | 1767.9723 | 0.67749 |  | 0.64558 | -2.20505249745466-0.696054716548376i | 7.2809
3577 | 1517.6837 | -0.2902 | 1768.4667 | 0.24735 |  | -0.034278 | -2.51600338725448-0.66674222902849i | 8.309
3578 | 1518.108 | -0.65843 | 1768.9611 | -0.24202 |  | -0.72036 | -2.47162479526561-0.655338298058137i | 8.1547
3579 | 1518.5323 | -0.90989 | 1769.4555 | -0.67344 |  | -1 | -2.48607331059284-0.635757622217178i | 8.1854
3580 | 1518.9566 | -0.99999 | 1769.9499 | -0.94357 |  | -1 | -2.58329144439542-0.589206370554307i | 8.4637
3581 | 1519.3808 | -0.91276 | 1770.4443 | -0.98772 |  | -1 | -3.2119969296233-9.04262047846893E-003i | 10.1355
3582 | 1519.8051 | -0.66367 | 1770.9387 | -0.79533 |  | -1 | -2.11967408366292-0.956889005759945i | 7.3309
3583 | 1520.2294 | -0.29687 | 1771.4331 | -0.41245 |  | -0.56746 | -2.34293265535458-0.825839592936871i | 7.9038
3584 | 1520.6537 | 0.12256 | 1771.9275 | 0.069199 |  | 0.15341 | -2.41215513076161-0.748729670983i | 8.0476
3585 | 1521.078 | 0.52026 | 1772.4219 | 0.53428 |  | 0.84363 | -2.50174135174776-0.706221596722956i | 8.2978
3586 | 1521.5023 | 0.8257 | 1772.9163 | 0.8714 |  | 1 | -3.01853927170726-0.311441330665854i | 9.6419
3587 | 1521.9266 | 0.98472 | 1773.4107 | 0.99983 |  | 1 | -2.32866399047177-1.06349674000586i | 8.1649
3588 | 1522.3509 | 0.9691 | 1773.9051 | 0.88881 |  | 1 | -2.4311597335876-0.992351330572715i | 8.3855
3589 | 1522.7752 | 0.78163 | 1774.3995 | 0.56492 |  | 1 | -2.52063091721105-0.997914305556485i | 8.6625
3590 | 1523.1995 | 0.45554 | 1774.8939 | 0.10574 |  | 0.44903 | -2.60326278424688-1.13498732833043i | 9.0661
3591 | 1523.6237 | 0.048675 | 1775.3883 | -0.37876 |  | -0.26407 | -1.70727653526738+0.322993513757068i | 4.7988
3592 | 1524.048 | -0.36683 | 1775.8827 | -0.77256 |  | -0.91151 | -2.44805387958279-0.639799719159664i | 8.0634
3593 | 1524.4723 | -0.71728 | 1776.3771 | -0.98133 |  | -1 | -2.54395533441893-0.722218205997013i | 8.4468
3594 | 1524.8966 | -0.94053 | 1776.8715 | -0.95508 |  | -1 | -2.55259062192721-0.795369172374474i | 8.542
3595 | 1525.3209 | -0.99699 | 1777.3659 | -0.7001 |  | -1 | -2.66204530084099-0.933938477037473i | 9.0084
3596 | 1525.7452 | -0.87664 | 1777.8603 | -0.27745 |  | -0.92327 | -2.09231938008963-0.32557328880087i | 6.5165
3597 | 1526.1695 | -0.60084 | 1778.3547 | 0.21165 |  | -0.31135 | -2.4884428938915-0.674168262146989i | 8.2262
3598 | 1526.5938 | -0.21848 | 1778.8491 | 0.65006 |  | 0.34526 | -2.53904744075353-0.761227389370808i | 8.4672
3599 | 1527.0181 | 0.20262 | 1779.3435 | 0.93278 |  | 0.90832 | -2.54638165843055-0.742161221203458i | 8.4726
3600 | 1527.4423 | 0.58779 | 1779.8379 | 0.99211 |  | 1 | -2.45321258159938-0.696181639074062i | 8.1311
3601 | 1527.8666 | 0.86872 | 1780.3323 | 0.81384 |  | 1 | -3.05955656908181-0.993312987069642i | 10.1484
3602 | 1528.2909 | 0.99559 | 1780.8267 | 0.44066 |  | 1 | -2.82993104031852-0.85887355484895i | 9.4182
3603 | 1528.7152 | 0.94592 | 1781.3211 | -0.038056 |  | 0.72629 | -2.7889370845766-0.819256400540115i | 9.2682
3604 | 1529.1395 | 0.72849 | 1781.8155 | -0.50766 |  | 0.17667 | -2.83766133071719-0.832999065040429i | 9.4182
3605 | 1529.5638 | 0.38188 | 1782.3099 | -0.85568 |  | -0.37904 | -3.03532388618002-0.693998572240342i | 9.8654
3606 | 1529.9881 | -0.032457 | 1782.8043 | -0.99877 |  | -0.82498 | -2.69283972789374-0.950205049182388i | 9.1139
3607 | 1530.4124 | -0.44104 | 1783.2987 | -0.90267 |  | -1 | -2.79857013664354-0.91121732566041i | 9.3763
3608 | 1530.8367 | -0.7714 | 1783.7931 | -0.59038 |  | -1 | -2.78670757666682-0.891451339606533i | 9.325
3609 | 1531.261 | -0.96497 | 1784.2875 | -0.1367 |  | -0.88134 | -2.83200028017533-0.922479751548619i | 9.4798
3610 | 1531.6852 | -0.98741 | 1784.7819 | 0.34972 |  | -0.51016 | -2.76028389587265-0.935488994748023i | 9.2913
3611 | 1532.1095 | -0.83475 | 1785.2763 | 0.75238 |  | -0.065897 | -2.97188299098741-0.891220684883781i | 9.8346
3612 | 1532.5338 | -0.53406 | 1785.7707 | 0.97485 |  | 0.35264 | -2.94367195068879-0.895768166144833i | 9.7624
3613 | 1532.9581 | -0.13865 | 1786.2651 | 0.96386 |  | 0.66016 | -3.03449361798052-0.892726952598355i | 10.0022
3614 | 1533.3824 | 0.28134 | 1786.7595 | 0.72203 |  | 0.80269 | -3.04714815126086-0.933777469012528i | 10.0677
3615 | 1533.8067 | 0.65144 | 1787.2539 | 0.30727 |  | 0.76697 | -3.07730325171604-0.867099946151424i | 10.0952
3616 | 1534.231 | 0.90601 | 1787.7483 | -0.18107 |  | 0.57996 | -3.12327186269791-0.941210599189147i | 10.2697
3617 | 1534.6553 | 0.99992 | 1788.2427 | -0.62605 |  | 0.2991 | -3.30046500042897-0.833756563594704i | 10.6402
3618 | 1535.0796 | 0.9165 | 1788.7371 | -0.92109 |  | -0.0036703 | -3.01218104753791-1.01403392343632i | 10.0439
3619 | 1535.5038 | 0.67056 | 1789.2315 | -0.99554 |  | -0.25999 | -3.12263963246752-1.02823776591035i | 10.3375
3620 | 1535.9281 | 0.3057 | 1789.7259 | -0.83157 |  | -0.4207 | -3.14596015230187-1.01731668630309i | 10.387
3621 | 1536.3524 | -0.11338 | 1790.2203 | -0.46844 |  | -0.46545 | -3.21256059938717-1.03091184022782i | 10.5627
3622 | 1536.7767 | -0.51234 | 1790.7147 | 0.0068765 |  | -0.40437 | -3.15139419078031-1.32679691960573i | 10.6788
3623 | 1537.201 | -0.82045 | 1791.2091 | 0.48054 |  | -0.27193 | -3.34140115255269-1.00120299971352i | 10.852
3624 | 1537.6253 | -0.98306 | 1791.7035 | 0.83913 |  | -0.11515 | -3.38277785247444-1.02012985188165i | 10.9635
3625 | 1538.0496 | -0.97134 | 1792.1979 | 0.99674 |  | 0.020321 | -3.45160865038508-1.0788394475185i | 11.1652
3626 | 1538.4739 | -0.78737 | 1792.6923 | 0.91565 |  | 0.10263 | -3.49401063887407-1.11688360991513i | 11.289
3627 | 1538.8982 | -0.46376 | 1793.1867 | 0.61526 |  | 0.1212 | -3.36701523947786-0.337269751503002i | 10.5883
3628 | 1539.3225 | -0.057913 | 1793.6811 | 0.16753 |  | 0.087691 | -3.63474088452641-1.02121647782803i | 11.5394
3629 | 1539.7467 | 0.35821 | 1794.1755 | -0.32033 |  | 0.030298 | -3.72309754073674-1.03221327178976i | 11.7397
3630 | 1540.171 | 0.7108 | 1794.6699 | -0.73147 |  | -0.016539 | -3.73557453933232-1.04450518289029i | 11.7741
3631 | 1540.5953 | 0.93734 | 1795.1643 | -0.96743 |  | -0.024071 | -3.6883576151779-0.889953873865827i | 11.5824
3632 | 1541.0196 | 0.99766 | 1795.6587 | -0.9717 |  | 0.02077 | -5.42262492572328-2.12179880491654i | 15.3029
3633 | 1541.4439 | 0.88106 | 1796.1531 | -0.74325 |  | 0.11024 | -4.93486060077716-1.62237766303227i | 14.3112
3634 | 1541.8682 | 0.60821 | 1796.6475 | -0.3368 |  | 0.21713 | -5.4106411808529-1.7198610917039i | 15.083
3635 | 1542.2925 | 0.2275 | 1797.1419 | 0.15031 |  | 0.30225 | -6.75324590439322-2.0392644691201i | 16.9692
3636 | 1542.7168 | -0.19355 | 1797.6363 | 0.60142 |  | 0.3263 | -12.533194036366-3.6333424373328i | 22.3117
3637 | 1543.1411 | -0.58028 | 1798.1307 | 0.9085 |  | 0.26258 | 9.56406868828712+2.40552386125196i | 19.8793
3638 | 1543.5654 | -0.8641 | 1798.6251 | 0.998 |  | 0.10712 | 0.375421160050712-4.13276629332136E-002i | -8.4573
3639 | 1543.9896 | -0.99468 | 1799.1195 | 0.84848 |  | -0.11696 | -1.23412091599927-0.423359972266445i | 2.3103
3640 | 1544.4139 | -0.94888 | 1799.6139 | 0.49576 |  | -0.36249 | -2.01004337488611-0.584803457145471i | 6.417
3641 | 1544.8382 | -0.7348 | 1800.1083 | 0.02431 |  | -0.56839 | -3.06356550590911-0.433601035204191i | 9.8107
3642 | 1545.2625 | -0.39041 | 1800.6027 | -0.45296 |  | -0.6747 | -1.83197079492646-1.14010957273716i | 6.6801
3643 | 1545.6868 | 0.023211 | 1801.0971 | -0.82176 |  | -0.63884 | -2.32624296822548-1.02631546543979i | 8.1055
3644 | 1546.1111 | 0.43272 | 1801.5915 | -0.99374 |  | -0.44882 | -2.53801661120705-1.06500381111213i | 8.7943
3645 | 1546.5354 | 0.76548 | 1802.0859 | -0.92774 |  | -0.1298 | -2.62749001546466-1.10098504142486i | 9.0934
3646 | 1546.9597 | 0.9625 | 1802.5803 | -0.63955 |  | 0.25837 | -2.36211074910618-1.47485699738548i | 8.8957
3647 | 1547.384 | 0.98883 | 1803.0747 | -0.19819 |  | 0.63252 | -3.16784528248321-0.918799952487711i | 10.3661
3648 | 1547.8082 | 0.83981 | 1803.5691 | 0.29064 |  | 0.90436 | -3.12761888018174-0.990444164004943i | 10.3193
3649 | 1548.2325 | 0.54185 | 1804.0635 | 0.70985 |  | 1 | -3.1563365121236-1.07427616529092i | 10.4597
3650 | 1548.6568 | 0.14781 | 1804.5579 | 0.95907 |  | 0.8855 | -3.18805934651843-1.08011552410187i | 10.5424
3651 | 1549.0811 | -0.27245 | 1805.0523 | 0.97859 |  | 0.56491 | -3.33170343691043-0.892339999147549i | 10.7542
3652 | 1549.5054 | -0.64439 | 1805.5467 | 0.76375 |  | 0.095488 | -3.29304241954578-1.18068898944428i | 10.8772
3653 | 1549.9297 | -0.90206 | 1806.0411 | 0.366 |  | -0.42885 | -3.33177822665063-1.1769439238652i | 10.9642
3654 | 1550.354 | -0.99976 | 1806.5355 | -0.11941 |  | -0.89533 | -3.36612081190973-1.22473319592163i | 11.0825
3655 | 1550.7783 | -0.92016 | 1807.0299 | -0.57622 |  | -1 | -3.4207013562222-1.22264778159437i | 11.2044
3656 | 1551.2026 | -0.67739 | 1807.5243 | -0.89503 |  | -1 | -3.40146186441771-1.37200149909728i | 11.288
3657 | 1551.6269 | -0.31449 | 1808.0187 | -0.99948 |  | -1 | -3.47567556647051-1.25114335548075i | 11.35
3658 | 1552.0511 | 0.10418 | 1808.5131 | -0.86457 |  | -0.60831 | -3.45904889852016-1.2887499439863i | 11.3437
3659 | 1552.4754 | 0.50438 | 1809.0075 | -0.5226 |  | -0.014581 | -3.60546057668542-1.27928914005979i | 11.6542
3660 | 1552.8997 | 0.81513 | 1809.5019 | -0.055473 |  | 0.60772 | -3.62555471534318-1.28920013485344i | 11.7046
3661 | 1553.324 | 0.98133 | 1809.9963 | 0.42494 |  | 1 | -3.62390428187395-1.27674038403505i | 11.6917
3662 | 1553.7483 | 0.9735 | 1810.4907 | 0.80359 |  | 1 | -3.66907384680393-1.34978327320483i | 11.8424
3663 | 1554.1726 | 0.79303 | 1810.9851 | 0.98978 |  | 1 | -3.67758521903383-1.28042388261352i | 11.8082
3664 | 1554.5969 | 0.47194 | 1811.4795 | 0.93893 |  | 1 | -3.71409770444475-1.37769000684344i | 11.9569
3665 | 1555.0212 | 0.067145 | 1811.9739 | 0.66321 |  | 0.58428 | -3.74762076255621-1.40248181714363i | 12.0444
3666 | 1555.4455 | -0.34955 | 1812.4683 | 0.22866 |  | -0.096717 | -3.74347728634178-1.43880016110246i | 12.0639
3667 | 1555.8697 | -0.70426 | 1812.9627 | -0.26066 |  | -0.77193 | -3.73360934098291-1.41504977999421i | 12.0255
3668 | 1556.294 | -0.93408 | 1813.4571 | -0.68754 |  | -1 | -4.00690048807069-1.70356037654574i | 12.7778
3669 | 1556.7183 | -0.99825 | 1813.9515 | -0.94977 |  | -1 | -3.84715168077998-1.59466308600954i | 12.3914
3670 | 1557.1426 | -0.88539 | 1814.4459 | -0.98453 |  | -1 | -3.83446359541022-1.62690923484283i | 12.393
3671 | 1557.5669 | -0.61552 | 1814.9403 | -0.78351 |  | -1 | -3.85358815481029-1.6269226940063i | 12.4296
3672 | 1557.9912 | -0.2365 | 1815.4347 | -0.39484 |  | -0.50507 | -3.88210691461847-1.7020564636034i | 12.5449
3673 | 1558.4155 | 0.18447 | 1815.9291 | 0.08839 |  | 0.21828 | -3.61251692324608-1.76986082357567i | 12.0905
3674 | 1558.8398 | 0.57272 | 1816.4235 | 0.55045 |  | 0.89854 | -3.59082464937947-1.77926406149968i | 12.0574
3675 | 1559.2641 | 0.85941 | 1816.9179 | 0.88068 |  | 1 | -3.43875480201735-1.85158475383316i | 11.8337
3676 | 1559.6884 | 0.99369 | 1817.4123 | 1 |  | 1 | -3.0130900310409-1.96291058892003i | 11.1166
3677 | 1560.1126 | 0.95176 | 1817.9067 | 0.87982 |  | 1 | -0.980440937712675-2.22358981609264i | 7.7127
3678 | 1560.5369 | 0.74104 | 1818.4011 | 0.54894 |  | 1 | -6.48391351256181-2.10242384477269i | 16.6709
3679 | 1560.9612 | 0.39891 | 1818.8955 | 0.086582 |  | 0.38839 | -4.45025895210338-2.37801790039565i | 14.0585
3680 | 1561.3855 | -0.013962 | 1819.3899 | -0.39651 |  | -0.32838 | -3.5880909137315-2.85626701671089i | 13.2289
3681 | 1561.8098 | -0.42436 | 1819.8843 | -0.78464 |  | -0.96719 | -2.1305624810956-3.91830363621385i | 12.9869
3682 | 1562.2341 | -0.7595 | 1820.3787 | -0.98485 |  | -1 | 8.67912051108481-12.2578994347818i | 23.5331
3683 | 1562.6584 | -0.95995 | 1820.8731 | -0.9492 |  | -1 | -10.8951075215588+2.86459316496462i | 21.0349
3684 | 1563.0827 | -0.99017 | 1821.3675 | -0.68622 |  | -1 | -7.59051698182107+0.266790135853191i | 17.6108
3685 | 1563.507 | -0.8448 | 1821.8619 | -0.2589 |  | -0.88296 | -6.74939629671078-0.468164558166577i | 16.6061
3686 | 1563.9312 | -0.54961 | 1822.3563 | 0.23042 |  | -0.25535 | -6.35020331103188-0.841744415908134i | 16.1314
3687 | 1564.3555 | -0.15695 | 1822.8507 | 0.66457 |  | 0.40609 | -5.82079632421168-1.37152052737757i | 15.5343
3688 | 1564.7798 | 0.26354 | 1823.3451 | 0.93955 |  | 0.96247 | -6.21465933673603-0.952143923903901i | 15.9691
3689 | 1565.2041 | 0.63729 | 1823.8395 | 0.98952 |  | 1 | -6.10049662803035-1.13713078334158i | 15.8556
3690 | 1565.6284 | 0.89803 | 1824.3338 | 0.80251 |  | 1 | -6.06496319270213-1.25825779972575i | 15.8396
3691 | 1566.0527 | 0.99951 | 1824.8282 | 0.4233 |  | 1 | -6.05856834961724-1.31957058875817i | 15.8487
3692 | 1566.477 | 0.92375 | 1825.3226 | -0.057285 |  | 0.69317 | -6.04024889022947-1.72071152741037i | 15.96
3693 | 1566.9013 | 0.68417 | 1825.817 | -0.52415 |  | 0.12801 | -6.07071785767152-1.44251293029098i | 15.9033
3694 | 1567.3256 | 0.32326 | 1826.3114 | -0.86548 |  | -0.43378 | -6.09308081137758-1.47132078570384i | 15.9429
3695 | 1567.7499 | -0.094977 | 1826.8058 | -0.99954 |  | -0.87561 | -6.13958717398145-1.52941562679006i | 16.0243
3696 | 1568.1741 | -0.49637 | 1827.3002 | -0.89422 |  | -1 | -6.13155285236783-1.59142554283953i | 16.0345
3697 | 1568.5984 | -0.80973 | 1827.7946 | -0.57473 |  | -1 | -6.30017393160428-1.53172239079081i | 16.2365
3698 | 1569.0227 | -0.97951 | 1828.289 | -0.11761 |  | -0.87769 | -6.31923684773904-1.672061988857i | 16.3072
3699 | 1569.447 | -0.97557 | 1828.7834 | 0.36769 |  | -0.48631 | -6.36149450879283-1.76726174604055i | 16.3941
3700 | 1569.8713 | -0.79864 | 1829.2778 | 0.76492 |  | -0.026971 | -6.41087325934872-1.75980476874892i | 16.4539
3701 | 1570.2956 | -0.48007 | 1829.7722 | 0.97896 |  | 0.39911 | -6.42429524209165-1.81503277109107i | 16.49
3702 | 1570.7199 | -0.076371 | 1830.2666 | 0.95855 |  | 0.70574 | -6.65425159354796-1.89433276920258i | 16.8004
3703 | 1571.1442 | 0.34087 | 1830.761 | 0.70857 |  | 0.83956 | -6.64754446070038-1.90469600715281i | 16.7959
3704 | 1571.5685 | 0.69767 | 1831.2554 | 0.2889 |  | 0.78925 | -6.69776453089945-1.91415388114917i | 16.8596
3705 | 1571.9927 | 0.93074 | 1831.7498 | -0.19997 |  | 0.58462 | -6.80666256220372-1.97193963034543i | 17.0087
3706 | 1572.417 | 0.99875 | 1832.2442 | -0.64094 |  | 0.28625 | -6.8875636859476-2.05303117402451i | 17.131
3707 | 1572.8413 | 0.88966 | 1832.7386 | -0.92841 |  | -0.031007 | -6.87851452768934-2.01000840458702i | 17.1058
3708 | 1573.2656 | 0.62279 | 1833.233 | -0.99354 |  | -0.2966 | -6.98301134600357-2.082549748574i | 17.2509
3709 | 1573.6899 | 0.24548 | 1833.7274 | -0.82072 |  | -0.4602 | -7.16647658727779-2.2586303134605i | 17.5174
3710 | 1574.1142 | -0.17537 | 1834.2218 | -0.45134 |  | -0.50137 | -7.2171171063983-2.19967739594342i | 17.5531
3711 | 1574.5385 | -0.56511 | 1834.7162 | 0.026125 |  | -0.43119 | -7.26195083803293-2.27281648056245i | 17.6269
3712 | 1574.9628 | -0.85464 | 1835.2106 | 0.49734 |  | -0.28584 | -7.39763477912681-2.28050339237017i | 17.7761
3713 | 1575.3871 | -0.99261 | 1835.705 | 0.84944 |  | -0.11453 | -7.41277728047303-2.37487907881915i | 17.824
3714 | 1575.8114 | -0.95455 | 1836.1994 | 0.99811 |  | 0.034847 | -7.69741688087854-2.35498645016749i | 18.1155
3715 | 1576.2356 | -0.74722 | 1836.6938 | 0.90774 |  | 0.12842 | -7.76866038132401-2.41887281704433i | 18.2088
3716 | 1576.6599 | -0.40737 | 1837.1882 | 0.59997 |  | 0.15408 | -7.89974479856278-2.4699414736707i | 18.3573
3717 | 1577.0842 | 0.0047124 | 1837.6826 | 0.14852 |  | 0.12258 | -7.97830463998588-2.5510079282477i | 18.461
3718 | 1577.5085 | 0.41596 | 1838.177 | -0.33851 |  | 0.061964 | -8.20218136926522-2.59184713136172i | 18.6919
3719 | 1577.9328 | 0.75345 | 1838.6714 | -0.74446 |  | 0.0071885 | -8.07095290463399-2.70780988890689i | 18.6017
3720 | 1578.3571 | 0.95732 | 1839.1658 | -0.97212 |  | -0.011844 | -8.23158270592683-2.79401442511927i | 18.7832
3721 | 1578.7814 | 0.99142 | 1839.6602 | -0.96697 |  | 0.019561 | -8.3980073230052-2.92848269525728i | 18.9819
3722 | 1579.2057 | 0.84971 | 1840.1546 | -0.73023 |  | 0.09558 | -8.41219221480636-3.15061786034583i | 19.0683
3723 | 1579.63 | 0.55731 | 1840.649 | -0.31861 |  | 0.19096 | -7.20804729078966-5.70472211371878i | 19.2686
3724 | 1580.0543 | 0.16608 | 1841.1434 | 0.16932 |  | 0.26832 | -9.22041310344914-2.30819742303083i | 19.559
3725 | 1580.4785 | -0.2546 | 1841.6378 | 0.61669 |  | 0.28967 | -9.22541548847759-2.64191633943278i | 19.642
3726 | 1580.9028 | -0.63013 | 1842.1322 | 0.91638 |  | 0.22899 | -9.31870632137125-2.72115040612706i | 19.7425
3727 | 1581.3271 | -0.89392 | 1842.6266 | 0.9966 |  | 0.082141 | -9.4680128730447-2.61987125625931i | 19.8456
3728 | 1581.7514 | -0.99918 | 1843.121 | 0.83814 |  | -0.12883 | -11.0064721631413-150.018774601009i | 43.5462
3729 | 1582.1757 | -0.92725 | 1843.6154 | 0.47895 |  | -0.35864 | -9.73545233289654-3.68258051712069i | 20.3479
3730 | 1582.6 | -0.69088 | 1844.1098 | 0.0050614 |  | -0.54866 | -9.89067103636953-3.53065979658677i | 20.4254
3731 | 1583.0243 | -0.332 | 1844.6042 | -0.47004 |  | -0.64163 | -10.0484868221279-3.43576825684759i | 20.5222
3732 | 1583.4486 | 0.085765 | 1845.0986 | -0.83257 |  | -0.59745 | -10.0559113718116-3.23293473830658i | 20.4756
3733 | 1583.8729 | 0.48832 | 1845.593 | -0.99571 |  | -0.40591 | -12.2148263073998-6.3471227715598i | 22.7758
3734 | 1584.2971 | 0.80427 | 1846.0874 | -0.92038 |  | -0.092888 | -11.1207496367033-4.33948909554238i | 21.5382
3735 | 1584.7214 | 0.9776 | 1846.5818 | -0.62463 |  | 0.28238 | -11.256146302182-4.30157166108906i | 21.6198
3736 | 1585.1457 | 0.97756 | 1847.0762 | -0.17928 |  | 0.63862 | -11.4989116279156-4.38358835867005i | 21.8024
3737 | 1585.57 | 0.80417 | 1847.5706 | 0.309 |  | 0.89053 | -11.8645149927341-4.51387633469873i | 22.0721
3738 | 1585.9943 | 0.48816 | 1848.065 | 0.72328 |  | 0.96916 | -11.5559022416123-4.389380066138i | 21.8414
3739 | 1586.4186 | 0.085591 | 1848.5594 | 0.96434 |  | 0.83995 | -12.08244398957-4.65559229190064i | 22.2443
3740 | 1586.8429 | -0.33216 | 1849.0538 | 0.97445 |  | 0.51383 | -12.4284125378362-4.77370289206955i | 22.486
3741 | 1587.2672 | -0.69101 | 1849.5482 | 0.75118 |  | 0.04814 | -12.7414928762121-4.99294638353936i | 22.7248
3742 | 1587.6915 | -0.92731 | 1850.0426 | 0.34802 |  | -0.46344 | -13.0944207593608-5.16340036124537i | 22.9694
3743 | 1588.1158 | -0.99917 | 1850.537 | -0.1385 |  | -0.91014 | -13.3665713943597-5.29450129720399i | 23.1533
3744 | 1588.54 | -0.89384 | 1851.0314 | -0.59184 |  | -1 | -13.7709276105563-5.54077917281997i | 23.4309
3745 | 1588.9643 | -0.63 | 1851.5258 | -0.90345 |  | -1 | -14.2572925929681-5.81222436822117i | 23.7484
3746 | 1589.3886 | -0.25443 | 1852.0202 | -0.99868 |  | -1 | -14.6326209128529-6.03169796742873i | 23.988
3747 | 1589.8129 | 0.16625 | 1852.5146 | -0.85474 |  | -0.55079 | -15.0399243957382-6.31296398295431i | 24.2497
3748 | 1590.2372 | 0.55746 | 1853.009 | -0.50609 |  | 0.041089 | -15.6163328187637-6.53026509769079i | 24.5715
3749 | 1590.6615 | 0.8498 | 1853.5034 | -0.036243 |  | 0.65085 | -16.1490104455332-6.8780518016931i | 24.8869
3750 | 1591.0858 | 0.99144 | 1853.9978 | 0.44229 |  | 1 | -16.5739267016833-7.07896707641795i | 25.1163
3751 | 1591.5101 | 0.95727 | 1854.4922 | 0.8149 |  | 1 | -17.2344620969333-7.50481530696735i | 25.482
3752 | 1591.9344 | 0.75333 | 1854.9866 | 0.99234 |  | 1 | -18.006052230105-7.84391644105305i | 25.863
3753 | 1592.3586 | 0.4158 | 1855.481 | 0.93213 |  | 1 | -18.5608979238961-8.39162799559448i | 26.1797
3754 | 1592.7829 | 0.0045378 | 1855.9754 | 0.64868 |  | 0.52257 | -19.2997874812552-8.91450250391769i | 26.5509
3755 | 1593.2072 | -0.40753 | 1856.4698 | 0.20987 |  | -0.15813 | -20.2856023163585-9.3460048924751i | 26.9797
3756 | 1593.6315 | -0.74733 | 1856.9642 | -0.27919 |  | -0.82122 | -21.2090018847819-9.95764988506423i | 27.3955
3757 | 1594.0558 | -0.9546 | 1857.4586 | -0.70139 |  | -1 | -22.267732732342-10.7315001790986i | 27.8605
3758 | 1594.4801 | -0.99259 | 1857.953 | -0.95562 |  | -1 | -23.4309882322616-11.382740259376i | 28.316
3759 | 1594.9044 | -0.85455 | 1858.4474 | -0.98098 |  | -1 | -24.802116900581-12.285129301653i | 28.8427
3760 | 1595.3287 | -0.56497 | 1858.9418 | -0.7714 |  | -1 | -26.2526622461202-13.2896880810006i | 29.3743
3761 | 1595.753 | -0.17519 | 1859.4362 | -0.37708 |  | -0.44182 | -27.9947031598752-14.4176779101744i | 29.9632
3762 | 1596.1773 | 0.24565 | 1859.9306 | 0.10755 |  | 0.28256 | -29.9461486260786-15.6953166542544i | 30.5809
3763 | 1596.6015 | 0.62292 | 1860.425 | 0.56642 |  | 0.95148 | -32.3379494979069-17.3560516038439i | 31.2936
3764 | 1597.0258 | 0.88974 | 1860.9194 | 0.88964 |  | 1 | -35.2741262263476-18.9661506509971i | 32.052
3765 | 1597.4501 | 0.99876 | 1861.4138 | 0.9998 |  | 1 | -38.6250945303901-21.7643806991186i | 32.9349
3766 | 1597.8744 | 0.93067 | 1861.9082 | 0.87051 |  | 1 | -42.93294683837-24.7713157237624i | 33.9038
3767 | 1598.2987 | 0.69754 | 1862.4026 | 0.53274 |  | 0.98423 | -48.5644568851871-28.6956534809358i | 35.0269
3768 | 1598.723 | 0.34071 | 1862.897 | 0.067388 |  | 0.32648 | -55.9963013613948-33.9030134416937i | 36.3195
3769 | 1599.1473 | -0.076545 | 1863.3914 | -0.41411 |  | -0.39252 | -67.6911004385029-43.180851803499i | 38.0934
3770 | 1599.5716 | -0.48022 | 1863.8858 | -0.79642 |  | -1 | -83.2762343143673-53.9832116392829i | 39.934
3771 | 1599.9959 | -0.79874 | 1864.3802 | -0.98801 |  | -1 | -111.601166891175-74.5304384496698i | 42.555
3772 | 1600.4201 | -0.97561 | 1864.8746 | -0.94297 |  | -1 | -173.070258404476-119.54291100298i | 46.4585
3773 | 1600.8444 | -0.97947 | 1865.369 | -0.6721 |  | -1 | -409.471931072273-293.023234817215i | 54.0403
3774 | 1601.2687 | -0.80963 | 1865.8634 | -0.24026 |  | -0.83992 | 937.983101856224+697.010915394839i | 61.3534
3775 | 1601.693 | -0.49622 | 1866.3578 | 0.24911 |  | -0.19768 | 209.53856116402+162.076401227458i | 48.4618
3776 | 1602.1173 | -0.094803 | 1866.8522 | 0.67883 |  | 0.46722 | 114.870012724821+92.7083574914907i | 43.3826
3777 | 1602.5416 | 0.32342 | 1867.3466 | 0.94597 |  | 1 | 77.6973949852751+65.4589928700315i | 40.1375
3778 | 1602.9659 | 0.68429 | 1867.841 | 0.98656 |  | 1 | 58.6145667792571+50.9966266917501i | 37.8077
3779 | 1603.3902 | 0.92381 | 1868.3354 | 0.79087 |  | 1 | 42.5939702221245+41.6986716320145i | 35.506
3780 | 1603.8145 | 0.99951 | 1868.8298 | 0.40578 |  | 1 | 35.0890121296099+35.66591670838i | 33.9851
3781 | 1604.2388 | 0.89795 | 1869.3242 | -0.076493 |  | 0.65717 | 28.8968268157842+31.2573641206484i | 32.5817
3782 | 1604.663 | 0.63715 | 1869.8186 | -0.54045 |  | 0.077367 | 23.9865044555624+27.9665382503224i | 31.3273
3783 | 1605.0873 | 0.26337 | 1870.313 | -0.87497 |  | -0.48928 | 19.6507704178982+25.5218295642904i | 30.16
3784 | 1605.5116 | -0.15712 | 1870.8074 | -0.99994 |  | -0.92565 | 17.4349341130297+23.1044089919059i | 29.2314
3785 | 1605.9359 | -0.54975 | 1871.3018 | -0.88543 |  | -1 | 14.4657310681767+21.4977405672316i | 28.2699
3786 | 1606.3602 | -0.84489 | 1871.7962 | -0.55887 |  | -1 | 12.0801165090667+20.1938583375627i | 27.4329
3787 | 1606.7845 | -0.9902 | 1872.2906 | -0.098469 |  | -0.87093 | 9.95224330884729+19.0038863934467i | 26.6294
3788 | 1607.2088 | -0.9599 | 1872.785 | 0.38552 |  | -0.45951 | 8.03560269818828+18.1440965818131i | 25.9525
3789 | 1607.6331 | -0.75938 | 1873.2794 | 0.77718 |  | 0.014235 | 6.43360514426154+17.1944075522978i | 25.2768
3790 | 1608.0574 | -0.4242 | 1873.7738 | 0.98271 |  | 0.44681 | 4.8608085848663+16.4852805694731i | 24.704
3791 | 1608.4817 | -0.013788 | 1874.2682 | 0.95289 |  | 0.75128 | 3.32290069427259+15.8985070566295i | 24.2128
3792 | 1608.9059 | 0.39907 | 1874.7626 | 0.69486 |  | 0.87514 | 1.91154037805809+15.4105233587382i | 23.8227
3793 | 1609.3302 | 0.74116 | 1875.257 | 0.27042 |  | 0.80926 | 0.652208861098529+14.9827721982732i | 23.5201
3794 | 1609.7545 | 0.95181 | 1875.7514 | -0.21879 |  | 0.58641 | -0.694978439858631+14.6625369039527i | 23.3339
3795 | 1610.1788 | 0.99367 | 1876.2458 | -0.6556 |  | 0.27046 | -2.04948940624011+14.3860162106972i | 23.2461
3796 | 1610.6031 | 0.85932 | 1876.7402 | -0.93539 |  | -0.060862 | -3.2419326914936+14.1270970564528i | 23.224
3797 | 1611.0274 | 0.57258 | 1877.2346 | -0.99117 |  | -0.33488 | -4.58148435964907+13.9487811697486i | 23.3357
3798 | 1611.4517 | 0.18429 | 1877.729 | -0.80957 |  | -0.50022 | -5.81659385390273+13.9908055834894i | 23.6093
3799 | 1611.876 | -0.23667 | 1878.2234 | -0.43408 |  | -0.5366 | -7.23395385796108+13.7982334344831i | 23.8511
3800 | 1612.3003 | -0.61566 | 1878.7178 | 0.045363 |  | -0.45624 | -8.69118750559289+13.7155564572208i | 24.2103
3801 | 1612.7245 | -0.88547 | 1879.2122 | 0.51395 |  | -0.29722 | -10.1198433926438+13.8293173428512i | 24.6785
3802 | 1613.1488 | -0.99826 | 1879.7066 | 0.85944 |  | -0.11105 | -11.7330476668564+13.9450561056257i | 25.2131
3803 | 1613.5731 | -0.93402 | 1880.201 | 0.99911 |  | 0.052073 | -13.542710555177+14.0362313446399i | 25.8026
3804 | 1613.9974 | -0.70414 | 1880.6954 | 0.8995 |  | 0.15629 | -15.3862701535444+14.3294161160446i | 26.4549
3805 | 1614.4217 | -0.34939 | 1881.1898 | 0.58446 |  | 0.18806 | -17.4863361217544+14.7294992227511i | 27.1828
3806 | 1614.846 | 0.067319 | 1881.6842 | 0.12945 |  | 0.15742 | -19.8039438262945+15.0632416677702i | 27.9176
3807 | 1615.2703 | 0.47209 | 1882.1786 | -0.35656 |  | 0.092424 | -22.4912100936566+15.5968900806141i | 28.7455
3808 | 1615.6946 | 0.79314 | 1882.673 | -0.75718 |  | 0.028771 | -25.4531167492537+16.2592787934543i | 29.601
3809 | 1616.1189 | 0.97354 | 1883.1674 | -0.97646 |  | -0.0023353 | -29.0882470454254+17.0707287989463i | 30.5597
3810 | 1616.5432 | 0.98129 | 1883.6618 | -0.96188 |  | 0.015526 | -33.1405307313275+18.2583270431443i | 31.5584
3811 | 1616.9674 | 0.81503 | 1884.1562 | -0.71695 |  | 0.078464 | -38.4761110544929+19.5880973338034i | 32.7047
3812 | 1617.3917 | 0.50423 | 1884.6506 | -0.30031 |  | 0.16314 | -45.007715441971+21.3885198669998i | 33.9501
3813 | 1617.816 | 0.10401 | 1885.145 | 0.18826 |  | 0.23381 | -53.56532471774+23.7954850367277i | 35.3599
3814 | 1618.2403 | -0.31466 | 1885.6394 | 0.63173 |  | 0.25366 | -64.9306625084024+27.2558158585219i | 36.9538
3815 | 1618.6646 | -0.67752 | 1886.1338 | 0.92391 |  | 0.19712 | -82.9452864205519+31.7097643861935i | 38.9683
3816 | 1619.0889 | -0.92023 | 1886.6282 | 0.99482 |  | 0.059674 | -109.074205056411+39.8378842003779i | 41.2983
3817 | 1619.5132 | -0.99975 | 1887.1226 | 0.82748 |  | -0.13782 | -157.623063653354+54.4704579507315i | 44.4423
3818 | 1619.9375 | -0.90198 | 1887.617 | 0.46197 |  | -0.35201 | -275.223477164491+89.9984433920384i | 49.2349
3819 | 1620.3618 | -0.64426 | 1888.1114 | -0.014189 |  | -0.52676 | -971.19580232597+301.006152700056i | 60.1445
3820 | 1620.786 | -0.27228 | 1888.6058 | -0.48695 |  | -0.60738 | 676.68707391475-199.144235191664i | 56.9685
3821 | 1621.2103 | 0.14798 | 1889.1002 | -0.84308 |  | -0.55608 | 256.547731944253-71.7774684706138i | 48.5107
3822 | 1621.6346 | 0.542 | 1889.5946 | -0.99731 |  | -0.36424 | 160.306746990749-42.6926191797627i | 44.3966
3823 | 1622.0589 | 0.8399 | 1890.089 | -0.91268 |  | -0.058224 | 117.581460719812-29.89191576875i | 41.6788
3824 | 1622.4832 | 0.98886 | 1890.5834 | -0.60948 |  | 0.3035 | 93.7861313365714-22.8193485130096i | 39.6926
3825 | 1622.9075 | 0.96246 | 1891.0778 | -0.16031 |  | 0.64171 | 77.5484184924107-17.8076670403637i | 38.0146
3826 | 1623.3318 | 0.76537 | 1891.5722 | 0.32725 |  | 0.8741 | 66.7612789882029-14.7199485240533i | 36.6967
3827 | 1623.7561 | 0.43256 | 1892.0666 | 0.73644 |  | 0.9352 | 58.7634882392373-12.4315744346395i | 35.5723
3828 | 1624.1804 | 0.023036 | 1892.561 | 0.96926 |  | 0.79383 | 52.5865711131627-10.6244198005029i | 34.5912
3829 | 1624.6047 | -0.39057 | 1893.0554 | 0.96994 |  | 0.4635 | 47.4805914475758-8.79251538258515i | 33.6768
3830 | 1625.0289 | -0.73491 | 1893.5498 | 0.73834 |  | 0.0027384 | 43.7586819411237-8.27862246034668i | 32.974
3831 | 1625.4532 | -0.94893 | 1894.0442 | 0.3299 |  | -0.49522 | 40.4319444322478-7.33987933659892i | 32.2753
3832 | 1625.8775 | -0.99467 | 1894.5386 | -0.15754 |  | -0.92176 | 37.6225467140254-6.54366268108126i | 31.6384
3833 | 1626.3018 | -0.86401 | 1895.033 | -0.60725 |  | -1 | 35.2498006433673-5.91671973562381i | 31.0638
3834 | 1626.7261 | -0.58013 | 1895.5274 | -0.91153 |  | -1 | 33.082380324247-5.43377739903032i | 30.5075
3835 | 1627.1504 | -0.19338 | 1896.0218 | -0.99751 |  | -0.95271 | 31.3233370132048-4.94454389920023i | 30.0243
3836 | 1627.5747 | 0.22767 | 1896.5162 | -0.84459 |  | -0.49353 | 29.7270899235093-4.5437566065711i | 29.5633
3837 | 1627.999 | 0.60835 | 1897.0106 | -0.4894 |  | 0.095159 | 28.2924544274911-4.22179219133463i | 29.1291
3838 | 1628.4233 | 0.88114 | 1897.505 | -0.016999 |  | 0.69131 | 27.0400124967443-3.91283234821099i | 28.7301
3839 | 1628.8475 | 0.99767 | 1897.9994 | 0.45947 |  | 1 | 25.8814801484889-3.6526467319425i | 28.3454
3840 | 1629.2718 | 0.93728 | 1898.4938 | 0.8259 |  | 1 | 24.8493762479519-3.41920813739937i | 27.9878
3841 | 1629.6961 | 0.71068 | 1898.9882 | 0.99453 |  | 1 | 23.9326389021894-3.25855117717253i | 27.6596
3842 | 1630.1204 | 0.35804 | 1899.4826 | 0.92498 |  | 1 | 23.0179314454768-3.02505951527179i | 27.3157
3843 | 1630.5447 | -0.058087 | 1899.977 | 0.63391 |  | 0.46066 | 22.229453855459-2.86034937248898i | 27.0099
3844 | 1630.969 | -0.46391 | 1900.4714 | 0.19101 |  | -0.21832 | 21.5420002518275-2.730111169008i | 26.7349
3845 | 1631.3933 | -0.78747 | 1900.9658 | -0.29762 |  | -0.86808 | 20.8518171153624-2.62051488147047i | 26.4509
3846 | 1631.8176 | -0.97138 | 1901.4602 | -0.71499 |  | -1 | 20.2412598134352-2.57653683274821i | 26.1946
3847 | 1632.2419 | -0.98303 | 1901.9546 | -0.96111 |  | -1 | 19.6525414779717-2.44273418160648i | 25.935
3848 | 1632.6662 | -0.82035 | 1902.449 | -0.97706 |  | -1 | 19.1514785438019-2.35285147921769i | 25.7091
3849 | 1633.0904 | -0.51219 | 1902.9434 | -0.75901 |  | -1 | 18.5732995527542-2.33915331770682i | 25.4461
3850 | 1633.5147 | -0.1132 | 1903.4378 | -0.35918 |  | -0.37791 | 18.1066312457793-2.27796204046622i | 25.225
3851 | 1633.939 | 0.30586 | 1903.9322 | 0.12667 |  | 0.34602 | 17.7467930751882-2.27387063811556i | 25.0531
3852 | 1634.3633 | 0.67069 | 1904.4266 | 0.58218 |  | 1 | 17.3463508942738-2.26917105422215i | 24.8579
3853 | 1634.7876 | 0.91657 | 1904.921 | 0.89827 |  | 1 | 16.940814529579-2.29499510179679i | 24.6577
3854 | 1635.2119 | 0.99992 | 1905.4154 | 0.99922 |  | 1 | 16.6524356035998-2.33194596834501i | 24.5139
3855 | 1635.6362 | 0.90594 | 1905.9098 | 0.86088 |  | 1 | 16.3942201968389-2.3364826374829i | 24.3811
3856 | 1636.0605 | 0.6513 | 1906.4042 | 0.51635 |  | 0.93413 | 15.8778241404735-2.49447411092901i | 24.1217
3857 | 1636.4848 | 0.28117 | 1906.8986 | 0.04817 |  | 0.26347 | 15.7165739884208-2.64739382160545i | 24.0487
3858 | 1636.909 | -0.13883 | 1907.393 | -0.43155 |  | -0.4563 | 15.5460898380599-2.84124315823706i | 23.9751
3859 | 1637.3333 | -0.5342 | 1907.8874 | -0.80792 |  | -1 | 15.3290878779947-3.07173866638864i | 23.8813
3860 | 1637.7576 | -0.83485 | 1908.3818 | -0.9908 |  | -1 | 15.0425876931747-3.12601375404773i | 23.7301
3861 | 1638.1819 | -0.98744 | 1908.8761 | -0.93638 |  | -1 | 15.205913052313-4.36163756769292i | 23.9836
3862 | 1638.6062 | -0.96492 | 1909.3705 | -0.65772 |  | -1 | 15.4100374498452-5.44611802625022i | 24.2672
3863 | 1639.0305 | -0.77129 | 1909.8649 | -0.22153 |  | -0.79426 | 15.9829540024964-7.66767956563724i | 24.9727
3864 | 1639.4548 | -0.44088 | 1910.3593 | 0.26771 |  | -0.13854 | 18.0784178916086-14.0558728914915i | 27.1966
3865 | 1639.8791 | -0.032283 | 1910.8537 | 0.69284 |  | 0.52844 | 62.2537720766319-136.596489826477i | 43.5284
3866 | 1640.3034 | 0.38204 | 1911.3481 | 0.95203 |  | 1 | 6.61434710700596+16.5214216803968i | 25.0066
3867 | 1640.7277 | 0.72861 | 1911.8425 | 0.98323 |  | 1 | 9.65918399834096+7.60107453567787i | 21.792
3868 | 1641.1519 | 0.94597 | 1912.3369 | 0.77894 |  | 1 | 10.435666611561+4.87200503965862i | 21.2267
3869 | 1641.5762 | 0.99558 | 1912.8313 | 0.38811 |  | 1 | 10.7438993656296+3.62005892438578i | 21.0903
3870 | 1642.0005 | 0.86863 | 1913.3257 | -0.095672 |  | 0.61837 | 10.5968123202526+1.98573903288608i | 20.6534
3871 | 1642.4248 | 0.58764 | 1913.8201 | -0.55654 |  | 0.024882 | 10.8167507038407+2.20845976410146i | 20.8593
3872 | 1642.8491 | 0.20245 | 1914.3145 | -0.88412 |  | -0.54534 | 10.7684457846417+1.89738703058296i | 20.7758
3873 | 1643.2734 | -0.21865 | 1914.8089 | -0.99997 |  | -0.9749 | 10.7254009264028+1.61476026255972i | 20.7056
3874 | 1643.6977 | -0.60098 | 1915.3033 | -0.87632 |  | -1 | 10.6307897338646+1.43334682015716i | 20.6096
3875 | 1644.122 | -0.87673 | 1915.7977 | -0.54281 |  | -1 | 10.6710448265328+1.52689885773607i | 20.6522
3876 | 1644.5463 | -0.997 | 1916.2921 | -0.079294 |  | -0.86103 | 10.4970597946592+1.22073262502759i | 20.4797
3877 | 1644.9706 | -0.94047 | 1916.7865 | 0.40321 |  | -0.42981 | 10.4067121915842+1.06704345258458i | 20.3917
3878 | 1645.3948 | -0.71715 | 1917.2809 | 0.78915 |  | 0.057596 | 10.3085161813558+1.06307384738979i | 20.3099
3879 | 1645.8191 | -0.36666 | 1917.7753 | 0.98609 |  | 0.49554 | 10.3129180376662+1.0092718919056i | 20.309
3880 | 1646.2434 | 0.04885 | 1918.2697 | 0.94687 |  | 0.79658 | 9.81759080091254+0.864265294732088i | 19.8736
3881 | 1646.6677 | 0.4557 | 1918.7641 | 0.68089 |  | 0.90927 | 9.86370974725708+0.851443343284224i | 19.913
3882 | 1647.092 | 0.78174 | 1919.2585 | 0.25183 |  | 0.82686 | 9.80992401320677+0.872609000236948i | 19.8675
3883 | 1647.5163 | 0.96914 | 1919.7529 | -0.23753 |  | 0.58529 | 9.69727574437649+0.805013160467984i | 19.7628
3884 | 1647.9406 | 0.98469 | 1920.2473 | -0.67001 |  | 0.25174 | 9.57538071905799+0.724400406917562i | 19.6479
3885 | 1648.3649 | 0.82561 | 1920.7417 | -0.94203 |  | -0.093138 | 9.54832685247997+0.728074229464729i | 19.6237
3886 | 1648.7892 | 0.52012 | 1921.2361 | -0.98844 |  | -0.37466 | 9.44642562355349+0.734973644238807i | 19.5316
3887 | 1649.2134 | 0.12239 | 1921.7305 | -0.79812 |  | -0.54059 | 9.29436844590161+0.66457125104491i | 19.3865
3888 | 1649.6377 | -0.29704 | 1922.2249 | -0.41666 |  | -0.57096 | 9.25858004906252+0.673735863606243i | 19.3538
3889 | 1650.062 | -0.6638 | 1922.7193 | 0.064585 |  | -0.47937 | 9.19228475856001+0.552273308617613i | 19.2841
3890 | 1650.4863 | -0.91283 | 1923.2137 | 0.53036 |  | -0.30598 | 9.05132969538765+0.681184366128593i | 19.1588
3891 | 1650.9106 | -0.99999 | 1923.7081 | 0.86912 |  | -0.1047 | 8.97137041226643+0.691295759955922i | 19.0829
3892 | 1651.3349 | -0.90982 | 1924.2025 | 0.99974 |  | 0.071936 | 8.89256402387983+0.594018405484982i | 18.9999
3893 | 1651.7592 | -0.6583 | 1924.6969 | 0.89092 |  | 0.1861 | 8.82922053861661+0.639565607878274i | 18.9412
3894 | 1652.1835 | -0.29003 | 1925.1913 | 0.56873 |  | 0.22296 | 8.78872155811511+0.664507348278796i | 18.9033
3895 | 1652.6078 | 0.12966 | 1925.6857 | 0.11034 |  | 0.192 | 8.65877299883486+0.662374993880334i | 18.7745
3896 | 1653.0321 | 0.52636 | 1926.1801 | -0.37448 |  | 0.12151 | 8.5490008719204+0.742259816803734i | 18.6709
3897 | 1653.4563 | 0.82972 | 1926.6745 | -0.76961 |  | 0.048087 | 8.53788479101777+0.610179235255921i | 18.6491
3898 | 1653.8806 | 0.98594 | 1927.1689 | -0.98043 |  | 0.0044066 | 8.493399705538+0.643464660752775i | 18.6065
3899 | 1654.3049 | 0.96731 | 1927.6633 | -0.95644 |  | 0.0086957 | 8.3837381004139+0.647188701225575i | 18.4946
3900 | 1654.7292 | 0.77715 | 1928.1577 | -0.70339 |  | 0.059001 | 8.36159291926986+0.624658693067973i | 18.47
3901 | 1655.1535 | 0.44916 | 1928.6521 | -0.28189 |  | 0.13382 | 8.48413063061515+0.520580729186655i | 18.5885
3902 | 1655.5778 | 0.041527 | 1929.1465 | 0.20713 |  | 0.19892 | 8.21752080111695+0.805646342063602i | 18.3364
3903 | 1656.0021 | -0.37347 | 1929.6409 | 0.64654 |  | 0.21845 | 8.18979723594928+0.798431830776062i | 18.3065
3904 | 1656.4264 | -0.72224 | 1930.1353 | 0.93111 |  | 0.16709 | 8.15634115903257+0.802288189472935i | 18.2717
3905 | 1656.8507 | -0.94293 | 1930.6297 | 0.99268 |  | 0.039801 | 8.13043389308624+0.887472007137917i | 18.2537
3906 | 1657.2749 | -0.9964 | 1931.1241 | 0.81652 |  | -0.14391 | 8.19086984674543+2.94862758429762i | 18.7958
3907 | 1657.6992 | -0.87318 | 1931.6185 | 0.44481 |  | -0.3427 | 8.2223854982014+1.15467383881904i | 18.3848
3908 | 1658.1235 | -0.5951 | 1932.1129 | -0.033434 |  | -0.50283 | 8.30287360586063+1.39087397856681i | 18.5048
3909 | 1658.5478 | -0.2115 | 1932.6073 | -0.50367 |  | -0.57213 | 8.654228836077+1.99554756152096i | 18.9696
3910 | 1658.9721 | 0.20962 | 1933.1017 | -0.85328 |  | -0.51493 | 9.81099211830567+3.91161152576601i | 20.4749
3911 | 1659.3964 | 0.59356 | 1933.5961 | -0.99853 |  | -0.32398 | -2.61849965171161-15.2943378555449i | 23.8161
3912 | 1659.8207 | 0.87224 | 1934.0905 | -0.90465 |  | -0.025927 | 5.96333527707743-2.04517078387976i | 15.9927
3913 | 1660.245 | 0.99624 | 1934.5849 | -0.59411 |  | 0.32171 | 6.68657546752758-0.933597657813942i | 16.5879
3914 | 1660.6693 | 0.94357 | 1935.0793 | -0.14128 |  | 0.64183 | 6.98594419219842-0.44792783032029i | 16.9023
3915 | 1661.0936 | 0.72357 | 1935.5737 | 0.34538 |  | 0.85516 | 7.63045515843548-9.67962180881087E-002i | 17.6517
3916 | 1661.5178 | 0.37525 | 1936.0681 | 0.74933 |  | 0.89966 | 5.50460233632976-0.64282582070097i | 14.8733
3917 | 1661.9421 | -0.039609 | 1936.5625 | 0.97381 |  | 0.74736 | 6.41299066385687-0.234410643477406i | 16.147
3918 | 1662.3664 | -0.44745 | 1937.0569 | 0.96508 |  | 0.41411 | 6.52542632393848-9.20685693018884E-002i | 16.293
3919 | 1662.7907 | -0.77594 | 1937.5513 | 0.72522 |  | -0.040575 | 6.57290029915857-7.42435343425821E-002i | 16.3557
3920 | 1663.215 | -0.96682 | 1938.0457 | 0.31167 |  | -0.52412 | 6.48694628582831-3.50937944618776E-002i | 16.2409
3921 | 1663.6393 | -0.98626 | 1938.5401 | -0.17652 |  | -0.93022 | 6.73046852131567-1.1233818240189E-002i | 16.5609
3922 | 1664.0636 | -0.83079 | 1939.0345 | -0.62243 |  | -1 | 6.64596913964407+3.00211341143057E-002i | 16.4513
3923 | 1664.4879 | -0.52799 | 1939.5289 | -0.91928 |  | -1 | 6.5825777761991+1.19861349211035E-002i | 16.3679
3924 | 1664.9122 | -0.13156 | 1940.0233 | -0.99597 |  | -0.90202 | 6.58801578133683+3.24550960213484E-002i | 16.3752
3925 | 1665.3364 | 0.2882 | 1940.5177 | -0.83413 |  | -0.43674 | 6.73669897192799-7.51839341022176E-003i | 16.5689
3926 | 1665.7607 | 0.65685 | 1941.0121 | -0.47252 |  | 0.14746 | 6.33660559569787+0.157228441225761i | 16.0398
3927 | 1666.185 | 0.90902 | 1941.5065 | 0.0022515 |  | 0.72902 | 6.35334754184657+0.131911278301278i | 16.0619
3928 | 1666.6093 | 0.99998 | 1942.0009 | 0.47648 |  | 1 | 6.39644296619357+0.135441216908974i | 16.1207
3929 | 1667.0336 | 0.91362 | 1942.4953 | 0.8366 |  | 1 | 6.3324156204738+0.135285557307215i | 16.0334
3930 | 1667.4579 | 0.66523 | 1942.9897 | 0.99636 |  | 1 | 6.30235368479259+0.302402080257717i | 16
3931 | 1667.8822 | 0.29887 | 1943.4841 | 0.9175 |  | 0.9731 | 6.24291279975934+0.136553952910698i | 15.9098
3932 | 1668.3065 | -0.12048 | 1943.9785 | 0.6189 |  | 0.39873 | 6.20454202523881+0.149778428150525i | 15.8567
3933 | 1668.7308 | -0.51847 | 1944.4729 | 0.17208 |  | -0.27711 | 6.18919037306246+0.196487208792877i | 15.8371
3934 | 1669.1551 | -0.82452 | 1944.9673 | -0.31595 |  | -0.91237 | 6.14028186019055+0.161052595103856i | 15.7668
3935 | 1669.5793 | -0.98435 | 1945.4617 | -0.72831 |  | -1 | 6.04214896397149+6.04461689818756E-002i | 15.6243
3936 | 1670.0036 | -0.96962 | 1945.9561 | -0.96625 |  | -1 | 6.01155663121112+0.148755885594936i | 15.5824
3937 | 1670.4279 | -0.78293 | 1946.4505 | -0.97278 |  | -1 | 5.96104960729995+0.200269643493196i | 15.5114
3938 | 1670.8522 | -0.45741 | 1946.9449 | -0.74634 |  | -0.963 | 5.95837097930346+0.148257534325129i | 15.5052
3939 | 1671.2765 | -0.050767 | 1947.4393 | -0.34115 |  | -0.31353 | 5.88571886973014+0.131568628738299i | 15.3982
3940 | 1671.7008 | 0.36488 | 1947.9337 | 0.14574 |  | 0.40849 | 5.87267249893937+0.147195545968364i | 15.3794
3941 | 1672.1251 | 0.71581 | 1948.4281 | 0.59772 |  | 1 | 5.78511322228162+0.162882373148536i | 15.2497
3942 | 1672.5494 | 0.93981 | 1948.9225 | 0.90656 |  | 1 | 5.70368183742238+0.300913423523128i | 15.1352
3943 | 1672.9737 | 0.99715 | 1949.4169 | 0.99828 |  | 1 | 5.67351862930069+0.136475654659587i | 15.0796
3944 | 1673.398 | 0.87765 | 1949.9113 | 0.85092 |  | 1 | 5.5924968464907+0.134907141643661i | 14.9546
3945 | 1673.8222 | 0.60251 | 1950.4057 | 0.49977 |  | 0.88183 | 5.53405748342799+0.148553787322144i | 14.864
3946 | 1674.2465 | 0.22053 | 1950.9001 | 0.028934 |  | 0.19957 | 5.43352730296846+0.118331685002054i | 14.7037
3947 | 1674.6708 | -0.20056 | 1951.3945 | -0.44884 |  | -0.51952 | 5.41595114704755+6.71702849269289E-002i | 14.6742
3948 | 1675.0951 | -0.58609 | 1951.8889 | -0.81911 |  | -1 | 5.25415321882569+0.119800762216641i | 14.4123
3949 | 1675.5194 | -0.86768 | 1952.3833 | -0.99322 |  | -1 | 5.14097390339827+0.10955616464515i | 14.2229
3950 | 1675.9437 | -0.9954 | 1952.8777 | -0.92945 |  | -1 | 4.91281182136836+5.4773165604375E-002i | 13.8271
3951 | 1676.368 | -0.94659 | 1953.3721 | -0.6431 |  | -1 | 4.60427493655896-6.70894201100522E-002i | 13.2641
3952 | 1676.7923 | -0.72992 | 1953.8665 | -0.20272 |  | -0.74611 | 5.14509507435897+0.661466017757409i | 14.2991
3953 | 1677.2166 | -0.38381 | 1954.3609 | 0.28621 |  | -0.078084 | 4.25601387343727+0.214902691404692i | 12.5911
3954 | 1677.6408 | 0.030364 | 1954.8553 | 0.70659 |  | 0.58956 | 3.45544084563677+0.145048037443965i | 10.7777
3955 | 1678.0651 | 0.43916 | 1955.3497 | 0.95775 |  | 1 | 1.85183685180836+5.73269993664538E-003i | 5.3521
3956 | 1678.4894 | 0.77007 | 1955.8441 | 0.97953 |  | 1 | -6.04244947375029-0.428380113861205i | 15.646
3957 | 1678.9137 | 0.96442 | 1956.3385 | 0.76673 |  | 1 | 18.6187069405619+0.912193362352369i | 25.4094
3958 | 1679.338 | 0.98774 | 1956.8329 | 0.3703 |  | 1 | 9.99394534516181+0.429547323241069i | 20.0028
3959 | 1679.7623 | 0.8359 | 1957.3273 | -0.11482 |  | 0.57687 | 8.34227484295298+0.319432040133287i | 18.4321
3960 | 1680.1866 | 0.53583 | 1957.8217 | -0.57243 |  | -0.029284 | 7.67184146355237+0.300427587905737i | 17.7046
3961 | 1680.6109 | 0.14073 | 1958.3161 | -0.89296 |  | -0.60178 | 7.59691282181846+0.397405711055197i | 17.6246
3962 | 1681.0352 | -0.27933 | 1958.8105 | -0.99962 |  | -1 | 6.31039881859621+0.343114644270224i | 16.014
3963 | 1681.4595 | -0.64985 | 1959.3049 | -0.86689 |  | -1 | 6.41280463147135+0.279709532655193i | 16.1492
3964 | 1681.8837 | -0.90512 | 1959.7993 | -0.52654 |  | -1 | 6.32799458203995+0.286116538753479i | 16.0342
3965 | 1682.308 | -0.99989 | 1960.2937 | -0.06009 |  | -0.84798 | 6.25739339610223+0.262216904112415i | 15.9355
3966 | 1682.7323 | -0.91734 | 1960.7881 | 0.42075 |  | -0.39727 | 6.10388315007904+0.455291620777215i | 15.7362
3967 | 1683.1566 | -0.67211 | 1961.2825 | 0.80083 |  | 0.10297 | 6.06000539260693+0.20928862381356i | 15.6546
3968 | 1683.5809 | -0.30769 | 1961.7769 | 0.98911 |  | 0.54514 | 6.00641401183433+0.227962380258662i | 15.5786
3969 | 1684.0052 | 0.1113 | 1962.2713 | 0.94051 |  | 0.84144 | 5.96758268177127+0.217019163153779i | 15.5217
3970 | 1684.4295 | 0.51054 | 1962.7657 | 0.66666 |  | 0.94176 | 5.91947426870017+0.197437187950402i | 15.4505
3971 | 1684.8538 | 0.81925 | 1963.2601 | 0.23316 |  | 0.84193 | 5.91757102745626+7.13022835497721E-002i | 15.4435
3972 | 1685.2781 | 0.98268 | 1963.7545 | -0.25619 |  | 0.58119 | 5.79090833571302+0.224363699790256i | 15.2614
3973 | 1685.7023 | 0.97184 | 1964.2489 | -0.68418 |  | 0.23013 | 5.77337727662193+0.221943667508261i | 15.235
3974 | 1686.1266 | 0.78866 | 1964.7433 | -0.94831 |  | -0.12773 | 5.70965834816003+0.188635067296583i | 15.1369
3975 | 1686.5509 | 0.46561 | 1965.2377 | -0.98533 |  | -0.41578 | 5.63756316282495+0.185719069968437i | 15.0265
3976 | 1686.9752 | 0.060003 | 1965.7321 | -0.78637 |  | -0.5811 | 5.76200151176157+0.223180562454831i | 15.218
3977 | 1687.3995 | -0.35625 | 1966.2265 | -0.39909 |  | -0.60427 | 5.64921582170034+0.212861379397174i | 15.0459
3978 | 1687.8238 | -0.70932 | 1966.7209 | 0.083782 |  | -0.50043 | 5.61481180198296+0.233509033545591i | 14.9942
3979 | 1688.2481 | -0.93661 | 1967.2153 | 0.54658 |  | -0.31202 | 5.58144874346229+0.204714505456891i | 14.9408
3980 | 1688.6724 | -0.9978 | 1967.7097 | 0.87848 |  | -0.095454 | 5.51565486734225+0.23334498000645i | 14.8397
3981 | 1689.0967 | -0.88204 | 1968.2041 | 0.99999 |  | 0.094359 | 5.54647447314182+0.162452742313999i | 14.8841
3982 | 1689.521 | -0.60987 | 1968.6985 | 0.88201 |  | 0.21771 | 5.49864266673024+0.180513307161974i | 14.8098
3983 | 1689.9452 | -0.22954 | 1969.1929 | 0.5528 |  | 0.2586 | 5.50888688064139+0.232408594828596i | 14.829
3984 | 1690.3695 | 0.19149 | 1969.6873 | 0.091189 |  | 0.22615 | 5.47187899421621+0.181713719084562i | 14.7675
3985 | 1690.7938 | 0.57857 | 1970.1817 | -0.39226 |  | 0.14905 | 5.44247886908105+0.191473264706039i | 14.7213
3986 | 1691.2181 | 0.86304 | 1970.6761 | -0.78176 |  | 0.065027 | 5.42131999965609+0.174010739812532i | 14.6866
3987 | 1691.6424 | 0.99447 | 1971.1705 | -0.98404 |  | 0.0083435 | 5.41152677095585+0.190842304292271i | 14.6718
3988 | 1692.0667 | 0.94954 | 1971.6649 | -0.95065 |  | -0.00088861 | 5.30389230309204+0.211512224780206i | 14.4988
3989 | 1692.491 | 0.73622 | 1972.1593 | -0.68958 |  | 0.037307 | 5.33569530184682+0.158361170297296i | 14.5476
3990 | 1692.9153 | 0.39234 | 1972.6537 | -0.26337 |  | 0.10318 | 5.28774594585819+0.184856313003145i | 14.4707
3991 | 1693.3396 | -0.021117 | 1973.1481 | 0.22592 |  | 0.16384 | 5.28660277569391+0.154747354970956i | 14.4673
3992 | 1693.7638 | -0.43083 | 1973.6425 | 0.6611 |  | 0.18422 | 5.18860624152094+0.123079488337108i | 14.3035
3993 | 1694.1881 | -0.76413 | 1974.1369 | 0.93796 |  | 0.13906 | 5.50867841099831+0.191469711969942i | 14.8262
3994 | 1694.6124 | -0.96193 | 1974.6313 | 0.99018 |  | 0.022595 | 5.37291624369012+0.159709337020677i | 14.608
3995 | 1695.0367 | -0.98914 | 1975.1257 | 0.80526 |  | -0.14711 | 5.3982388106071+0.134447348821593i | 14.6477
3996 | 1695.461 | -0.84094 | 1975.6201 | 0.42748 |  | -0.33077 | 5.45244425648313+0.106376408583118i | 14.7335
3997 | 1695.8853 | -0.54361 | 1976.1145 | -0.052667 |  | -0.47702 | 6.12021077416586-0.215167036230848i | 15.7407
3998 | 1696.3096 | -0.14988 | 1976.6089 | -0.5202 |  | -0.53607 | 4.53139576274071+0.414271844514678i | 13.1608
3999 | 1696.7339 | 0.27043 | 1977.1033 | -0.86316 |  | -0.47418 | 4.86793907819211+0.317644109249807i | 13.7654
4000 | 1697.1582 | 0.64279 | 1977.5977 | -0.99939 |  | -0.28528 | 4.8973478500498+0.311096105888037i | 13.8167
4001 | 1697.5825 | 0.90115 | 1978.0921 | -0.89628 |  | 0.0039001 | 4.84733565822677+0.373774155444501i | 13.7358
4002 | 1698.0067 | 0.99971 | 1978.5865 | -0.57851 |  | 0.33696 | 4.05826730183732+0.965067306849392i | 12.4057
4003 | 1698.431 | 0.92098 | 1979.0809 | -0.1222 |  | 0.63903 | 5.35452375328263-0.203354839546783i | 14.5807
4004 | 1698.8553 | 0.67893 | 1979.5753 | 0.36338 |  | 0.83385 | 5.1703402421776-1.11735678599367E-002i | 14.2704
4005 | 1699.2796 | 0.31648 | 1980.0697 | 0.76193 |  | 0.86273 | 5.14978690524045-3.35042072414369E-002i | 14.236
4006 | 1699.7039 | -0.1021 | 1980.5641 | 0.97801 |  | 0.70073 | 5.10751420410259-9.061344270769E-002i | 14.1656
4007 | 1700.1282 | -0.50257 | 1981.0585 | 0.95986 |  | 0.36583 | 5.73725110301806-1.36234021568935i | 15.4123
4008 | 1700.5525 | -0.81391 | 1981.5529 | 0.71183 |  | -0.081666 | 5.02894399075755+0.337009011087215i | 14.049
4009 | 1700.9768 | -0.98092 | 1982.0473 | 0.29332 |  | -0.55008 | 5.04225493395268+0.231837596647949i | 14.0617
4010 | 1701.4011 | -0.97398 | 1982.5417 | -0.19543 |  | -0.93553 | 4.98070962110622+0.211868431116387i | 13.9537
4011 | 1701.8253 | -0.79431 | 1983.0361 | -0.63738 |  | -1 | 4.9563710175932+0.186320327484676i | 13.9094
4012 | 1702.2496 | -0.47378 | 1983.5305 | -0.92669 |  | -1 | 5.00922168749453+4.39822984359195E-003i | 13.9954
4013 | 1702.6739 | -0.069234 | 1984.0249 | -0.99405 |  | -0.85063 | 4.98914652438056+0.171593370298698i | 13.9657
4014 | 1703.0982 | 0.34759 | 1984.5193 | -0.82335 |  | -0.38061 | 4.97805948393944+0.210157652987874i | 13.9489
4015 | 1703.5225 | 0.70277 | 1985.0137 | -0.45547 |  | 0.19785 | 4.95657011934358+0.169806802852136i | 13.9087
4016 | 1703.9468 | 0.93333 | 1985.5081 | 0.021501 |  | 0.76386 | 4.95083742467452+0.147814356841437i | 13.8974
4017 | 1704.3711 | 0.99837 | 1986.0025 | 0.49332 |  | 1 | 4.97445889959602+0.147878260679017i | 13.9388
4018 | 1704.7954 | 0.88637 | 1986.4969 | 0.84699 |  | 1 | 4.93566843337759+0.172151381599104i | 13.8722
4019 | 1705.2197 | 0.61717 | 1986.9913 | 0.99782 |  | 1 | 4.94132669633598+0.130118844191163i | 13.8799
4020 | 1705.644 | 0.23853 | 1987.4857 | 0.90967 |  | 0.91856 | 4.93508922256757+0.160064408140269i | 13.8705
4021 | 1706.0682 | -0.18241 | 1987.9801 | 0.60367 |  | 0.33701 | 4.98894093494016+0.109447669185504i | 13.9623
4022 | 1706.4925 | -0.571 | 1988.4745 | 0.15309 |  | -0.33433 | 4.82538367829121+0.189028735280541i | 13.6773
4023 | 1706.9168 | -0.85833 | 1988.9689 | -0.33415 |  | -0.95399 | 4.85461006338559+0.179899898718212i | 13.729
4024 | 1707.3411 | -0.99345 | 1989.4633 | -0.74137 |  | -1 | 4.8605530475979+0.134460618914183i | 13.737
4025 | 1707.7654 | -0.9524 | 1989.9577 | -0.97103 |  | -1 | 4.84234462942867+0.180313556692056i | 13.7071
4026 | 1708.1897 | -0.74244 | 1990.4521 | -0.96814 |  | -1 | 4.81380505522472+0.214298427423688i | 13.6584
4027 | 1708.614 | -0.40083 | 1990.9465 | -0.73339 |  | -0.90737 | 4.85586647049491+0.157980537118729i | 13.7299
4028 | 1709.0383 | 0.011868 | 1991.4409 | -0.32299 |  | -0.2489 | 4.8366812436586+0.159130947197854i | 13.6956
4029 | 1709.4626 | 0.42246 | 1991.9353 | 0.16475 |  | 0.46977 | 4.87296322627455+0.123629556304111i | 13.7587
4030 | 1709.8869 | 0.75813 | 1992.4297 | 0.61304 |  | 1 | 4.83728988364087+0.170326883237027i | 13.6974
4031 | 1710.3111 | 0.95936 | 1992.9241 | 0.91452 |  | 1 | 4.85866473822562+0.142913029644561i | 13.7341
4032 | 1710.7354 | 0.99046 | 1993.4185 | 0.99697 |  | 1 | 4.87435518422852+0.170716132410476i | 13.7637
4033 | 1711.1597 | 0.84591 | 1993.9128 | 0.84065 |  | 1 | 4.98754290992925+0.132836962156623i | 13.9608
4034 | 1711.584 | 0.55135 | 1994.4072 | 0.48301 |  | 0.82749 | 4.64256737610238+0.212344550917088i | 13.3442
4035 | 1712.0083 | 0.15902 | 1994.9016 | 0.0096864 |  | 0.13496 | 4.7362752701656+0.206118385471252i | 13.517
4036 | 1712.4326 | -0.26152 | 1995.396 | -0.46595 |  | -0.58198 | 4.72905539322449+0.205393892521224i | 13.5037
4037 | 1712.8569 | -0.63567 | 1995.8904 | -0.83 |  | -1 | 4.74265364735059+0.215709997561246i | 13.5294
4038 | 1713.2812 | -0.8971 | 1996.3848 | -0.99527 |  | -1 | 4.61868575974204+0.272636150237071i | 13.3055
4039 | 1713.7055 | -0.99944 | 1996.8792 | -0.92218 |  | -1 | 4.87194520995371+0.152680331123065i | 13.7583
4040 | 1714.1297 | -0.92455 | 1997.3736 | -0.62823 |  | -1 | 4.83055211250926+0.181312270253462i | 13.686
4041 | 1714.554 | -0.68569 | 1997.868 | -0.18383 |  | -0.69562 | 4.8366719116651+0.203680692955326i | 13.6986
4042 | 1714.9783 | -0.32524 | 1998.3624 | 0.3046 |  | -0.016512 | 4.8464110487121+0.19403156357814i | 13.7154
4043 | 1715.4026 | 0.092892 | 1998.8568 | 0.72008 |  | 0.65038 | 5.07785870025952-1.21617906287328i | 14.3559
4044 | 1715.8269 | 0.49455 | 1999.3512 | 0.96311 |  | 1 | 4.81790952471067+0.425672498794697i | 13.6909
4045 | 1716.2512 | 0.8085 | 1999.8456 | 0.97548 |  | 1 | 4.87289512942664+0.434243793432832i | 13.7901
4046 | 1716.6755 | 0.97908 | 2000.34 | 0.75423 |  | 1 | 4.87425005352838+0.576661900836534i | 13.8185
4047 | 1717.0998 | 0.97603 | 2000.8344 | 0.35235 |  | 1 | 5.04570928435555+0.944009401729766i | 14.2079
4048 | 1717.5241 | 0.79989 | 2001.3288 | -0.13392 |  | 0.53278 | 2.76972808451542-7.19099825817525i | 17.7365
4049 | 1717.9484 | 0.48191 | 2001.8232 | -0.58811 |  | -0.084963 | 4.72302860712554-0.281624373294001i | 13.4998
4050 | 1718.3726 | 0.078459 | 2002.3176 | -0.90146 |  | -0.6584 | 4.91694635915179+8.77711435116413E-002i | 13.8353
4051 | 1718.7969 | -0.3389 | 2002.812 | -0.99891 |  | -1 | 5.17313106408009+0.316523669531115i | 14.2913
4052 | 1719.2212 | -0.69616 | 2003.3064 | -0.85713 |  | -1 | 6.05998729065022+1.0036337023792i | 15.767
4053 | 1719.6455 | -0.92997 | 2003.8008 | -0.51008 |  | -1 | 1.11980792888651-2.71369586709564i | 9.3541
4054 | 1720.0698 | -0.99886 | 2004.2952 | -0.040864 |  | -0.83178 | 3.81359562098939-0.611955314136959i | 11.7371
4055 | 1720.4941 | -0.89061 | 2004.7896 | 0.43814 |  | -0.36198 | 4.17837204630147-0.378873237241818i | 12.4557
4056 | 1720.9184 | -0.62443 | 2005.284 | 0.81221 |  | 0.15022 | 4.35314957847519-0.234992790420817i | 12.7887
4057 | 1721.3427 | -0.24751 | 2005.7784 | 0.99176 |  | 0.5954 | 4.64171309908561-0.162690501914621i | 13.3389
4058 | 1721.767 | 0.1733 | 2006.2728 | 0.93379 |  | 0.88568 | 4.01357384774217-0.128319210680939i | 12.0751
4059 | 1722.1912 | 0.56338 | 2006.7672 | 0.65219 |  | 0.97246 | 4.26731931882782-0.108226280772301i | 12.6059
4060 | 1722.6155 | 0.85355 | 2007.2616 | 0.21439 |  | 0.85436 | 4.35302366900747-8.52519242346053E-002i | 12.7775
4061 | 1723.0398 | 0.99235 | 2007.756 | -0.27475 |  | 0.57408 | 4.34651156616093-5.91471055954408E-002i | 12.7636
4062 | 1723.4641 | 0.95518 | 2008.2504 | -0.69809 |  | 0.20567 | 4.3130668338872+1.85027668395552E-002i | 12.6958
4063 | 1723.8884 | 0.74861 | 2008.7448 | -0.95425 |  | -0.16451 | 4.45897460985336-7.6055317292289E-002i | 12.986
4064 | 1724.3127 | 0.40929 | 2009.2392 | -0.98187 |  | -0.45806 | 4.44412429174353-6.32795965504853E-002i | 12.9566
4065 | 1724.737 | -0.002618 | 2009.7336 | -0.77434 |  | -0.62156 | 4.43069482708319-3.52025296361182E-002i | 12.9297
4066 | 1725.1613 | -0.41406 | 2010.228 | -0.38136 |  | -0.63633 | 4.44166264153255-4.30618725652383E-002i | 12.9513
4067 | 1725.5856 | -0.75207 | 2010.7224 | 0.10295 |  | -0.5193 | 4.44310480497433-0.184120439512312i | 12.9612
4068 | 1726.0099 | -0.95671 | 2011.2168 | 0.5626 |  | -0.31529 | 4.47158535674175-1.00796047651388E-002i | 13.0093
4069 | 1726.4341 | -0.99169 | 2011.7112 | 0.88752 |  | -0.08334 | 4.47344295444884-2.18017508275765E-002i | 13.0129
4070 | 1726.8584 | -0.85081 | 2012.2056 | 0.99988 |  | 0.11925 | 4.42116680410741+1.16956895121056E-003i | 12.9107
4071 | 1727.2827 | -0.55905 | 2012.7 | 0.87278 |  | 0.25098 | 4.45840644922279+9.48351957603677E-005i | 12.9836
4072 | 1727.707 | -0.16815 | 2013.1944 | 0.53665 |  | 0.29481 | 4.37934876658007-1.30403780228032E-002i | 12.8282
4073 | 1728.1313 | 0.25258 | 2013.6888 | 0.072002 |  | 0.25966 | 4.4430149164504-2.06109220196017E-002i | 12.9536
4074 | 1728.5556 | 0.62851 | 2014.1832 | -0.40989 |  | 0.17489 | 4.42247300540788-3.86987887309141E-002i | 12.9136
4075 | 1728.9799 | 0.89298 | 2014.6776 | -0.79362 |  | 0.079488 | 4.47079716837567-3.60602639768135E-002i | 13.008
4076 | 1729.4042 | 0.99909 | 2015.172 | -0.98728 |  | 0.0094499 | 4.47343391113018-2.3248359516499E-002i | 13.0129
4077 | 1729.8285 | 0.92803 | 2015.6664 | -0.9445 |  | -0.013172 | 4.44013122096791-6.05714705857202E-003i | 12.9479
4078 | 1730.2527 | 0.6924 | 2016.1608 | -0.67551 |  | 0.013506 | 4.48045517154806-2.0171815645329E-002i | 13.0265
4079 | 1730.677 | 0.33397 | 2016.6552 | -0.24475 |  | 0.071378 | 4.50532253679186-0.155259703574677i | 13.0797
4080 | 1731.1013 | -0.083678 | 2017.1496 | 0.24463 |  | 0.12876 | 4.41459778473608+7.76098230349845E-003i | 12.8978
4081 | 1731.5256 | -0.48649 | 2017.644 | 0.67542 |  | 0.15115 | 4.46239661199302+4.51816243855002E-003i | 12.9914
4082 | 1731.9499 | -0.80303 | 2018.1384 | 0.94446 |  | 0.11314 | 4.41295334560788+1.9693727240918E-002i | 12.8947
4083 | 1732.3742 | -0.97716 | 2018.6328 | 0.9873 |  | 0.0081147 | 4.44780745464779-1.68937617858787E-003i | 12.9629
4084 | 1732.7985 | -0.978 | 2019.1272 | 0.79369 |  | -0.14745 | 4.42453679389034-4.77858695821798E-002i | 12.9179
4085 | 1733.2228 | -0.80541 | 2019.6216 | 0.41 |  | -0.31633 | 4.4198382595569-8.21953596269451E-003i | 12.9081
4086 | 1733.6471 | -0.48999 | 2020.116 | -0.07188 |  | -0.4495 | 4.43648400478384-3.30178856391538E-003i | 12.9408
4087 | 1734.0714 | -0.087677 | 2020.6104 | -0.53655 |  | -0.49938 | 4.4710282514782-3.10370651436358E-003i | 13.0082
4088 | 1734.4956 | 0.33018 | 2021.1048 | -0.87272 |  | -0.43403 | 4.53134943642317+2.77864832549244E-002i | 13.1247
4089 | 1734.9199 | 0.68949 | 2021.5992 | -0.99988 |  | -0.24831 | 4.18655285836997+5.40743567413507E-002i | 12.4379
4090 | 1735.3442 | 0.92653 | 2022.0936 | -0.88757 |  | 0.031163 | 4.32713127418626-5.83736705235836E-002i | 12.7248
4091 | 1735.7685 | 0.99926 | 2022.588 | -0.5627 |  | 0.34924 | 4.30880765884459-9.04385909639841E-002i | 12.6891
4092 | 1736.1928 | 0.89478 | 2023.0824 | -0.10307 |  | 0.63337 | 4.27292746260929-7.54665086804117E-002i | 12.6159
4093 | 1736.6171 | 0.63162 | 2023.5768 | 0.38125 |  | 0.8103 | 3.97354235897091-0.180913846297501i | 11.9926
4094 | 1737.0414 | 0.25646 | 2024.0712 | 0.77426 |  | 0.82457 | 5.22372124996676+0.250891728490475i | 14.3696
4095 | 1737.4657 | -0.16419 | 2024.5656 | 0.98184 |  | 0.65412 | 4.71027565345935+4.07534142632213E-002i | 13.4613